## Sheet0
Application: Tecan i-control |  |  |  | Tecan i-control , 1.10.4.0
Device: infinite 200Pro |  |  |  | Serial number: 1308001874 |  |  |  | Serial number of connected stacker:
Firmware: V_3.37_07/12_Infinite (Jul 20 2012/13.56.47) |  |  |  | MAI, V_3.37_07/12_Infinite (Jul 20 2012/13.56.47)
Date: | 25/07/2014
Time: | 10:53:24
System |  |  |  | TECAN-PC
User |  |  |  | tecan-PC\tecan
Plate |  |  |  | Greiner 96 Flat Bottom Transparent Polystyrol [GRE96ft.pdfx]
Plate-ID (Stacker)
Wait (Plate) |  |  |  | On | Target Temperature: 37 °C
List of actions in this measurement script:
Kinetic
Shaking (Linear) Duration: |  |  |  | 10 | s
Shaking (Linear) Amplitude: |  |  |  | 5 | mm
Shaking (Orbital) Duration: |  |  |  | 10 | s
Shaking (Orbital) Amplitude: |  |  |  | 5 | mm
Absorbance
Fluorescence
2 Labels
Kinetic Measurement
Kinetic duration |  |  |  | 24:00
Interval Time |  |  |  | Minimal
Mode |  |  |  | Absorbance
Wavelength |  |  |  | 600 | nm
Bandwidth |  |  |  | 10 | nm
Number of Flashes |  |  |  | 10
Settle Time |  |  |  | 0 | ms
Mode |  |  |  | Fluorescence Top Reading
Excitation Wavelength |  |  |  | 560 | nm
Emission Wavelength |  |  |  | 635 | nm
Excitation Bandwidth |  |  |  | 20 | nm
Emission Bandwidth |  |  |  | 35 | nm
Gain |  |  |  | 40 | Manual
Number of Flashes |  |  |  | 10
Integration Time |  |  |  | 20 | µs
Lag Time |  |  |  | 0 | µs
Settle Time |  |  |  | 0 | ms
Mirror (Automatic) |  |  |  | 50% Mirror
Start Time: | 25/07/2014 10:53:24
Abs600
Cycle Nr. | 1 | 2 | 3 | 4 | 5 | 6 | 7 | 8 | 9 | 10 | 11 | 12 | 13 | 14 | 15 | 16 | 17 | 18 | 19 | 20 | 21 | 22 | 23 | 24 | 25 | 26 | 27 | 28 | 29 | 30 | 31 | 32 | 33 | 34 | 35 | 36 | 37 | 38 | 39 | 40 | 41 | 42 | 43 | 44 | 45 | 46 | 47 | 48 | 49 | 50 | 51 | 52 | 53 | 54 | 55 | 56 | 57 | 58 | 59 | 60 | 61 | 62 | 63 | 64 | 65 | 66 | 67 | 68 | 69 | 70 | 71 | 72 | 73 | 74 | 75 | 76 | 77 | 78 | 79 | 80 | 81 | 82 | 83 | 84 | 85 | 86 | 87 | 88 | 89 | 90 | 91 | 92 | 93 | 94 | 95 | 96 | 97 | 98 | 99 | 100 | 101 | 102 | 103 | 104 | 105 | 106 | 107 | 108 | 109 | 110 | 111 | 112 | 113 | 114 | 115 | 116 | 117 | 118 | 119 | 120 | 121 | 122 | 123 | 124 | 125 | 126 | 127 | 128 | 129 | 130 | 131 | 132 | 133 | 134 | 135 | 136 | 137 | 138 | 139 | 140 | 141 | 142 | 143 | 144 | 145 | 146 | 147 | 148 | 149 | 150 | 151 | 152 | 153 | 154 | 155 | 156 | 157 | 158 | 159 | 160 | 161 | 162 | 163 | 164 | 165 | 166 | 167 | 168 | 169 | 170 | 171 | 172 | 173 | 174 | 175 | 176 | 177 | 178 | 179 | 180 | 181 | 182 | 183 | 184 | 185 | 186 | 187 | 188 | 189 | 190 | 191 | 192 | 193 | 194 | 195 | 196 | 197 | 198 | 199 | 200 | 201 | 202 | 203 | 204 | 205 | 206 | 207 | 208 | 209 | 210 | 211 | 212 | 213 | 214 | 215 | 216 | 217 | 218 | 219 | 220 | 221 | 222 | 223 | 224 | 225 | 226 | 227 | 228 | 229 | 230 | 231 | 232 | 233 | 234 | 235 | 236 | 237 | 238 | 239 | 240 | 241 | 242 | 243 | 244 | 245 | 246 | 247 | 248 | 249 | 250 | 251 | 252 | 253 | 254 | 255 | 256 | 257 | 258 | 259 | 260 | 261 | 262 | 263 | 264 | 265 | 266 | 267 | 268 | 269 | 270 | 271 | 272 | 273 | 274 | 275 | 276 | 277 | 278 | 279 | 280 | 281 | 282 | 283 | 284 | 285 | 286 | 287 | 288 | 289 | 290 | 291 | 292 | 293 | 294 | 295 | 296 | 297 | 298 | 299 | 300 | 301 | 302 | 303 | 304 | 305 | 306 | 307 | 308 | 309 | 310 | 311 | 312 | 313 | 314 | 315 | 316 | 317 | 318 | 319 | 320 | 321 | 322 | 323 | 324 | 325 | 326 | 327 | 328 | 329 | 330 | 331 | 332 | 333 | 334 | 335 | 336 | 337 | 338 | 339 | 340 | 341 | 342 | 343 | 344 | 345 | 346 | 347 | 348 | 349 | 350 | 351 | 352 | 353 | 354 | 355 | 356 | 357 | 358 | 359 | 360 | 361 | 362 | 363 | 364 | 365 | 366 | 367 | 368 | 369 | 370 | 371 | 372 | 373 | 374 | 375 | 376 | 377 | 378 | 379 | 380 | 381 | 382 | 383 | 384 | 385 | 386 | 387 | 388 | 389 | 390 | 391 | 392 | 393 | 394 | 395 | 396 | 397 | 398 | 399 | 400 | 401 | 402 | 403 | 404 | 405 | 406 | 407 | 408 | 409 | 410 | 411 | 412 | 413 | 414 | 415 | 416 | 417 | 418 | 419 | 420 | 421 | 422 | 423 | 424 | 425 | 426 | 427 | 428 | 429 | 430 | 431 | 432 | 433 | 434 | 435 | 436 | 437 | 438 | 439 | 440 | 441 | 442 | 443 | 444 | 445 | 446 | 447 | 448 | 449 | 450 | 451 | 452 | 453 | 454 | 455 | 456 | 457 | 458 | 459 | 460 | 461 | 462 | 463 | 464 | 465 | 466 | 467 | 468 | 469 | 470 | 471 | 472 | 473 | 474 | 475 | 476 | 477 | 478 | 479 | 480 | 481 | 482 | 483 | 484 | 485 | 486 | 487 | 488 | 489 | 490 | 491 | 492 | 493 | 494 | 495 | 496 | 497 | 498 | 499 | 500 | 501 | 502 | 503 | 504 | 505 | 506 | 507 | 508 | 509 | 510 | 511 | 512 | 513 | 514 | 515 | 516 | 517 | 518 | 519 | 520 | 521 | 522 | 523 | 524 | 525 | 526 | 527 | 528 | 529 | 530 | 531 | 532 | 533 | 534 | 535 | 536 | 537 | 538 | 539 | 540 | 541 | 542 | 543 | 544 | 545 | 546 | 547 | 548 | 549 | 550 | 551 | 552 | 553 | 554 | 555 | 556 | 557 | 558 | 559 | 560 | 561 | 562 | 563 | 564 | 565 | 566 | 567 | 568 | 569 | 570 | 571 | 572 | 573 | 574 | 575 | 576 | 577 | 578 | 579 | 580 | 581 | 582 | 583 | 584 | 585 | 586 | 587 | 588 | 589 | 590 | 591 | 592 | 593 | 594 | 595 | 596 | 597 | 598 | 599 | 600 | 601 | 602 | 603 | 604 | 605 | 606 | 607 | 608 | 609 | 610 | 611 | 612 | 613 | 614 | 615 | 616 | 617 | 618 | 619 | 620 | 621 | 622 | 623 | 624 | 625 | 626 | 627 | 628 | 629 | 630 | 631 | 632 | 633 | 634 | 635 | 636 | 637 | 638 | 639 | 640 | 641 | 642 | 643 | 644 | 645 | 646 | 647 | 648 | 649 | 650 | 651 | 652 | 653 | 654 | 655 | 656 | 657 | 658 | 659 | 660 | 661 | 662 | 663 | 664 | 665 | 666 | 667 | 668 | 669 | 670 | 671 | 672 | 673 | 674 | 675 | 676 | 677 | 678 | 679 | 680 | 681 | 682 | 683 | 684 | 685 | 686 | 687 | 688 | 689 | 690 | 691 | 692 | 693 | 694 | 695 | 696 | 697 | 698 | 699 | 700 | 701 | 702 | 703 | 704 | 705 | 706 | 707 | 708 | 709 | 710 | 711 | 712 | 713 | 714 | 715 | 716 | 717 | 718 | 719 | 720 | 721 | 722 | 723 | 724 | 725 | 726 | 727 | 728 | 729 | 730 | 731 | 732 | 733 | 734 | 735 | 736 | 737 | 738 | 739 | 740 | 741 | 742 | 743 | 744 | 745 | 746 | 747 | 748 | 749 | 750 | 751 | 752 | 753 | 754 | 755 | 756 | 757 | 758 | 759 | 760 | 761 | 762 | 763 | 764 | 765 | 766 | 767 | 768 | 769 | 770 | 771 | 772 | 773 | 774 | 775 | 776 | 777 | 778 | 779 | 780 | 781 | 782 | 783 | 784 | 785 | 786 | 787 | 788 | 789 | 790 | 791 | 792 | 793 | 794 | 795 | 796 | 797 | 798 | 799 | 800 | 801 | 802 | 803 | 804 | 805 | 806 | 807 | 808 | 809 | 810 | 811 | 812 | 813 | 814 | 815 | 816 | 817 | 818 | 819 | 820 | 821 | 822 | 823 | 824 | 825 | 826 | 827 | 828 | 829 | 830 | 831 | 832 | 833 | 834 | 835 | 836 | 837 | 838 | 839 | 840 | 841 | 842 | 843 | 844 | 845 | 846 | 847 | 848 | 849 | 850 | 851 | 852 | 853 | 854 | 855 | 856
Temp. [°C] | 30.9 | 37 | 37.1 | 36.9 | 37.2 | 36.9 | 37.3 | 37.1 | 37 | 37.1 | 37.1 | 37 | 37.2 | 37.1 | 37.1 | 37.1 | 36.9 | 37.2 | 37.1 | 37.2 | 36.9 | 37 | 36.8 | 37 | 37.1 | 37 | 37 | 37 | 36.9 | 37.1 | 37.1 | 37.1 | 36.9 | 37.2 | 37.1 | 36.9 | 37 | 37 | 37.1 | 36.9 | 37.2 | 37.1 | 36.9 | 36.9 | 37 | 36.9 | 37.1 | 37.2 | 36.9 | 37.1 | 37.1 | 37 | 36.9 | 37.1 | 36.9 | 37 | 37 | 37 | 37.2 | 37.3 | 37 | 36.9 | 37.1 | 37.1 | 36.9 | 37 | 37.1 | 37.1 | 37 | 37.1 | 37.1 | 36.9 | 37.1 | 37.1 | 37.1 | 36.9 | 37.1 | 37.1 | 37.1 | 37.1 | 37.1 | 37.1 | 37.1 | 37.1 | 37 | 37 | 37 | 37.1 | 37.1 | 37 | 37 | 37.1 | 37 | 37 | 37 | 37.1 | 37.1 | 37.1 | 37.1 | 37.2 | 37 | 37 | 37.1 | 37.1 | 37.1 | 37 | 37.1 | 37.1 | 37 | 37 | 37.1 | 37.1 | 37.1 | 37 | 36.9 | 37.1 | 37 | 37.2 | 37.1 | 37 | 36.9 | 37.1 | 37 | 37 | 37 | 37 | 36.9 | 37 | 37 | 37.1 | 36.9 | 37 | 37.1 | 37.3 | 37 | 37.1 | 37.1 | 37.1 | 37 | 37.1 | 37.1 | 37.1 | 37.1 | 37 | 37 | 37.1 | 37.2 | 37.1 | 36.9 | 37.2 | 37 | 36.9 | 37 | 36.9 | 37.1 | 37.1 | 37.1 | 37.1 | 37 | 37.1 | 37 | 36.9 | 37.1 | 36.9 | 37.1 | 37.1 | 37.3 | 37.2 | 37.1 | 36.9 | 36.9 | 37.2 | 37.1 | 36.9 | 37 | 37.1 | 37.1 | 37.1 | 37.1 | 37.1 | 37 | 36.8 | 37.1 | 37.1 | 37.1 | 37.1 | 37.2 | 37.1 | 37 | 37 | 36.9 | 37.1 | 37.1 | 37 | 37.1 | 37.1 | 37.2 | 37.1 | 37.1 | 37.1 | 37.1 | 37 | 36.9 | 37 | 37 | 37.1 | 37.1 | 37.3 | 37.1 | 37 | 37.1 | 37.1 | 37 | 37 | 37.1 | 37.1 | 37.1 | 36.9 | 37.1 | 36.9 | 37.3 | 37 | 37.1 | 36.9 | 37 | 37.2 | 37.1 | 37.1 | 37.1 | 37.1 | 37 | 37.1 | 37.1 | 37.1 | 37.1 | 37 | 37.1 | 37 | 37.1 | 36.9 | 37 | 37.1 | 37 | 37.1 | 37.1 | 37 | 37.2 | 37.1 | 36.9 | 37.1 | 37.1 | 37.2 | 37.2 | 37 | 36.9 | 37.1 | 37.1 | 37 | 37.1 | 37.1 | 37 | 36.9 | 37.1 | 37.1 | 37 | 36.9 | 37 | 37.1 | 37.1 | 37.1 | 36.9 | 37.1 | 37.3 | 37 | 37.1 | 36.9 | 37.1 | 37.1 | 37 | 37 | 37 | 36.9 | 37.1 | 37 | 37.1 | 37.1 | 36.9 | 36.9 | 37.1 | 36.9 | 36.8 | 37 | 37.1 | 37.1 | 37.1 | 37.2 | 37 | 37.1 | 37.1 | 36.9 | 37.1 | 37.2 | 37.1 | 37.1 | 37.1 | 36.9 | 37.1 | 36.9 | 36.9 | 37.2 | 37.1 | 37 | 37 | 37.1 | 37.1 | 37 | 37.1 | 37.1 | 36.9 | 37 | 37.1 | 37.2 | 37.1 | 37 | 36.9 | 37.1 | 37.1 | 36.9 | 37.1 | 37.2 | 37.1 | 37 | 37.1 | 36.9 | 36.9 | 37.1 | 37.1 | 36.9 | 37.1 | 37 | 37.1 | 36.9 | 37.1 | 37.2 | 36.9 | 36.8 | 36.9 | 37.1 | 37.2 | 37 | 37 | 37.1 | 37.1 | 37 | 37 | 36.9 | 37.1 | 37 | 37 | 36.9 | 36.9 | 37.2 | 37 | 37.1 | 37.1 | 37.1 | 36.9 | 37.1 | 37.1 | 37.1 | 37.2 | 36.9 | 36.9 | 37 | 36.8 | 37 | 36.8 | 37.1 | 37.1 | 37.2 | 37.1 | 37.1 | 36.8 | 37 | 37.1 | 36.9 | 37.1 | 37 | 37.1 | 37 | 36.9 | 37.1 | 37.1 | 37.1 | 37 | 37.1 | 37.2 | 37 | 37.1 | 37.1 | 37.1 | 37.1 | 37.1 | 37.1 | 37.1 | 37 | 37.1 | 37.2 | 37.1 | 37.1 | 37.1 | 37.1 | 37.1 | 37.1 | 37 | 37.1 | 36.9 | 36.9 | 36.9 | 37 | 36.9 | 37.1 | 36.9 | 37.1 | 36.9 | 37.1 | 37.1 | 37.1 | 37.1 | 37.1 | 36.9 | 37 | 36.9 | 37.1 | 36.9 | 37 | 37.1 | 37 | 37.1 | 37 | 37 | 36.9 | 37 | 37 | 36.8 | 36.9 | 37.1 | 36.9 | 37.1 | 36.9 | 37 | 37 | 36.9 | 37 | 36.9 | 36.8 | 36.9 | 37.1 | 37.1 | 37.1 | 37.1 | 37 | 37 | 37.1 | 37.1 | 37.1 | 37 | 37 | 36.9 | 37.1 | 36.9 | 37.1 | 37.1 | 37 | 37 | 36.9 | 37.1 | 36.8 | 36.9 | 36.9 | 37 | 36.9 | 37.1 | 37.1 | 36.9 | 37.1 | 36.9 | 37.1 | 37.1 | 37.2 | 36.9 | 36.9 | 37.1 | 36.9 | 36.9 | 37.1 | 37.1 | 37.1 | 37.1 | 36.9 | 37.1 | 37.1 | 36.9 | 37 | 37.1 | 36.9 | 37.1 | 37.1 | 36.9 | 36.9 | 36.9 | 37.2 | 36.9 | 37.1 | 37 | 37.1 | 37.1 | 37 | 37 | 37 | 37.1 | 37.1 | 37.1 | 36.9 | 37 | 37.1 | 37 | 37.1 | 37 | 37.1 | 37 | 37.1 | 36.8 | 36.9 | 37 | 37 | 37.1 | 36.9 | 37.1 | 37 | 37 | 37.1 | 37 | 37 | 37.1 | 37.1 | 37.1 | 37 | 36.9 | 37.2 | 37 | 37.1 | 36.9 | 36.8 | 36.9 | 36.8 | 36.8 | 37.1 | 37.1 | 37.1 | 37.1 | 37 | 36.9 | 37.1 | 37 | 37 | 36.9 | 37.1 | 37.1 | 37.1 | 37.1 | 37.2 | 36.9 | 36.9 | 36.9 | 37 | 37 | 36.9 | 37 | 36.8 | 37.1 | 37 | 36.9 | 36.9 | 37.1 | 37 | 37.1 | 37.1 | 37.1 | 37 | 37 | 37 | 37 | 37.1 | 37.1 | 36.8 | 37.1 | 37.1 | 36.9 | 37.1 | 36.9 | 37 | 37.1 | 36.9 | 37 | 37 | 37 | 36.9 | 36.8 | 36.9 | 37 | 37.1 | 37 | 36.9 | 37.1 | 37.1 | 36.9 | 36.9 | 36.8 | 37 | 36.8 | 37.1 | 37.2 | 37.1 | 36.9 | 37 | 37.2 | 37.1 | 36.8 | 37 | 37.1 | 36.8 | 37.1 | 37 | 37.1 | 37.1 | 37 | 37 | 36.9 | 37 | 37 | 36.9 | 36.9 | 37.1 | 37.1 | 36.8 | 37.1 | 37.1 | 37.1 | 36.9 | 37.1 | 37 | 37.1 | 37 | 36.9 | 37 | 37.1 | 36.8 | 37 | 37.1 | 37.1 | 36.8 | 36.9 | 36.9 | 37.1 | 37 | 37 | 36.9 | 36.9 | 36.8 | 36.9 | 36.8 | 37 | 36.9 | 37.1 | 37 | 37.1 | 37 | 37.2 | 37 | 37.1 | 37 | 37 | 36.9 | 37.1 | 36.9 | 36.8 | 37.1 | 37 | 36.9 | 37 | 36.9 | 36.9 | 37.1 | 37.1 | 37 | 37.1 | 37.1 | 37.1 | 37.1 | 36.9 | 36.9 | 37.1 | 37 | 37 | 37 | 37 | 36.9 | 37 | 37.1 | 37 | 37 | 36.9 | 37.1 | 37.1 | 37 | 37 | 37 | 36.9 | 37.1 | 37 | 36.8 | 37.1 | 37.1 | 37 | 37.1 | 37 | 37.1 | 37.1 | 37 | 37.1 | 37.1 | 37.1 | 37 | 37.1 | 36.9 | 37 | 37 | 37.1 | 37 | 36.9 | 37 | 36.9 | 37 | 37 | 36.9 | 37.1 | 36.9 | 37 | 37 | 37 | 37 | 37.1 | 37 | 37.1 | 37 | 37.1 | 36.9 | 37 | 36.9 | 37.1 | 37.1 | 36.9 | 37 | 37 | 37 | 37 | 36.9 | 36.8 | 37.1 | 36.9 | 37.1 | 36.9 | 37.2 | 36.9 | 36.9 | 36.9 | 37 | 37.1 | 37.2 | 37 | 37.1 | 36.9 | 37.1 | 37.1 | 37 | 37.1 | 37.1 | 36.9 | 37 | 37 | 37.1 | 36.9 | 36.9 | 36.9 | 37.1 | 37.1 | 37 | 37 | 37 | 37.1 | 36.8 | 37.1 | 37 | 36.9 | 37 | 37 | 36.8 | 37.2 | 36.9 | 37 | 36.9 | 36.9 | 37 | 36.9 | 37 | 37.1 | 37 | 37 | 36.9 | 37 | 36.8 | 37.1 | 37 | 37.1 | 37.1 | 37 | 37 | 37 | 37.1 | 37 | 37.2 | 37.2 | 37.1 | 37 | 37 | 37.2 | 37 | 37.1 | 37.1 | 36.9 | 37.1 | 37 | 37 | 36.9 | 37.1 | 37.1 | 36.9 | 37 | 37.1 | 36.9 | 36.9 | 37 | 37.1 | 37.1 | 37.1
A1 | 0.0926 | 0.093 | 0.0937 | 0.0942 | 0.0945 | 0.0948 | 0.0948 | 0.0953 | 0.0952 | 0.0957 | 0.0958 | 0.0956 | 0.0963 | 0.0965 | 0.0964 | 0.0964 | 0.0969 | 0.0975 | 0.0976 | 0.0979 | 0.0979 | 0.0984 | 0.099 | 0.099 | 0.0993 | 0.0997 | 0.0997 | 0.0996 | 0.1002 | 0.1001 | 0.101 | 0.1009 | 0.1016 | 0.1017 | 0.1023 | 0.1027 | 0.103 | 0.1035 | 0.1039 | 0.104 | 0.1049 | 0.1053 | 0.1061 | 0.1064 | 0.1063 | 0.1069 | 0.1071 | 0.1078 | 0.1078 | 0.1088 | 0.1087 | 0.1095 | 0.1103 | 0.1102 | 0.1108 | 0.111 | 0.1119 | 0.1125 | 0.1132 | 0.1134 | 0.1139 | 0.1143 | 0.1146 | 0.1154 | 0.1163 | 0.1162 | 0.1167 | 0.1175 | 0.1182 | 0.1177 | 0.119 | 0.1194 | 0.1199 | 0.1209 | 0.1212 | 0.1215 | 0.1222 | 0.123 | 0.1233 | 0.1235 | 0.1245 | 0.1249 | 0.1255 | 0.1266 | 0.1263 | 0.1273 | 0.1282 | 0.1282 | 0.1292 | 0.1296 | 0.1299 | 0.1309 | 0.1317 | 0.1324 | 0.1333 | 0.1331 | 0.134 | 0.1352 | 0.135 | 0.1361 | 0.137 | 0.1372 | 0.1375 | 0.1386 | 0.1388 | 0.1403 | 0.1404 | 0.1412 | 0.1421 | 0.1433 | 0.1437 | 0.1445 | 0.1457 | 0.1462 | 0.1473 | 0.1482 | 0.1486 | 0.1492 | 0.1506 | 0.1511 | 0.1509 | 0.1524 | 0.1531 | 0.1539 | 0.155 | 0.1554 | 0.1566 | 0.158 | 0.1576 | 0.1593 | 0.16 | 0.1603 | 0.1608 | 0.1622 | 0.1621 | 0.1637 | 0.1644 | 0.1652 | 0.1665 | 0.1667 | 0.1674 | 0.1682 | 0.1693 | 0.1716 | 0.1695 | 0.1712 | 0.1721 | 0.1747 | 0.1735 | 0.1746 | 0.1768 | 0.1766 | 0.1786 | 0.1783 | 0.1792 | 0.1804 | 0.181 | 0.1811 | 0.1839 | 0.1831 | 0.184 | 0.1855 | 0.1859 | 0.1867 | 0.1877 | 0.1883 | 0.1901 | 0.1902 | 0.191 | 0.1914 | 0.1934 | 0.1926 | 0.1948 | 0.1953 | 0.1962 | 0.1968 | 0.1977 | 0.1992 | 0.1994 | 0.201 | 0.201 | 0.2028 | 0.2029 | 0.2034 | 0.2063 | 0.2065 | 0.206 | 0.2079 | 0.2074 | 0.2105 | 0.2109 | 0.2122 | 0.2116 | 0.2124 | 0.2144 | 0.2159 | 0.2163 | 0.2174 | 0.2175 | 0.2186 | 0.2197 | 0.2214 | 0.2213 | 0.2223 | 0.2232 | 0.2229 | 0.2254 | 0.2245 | 0.2267 | 0.2284 | 0.2286 | 0.2304 | 0.2303 | 0.2304 | 0.2327 | 0.2341 | 0.2352 | 0.2342 | 0.2355 | 0.237 | 0.2388 | 0.2388 | 0.2396 | 0.2415 | 0.2424 | 0.2433 | 0.2442 | 0.2465 | 0.2479 | 0.2489 | 0.2501 | 0.2489 | 0.2502 | 0.2509 | 0.2516 | 0.2533 | 0.2532 | 0.2552 | 0.2563 | 0.2568 | 0.2575 | 0.26 | 0.2612 | 0.26 | 0.2633 | 0.2629 | 0.2645 | 0.2648 | 0.2657 | 0.2674 | 0.2685 | 0.2699 | 0.271 | 0.2719 | 0.2721 | 0.2722 | 0.2737 | 0.2763 | 0.2758 | 0.2754 | 0.277 | 0.2781 | 0.2806 | 0.2806 | 0.2819 | 0.2844 | 0.285 | 0.286 | 0.2866 | 0.2865 | 0.2879 | 0.2894 | 0.291 | 0.2917 | 0.2909 | 0.2935 | 0.2924 | 0.2951 | 0.2948 | 0.2959 | 0.296 | 0.2968 | 0.2993 | 0.3005 | 0.3004 | 0.3013 | 0.3017 | 0.3036 | 0.3052 | 0.3025 | 0.3053 | 0.307 | 0.3058 | 0.3075 | 0.3072 | 0.3062 | 0.3092 | 0.3096 | 0.311 | 0.3113 | 0.3127 | 0.3137 | 0.3157 | 0.315 | 0.316 | 0.3173 | 0.3179 | 0.3167 | 0.3197 | 0.3194 | 0.3202 | 0.3226 | 0.321 | 0.3235 | 0.3229 | 0.3238 | 0.3256 | 0.3263 | 0.3263 | 0.3264 | 0.3266 | 0.3287 | 0.3277 | 0.3291 | 0.33 | 0.3311 | 0.3299 | 0.3329 | 0.333 | 0.3341 | 0.3333 | 0.3329 | 0.3343 | 0.3348 | 0.336 | 0.3348 | 0.3351 | 0.3389 | 0.3386 | 0.3395 | 0.3405 | 0.3398 | 0.3402 | 0.3404 | 0.3434 | 0.3427 | 0.3415 | 0.3423 | 0.3459 | 0.3425 | 0.3466 | 0.3426 | 0.3471 | 0.3463 | 0.3459 | 0.3477 | 0.3482 | 0.352 | 0.3493 | 0.3482 | 0.348 | 0.3492 | 0.3525 | 0.3526 | 0.3552 | 0.3529 | 0.3514 | 0.3542 | 0.353 | 0.3538 | 0.3536 | 0.3542 | 0.3576 | 0.3582 | 0.3557 | 0.3603 | 0.3578 | 0.3579 | 0.3602 | 0.36 | 0.3594 | 0.3619 | 0.3587 | 0.3635 | 0.3604 | 0.3622 | 0.3615 | 0.3634 | 0.3641 | 0.3597 | 0.3634 | 0.3625 | 0.3668 | 0.3645 | 0.3653 | 0.3668 | 0.3669 | 0.3688 | 0.3673 | 0.368 | 0.3683 | 0.3684 | 0.3694 | 0.3699 | 0.3706 | 0.37 | 0.3693 | 0.3711 | 0.3687 | 0.3711 | 0.3707 | 0.3724 | 0.3755 | 0.3727 | 0.3744 | 0.3757 | 0.3777 | 0.3767 | 0.3792 | 0.3777 | 0.3799 | 0.3804 | 0.3823 | 0.3813 | 0.3844 | 0.3807 | 0.3848 | 0.3849 | 0.387 | 0.3847 | 0.385 | 0.3873 | 0.3859 | 0.3888 | 0.3874 | 0.3905 | 0.3909 | 0.3886 | 0.3912 | 0.3912 | 0.3909 | 0.3915 | 0.396 | 0.3956 | 0.3934 | 0.3963 | 0.3942 | 0.3976 | 0.3967 | 0.3978 | 0.3977 | 0.3986 | 0.3976 | 0.3997 | 0.4017 | 0.3974 | 0.4015 | 0.3989 | 0.4037 | 0.402 | 0.4029 | 0.4016 | 0.4043 | 0.4036 | 0.402 | 0.4015 | 0.4054 | 0.4049 | 0.4057 | 0.4062 | 0.4057 | 0.4076 | 0.4054 | 0.4063 | 0.4063 | 0.4068 | 0.4072 | 0.4091 | 0.4071 | 0.4052 | 0.4101 | 0.4069 | 0.4101 | 0.4074 | 0.4094 | 0.4082 | 0.4079 | 0.4069 | 0.4078 | 0.4073 | 0.407 | 0.409 | 0.4083 | 0.4075 | 0.4088 | 0.4075 | 0.4079 | 0.4096 | 0.4082 | 0.4095 | 0.4105 | 0.4077 | 0.4113 | 0.4104 | 0.412 | 0.4092 | 0.4108 | 0.4114 | 0.4101 | 0.41 | 0.4094 | 0.4108 | 0.4091 | 0.4107 | 0.4084 | 0.4095 | 0.4065 | 0.4084 | 0.4077 | 0.4084 | 0.4077 | 0.4069 | 0.4066 | 0.4071 | 0.4071 | 0.4048 | 0.4067 | 0.4036 | 0.4022 | 0.4051 | 0.4054 | 0.4024 | 0.4034 | 0.403 | 0.4047 | 0.4046 | 0.4025 | 0.4047 | 0.4035 | 0.4018 | 0.4012 | 0.4014 | 0.4021 | 0.3991 | 0.3998 | 0.3998 | 0.3995 | 0.3988 | 0.3987 | 0.399 | 0.3978 | 0.3995 | 0.3954 | 0.395 | 0.3935 | 0.3948 | 0.3944 | 0.3893 | 0.3951 | 0.3931 | 0.3927 | 0.3929 | 0.391 | 0.3922 | 0.39 | 0.3888 | 0.3902 | 0.391 | 0.3901 | 0.3891 | 0.3897 | 0.3889 | 0.3902 | 0.3882 | 0.387 | 0.3879 | 0.3878 | 0.388 | 0.3869 | 0.3885 | 0.3858 | 0.3858 | 0.3858 | 0.3869 | 0.3855 | 0.3849 | 0.3836 | 0.3844 | 0.3845 | 0.3846 | 0.3839 | 0.3816 | 0.3833 | 0.3811 | 0.3819 | 0.3814 | 0.3812 | 0.3807 | 0.3799 | 0.3804 | 0.3782 | 0.3783 | 0.377 | 0.3779 | 0.3773 | 0.3772 | 0.3771 | 0.3779 | 0.3746 | 0.3743 | 0.3723 | 0.3738 | 0.3747 | 0.3735 | 0.3715 | 0.371 | 0.3714 | 0.3703 | 0.3713 | 0.3692 | 0.3708 | 0.3692 | 0.368 | 0.3676 | 0.3685 | 0.3677 | 0.3655 | 0.3667 | 0.3636 | 0.365 | 0.3642 | 0.3643 | 0.3632 | 0.3626 | 0.3627 | 0.3609 | 0.3612 | 0.3603 | 0.3604 | 0.3601 | 0.3584 | 0.3587 | 0.3578 | 0.3571 | 0.3566 | 0.3564 | 0.3572 | 0.3554 | 0.356 | 0.3546 | 0.355 | 0.3539 | 0.3519 | 0.3513 | 0.3515 | 0.3523 | 0.3493 | 0.349 | 0.3488 | 0.3509 | 0.3485 | 0.3477 | 0.3475 | 0.346 | 0.3454 | 0.3442 | 0.3444 | 0.3447 | 0.3441 | 0.3426 | 0.3423 | 0.3403 | 0.3443 | 0.3415 | 0.3386 | 0.3376 | 0.3388 | 0.3372 | 0.3373 | 0.3367 | 0.3356 | 0.3362 | 0.3345 | 0.3336 | 0.3332 | 0.3326 | 0.3338 | 0.331 | 0.3311 | 0.3307 | 0.3294 | 0.3297 | 0.3298 | 0.3289 | 0.3276 | 0.3266 | 0.3258 | 0.3255 | 0.3252 | 0.3249 | 0.324 | 0.3258 | 0.3237 | 0.3216 | 0.322 | 0.3204 | 0.3207 | 0.3194 | 0.3195 | 0.3184 | 0.3188 | 0.3187 | 0.3177 | 0.3169 | 0.3163 | 0.3145 | 0.315 | 0.3145 | 0.3134 | 0.3115 | 0.3128 | 0.3112 | 0.3098 | 0.3101 | 0.31 | 0.3104 | 0.3083 | 0.3091 | 0.3079 | 0.3059 | 0.3062 | 0.305 | 0.3052 | 0.304 | 0.3036 | 0.303 | 0.303 | 0.3037 | 0.302 | 0.3014 | 0.3018 | 0.3006 | 0.3 | 0.2994 | 0.2995 | 0.2989 | 0.2975 | 0.2976 | 0.2977 | 0.2975 | 0.297 | 0.2956 | 0.2942 | 0.2948 | 0.2939 | 0.293 | 0.2926 | 0.2929 | 0.2922 | 0.2907 | 0.2906 | 0.2896 | 0.2905 | 0.29 | 0.289 | 0.2871 | 0.2885 | 0.2878 | 0.2874 | 0.2867 | 0.2856 | 0.2853 | 0.2866 | 0.284 | 0.2845 | 0.2832 | 0.2832 | 0.283 | 0.2831 | 0.2817 | 0.2812 | 0.2812 | 0.2804 | 0.2807 | 0.2804 | 0.2784 | 0.28 | 0.2787 | 0.2766 | 0.2772 | 0.2765 | 0.2752 | 0.2759 | 0.2759 | 0.2759 | 0.2748 | 0.2745 | 0.2739 | 0.2732 | 0.2727 | 0.2726 | 0.2726 | 0.2722 | 0.2716 | 0.2714 | 0.2711 | 0.2701 | 0.2696 | 0.2692 | 0.2687 | 0.2685 | 0.2672 | 0.267 | 0.2679 | 0.2663 | 0.2663 | 0.2666 | 0.2659 | 0.2647 | 0.2639 | 0.2649 | 0.2639 | 0.2639 | 0.263 | 0.2619 | 0.2617 | 0.2621 | 0.2618 | 0.2605 | 0.2597 | 0.2598 | 0.2596 | 0.2595 | 0.2596 | 0.2593 | 0.2579 | 0.2585 | 0.2572 | 0.2577 | 0.2567 | 0.2567 | 0.2567 | 0.2558 | 0.2556 | 0.2555 | 0.2555 | 0.2542 | 0.2546 | 0.2544 | 0.2547 | 0.2537 | 0.2535 | 0.2527 | 0.2527 | 0.2523 | 0.2515
Time [ms] | 0 | 102302 | 203317 | 304337 | 405359 | 506374 | 607393 | 708417 | 809443 | 910459 | 1011473 | 1112491 | 1213502 | 1314521 | 1415550 | 1516573 | 1617593 | 1718618 | 1819639 | 1920663 | 2021685 | 2122711 | 2223734 | 2324753 | 2425765 | 2526792 | 2627812 | 2728835 | 2829857 | 2930875 | 3031901 | 3132927 | 3233950 | 3334972 | 3435997 | 3537021 | 3638069 | 3739085 | 3840101 | 3941122 | 4042150 | 4143170 | 4244184 | 4345204 | 4446225 | 4547245 | 4648272 | 4749292 | 4850316 | 4951329 | 5052349 | 5153373 | 5254390 | 5355404 | 5456425 | 5557450 | 5658468 | 5759482 | 5860500 | 5961518 | 6062540 | 6163558 | 6264574 | 6365591 | 6466610 | 6567632 | 6668653 | 6769679 | 6870703 | 6971724 | 7072744 | 7173757 | 7274776 | 7375799 | 7476823 | 7577843 | 7678861 | 7779879 | 7880904 | 7981919 | 8082935 | 8183955 | 8284973 | 8385997 | 8487010 | 8588028 | 8689058 | 8790070 | 8891104 | 8992119 | 9093133 | 9194155 | 9295180 | 9396201 | 9497224 | 9598250 | 9699267 | 9800292 | 9901315 | 10002340 | 10103350 | 10204370 | 10305390 | 10406420 | 10507440 | 10608460 | 10709480 | 10810490 | 10911520 | 11012530 | 11113560 | 11214580 | 11315610 | 11416630 | 11517650 | 11618670 | 11719690 | 11820700 | 11921730 | 12022750 | 12123770 | 12224800 | 12325820 | 12426850 | 12527870 | 12628890 | 12729910 | 12830930 | 12931940 | 13032970 | 13133990 | 13235010 | 13336020 | 13437040 | 13538060 | 13639070 | 13740100 | 13841120 | 13942140 | 14043170 | 14144190 | 14245220 | 14346240 | 14447260 | 14548280 | 14649300 | 14750320 | 14851340 | 14952360 | 15053380 | 15154400 | 15255420 | 15356440 | 15457460 | 15558480 | 15659500 | 15760530 | 15861550 | 15962580 | 16063600 | 16164620 | 16265630 | 16366650 | 16467670 | 16568690 | 16669710 | 16770730 | 16871750 | 16972770 | 17073800 | 17174820 | 17275850 | 17376860 | 17477890 | 17578910 | 17679940 | 17780960 | 17881980 | 17983000 | 18084020 | 18185040 | 18286060 | 18387080 | 18488100 | 18589120 | 18690150 | 18791170 | 18892200 | 18993220 | 19094240 | 19195260 | 19296280 | 19397320 | 19498340 | 19599360 | 19700380 | 19801400 | 19902430 | 20003450 | 20104480 | 20205490 | 20306510 | 20407530 | 20508550 | 20609570 | 20710590 | 20811630 | 20912660 | 21013670 | 21114680 | 21215700 | 21316720 | 21417740 | 21518740 | 21619770 | 21720790 | 21821820 | 21922830 | 22023850 | 22124860 | 22225890 | 22326900 | 22427920 | 22528940 | 22629960 | 22730980 | 22832000 | 22933020 | 23034040 | 23135060 | 23236070 | 23337100 | 23438110 | 23539150 | 23640170 | 23741180 | 23842200 | 23943220 | 24044240 | 24145260 | 24246270 | 24347290 | 24448300 | 24549320 | 24650340 | 24751360 | 24852380 | 24953390 | 25054410 | 25155450 | 25256470 | 25357500 | 25458510 | 25559530 | 25660550 | 25761560 | 25862580 | 25963600 | 26064620 | 26165640 | 26266660 | 26367680 | 26468710 | 26569720 | 26670740 | 26771750 | 26872780 | 26973800 | 27074820 | 27175830 | 27276860 | 27377880 | 27478900 | 27579920 | 27680950 | 27781970 | 27882990 | 27984010 | 28085030 | 28186040 | 28287050 | 28388070 | 28489080 | 28590100 | 28691120 | 28792130 | 28893140 | 28994170 | 29095190 | 29196220 | 29297240 | 29398260 | 29499280 | 29600290 | 29701310 | 29802340 | 29903360 | 30004380 | 30105400 | 30206430 | 30307450 | 30408460 | 30509480 | 30610500 | 30711530 | 30812550 | 30913570 | 31014590 | 31115610 | 31216630 | 31317650 | 31418700 | 31519720 | 31620730 | 31721750 | 31822770 | 31923790 | 32024810 | 32125830 | 32226840 | 32327860 | 32428870 | 32529900 | 32630920 | 32731940 | 32832950 | 32933970 | 33034980 | 33136000 | 33237030 | 33338040 | 33439070 | 33540090 | 33641100 | 33742120 | 33843140 | 33944160 | 34045180 | 34146220 | 34247240 | 34348250 | 34449260 | 34550280 | 34651300 | 34752330 | 34853340 | 34954360 | 35055380 | 35156400 | 35257420 | 35358440 | 35459460 | 35560480 | 35661530 | 35762510 | 35863530 | 35964540 | 36065560 | 36166580 | 36267600 | 36368620 | 36469640 | 36570650 | 36671660 | 36772680 | 36873700 | 36974720 | 37075740 | 37176750 | 37277770 | 37378780 | 37479800 | 37580820 | 37681840 | 37782850 | 37883860 | 37984880 | 38085920 | 38186940 | 38287960 | 38388980 | 38489990 | 38591010 | 38692040 | 38793050 | 38894070 | 38995090 | 39096110 | 39197120 | 39298140 | 39399160 | 39500180 | 39601200 | 39702220 | 39803240 | 39904260 | 40005280 | 40106300 | 40207320 | 40308340 | 40409350 | 40510360 | 40611380 | 40712400 | 40813420 | 40914450 | 41015470 | 41116480 | 41217500 | 41318520 | 41419550 | 41520570 | 41621590 | 41722610 | 41823620 | 41924640 | 42025660 | 42126680 | 42227690 | 42328710 | 42429720 | 42530740 | 42631760 | 42732780 | 42833810 | 42934830 | 43035860 | 43136870 | 43237880 | 43338910 | 43439920 | 43540940 | 43641960 | 43742980 | 43844000 | 43945010 | 44046030 | 44147050 | 44248060 | 44349090 | 44450100 | 44551120 | 44652140 | 44753160 | 44854170 | 44955200 | 45056220 | 45157230 | 45258240 | 45359260 | 45460270 | 45561290 | 45662310 | 45763320 | 45864340 | 45965370 | 46066380 | 46167400 | 46268420 | 46369440 | 46470460 | 46571480 | 46672500 | 46773520 | 46874540 | 46975550 | 47076570 | 47177590 | 47278600 | 47379630 | 47480650 | 47581670 | 47682680 | 47783700 | 47884720 | 47985740 | 48086750 | 48187780 | 48288800 | 48389810 | 48490830 | 48591860 | 48692870 | 48793880 | 48894900 | 48995930 | 49096950 | 49197970 | 49298980 | 49399990 | 49501040 | 49602060 | 49703080 | 49804090 | 49905110 | 50006120 | 50107130 | 50208140 | 50309160 | 50410170 | 50511180 | 50612200 | 50713230 | 50814250 | 50915260 | 51016290 | 51117300 | 51218330 | 51319360 | 51420380 | 51521400 | 51622410 | 51723430 | 51824450 | 51925460 | 52026480 | 52127490 | 52228510 | 52329540 | 52430560 | 52531580 | 52632590 | 52733610 | 52834620 | 52935640 | 53036650 | 53137670 | 53238720 | 53339740 | 53440750 | 53541770 | 53642800 | 53743810 | 53844830 | 53945840 | 54046860 | 54147870 | 54248890 | 54349900 | 54450920 | 54551930 | 54652950 | 54753960 | 54854980 | 54956000 | 55057040 | 55158060 | 55259080 | 55360100 | 55461110 | 55562130 | 55663140 | 55764160 | 55865180 | 55966200 | 56067210 | 56168220 | 56269240 | 56370270 | 56471290 | 56572310 | 56673320 | 56774340 | 56875370 | 56976390 | 57077410 | 57178430 | 57279440 | 57380460 | 57481490 | 57582500 | 57683520 | 57784530 | 57885550 | 57986570 | 58087590 | 58188610 | 58289630 | 58390650 | 58491670 | 58592690 | 58693700 | 58794720 | 58895730 | 58996740 | 59097760 | 59198780 | 59299790 | 59400820 | 59501840 | 59602860 | 59703880 | 59804900 | 59905920 | 60006940 | 60107950 | 60208970 | 60310000 | 60411000 | 60512020 | 60613040 | 60714060 | 60815090 | 60916100 | 61017120 | 61118140 | 61219160 | 61320170 | 61421180 | 61522200 | 61623220 | 61724230 | 61825250 | 61926260 | 62027290 | 62128300 | 62229320 | 62330340 | 62431350 | 62532380 | 62633390 | 62734410 | 62835420 | 62936440 | 63037460 | 63138480 | 63239500 | 63340520 | 63441540 | 63542560 | 63643580 | 63744590 | 63845610 | 63946630 | 64047640 | 64148660 | 64249690 | 64350700 | 64451720 | 64552740 | 64653760 | 64754780 | 64855790 | 64956820 | 65057840 | 65158850 | 65259860 | 65360880 | 65461900 | 65562920 | 65663930 | 65764970 | 65865980 | 65967000 | 66068020 | 66169050 | 66270070 | 66371090 | 66472100 | 66573130 | 66674180 | 66775190 | 66876220 | 66977230 | 67078250 | 67179280 | 67280290 | 67381340 | 67482350 | 67583370 | 67684380 | 67785400 | 67886420 | 67987440 | 68088460 | 68189470 | 68290500 | 68391520 | 68492540 | 68593550 | 68694580 | 68795580 | 68896600 | 68997620 | 69098640 | 69199680 | 69300700 | 69401720 | 69502740 | 69603750 | 69704770 | 69805790 | 69906820 | 70007840 | 70108850 | 70209860 | 70310880 | 70411900 | 70512920 | 70613940 | 70714950 | 70815970 | 70916980 | 71018000 | 71119020 | 71220040 | 71321060 | 71422070 | 71523090 | 71624110 | 71725130 | 71826140 | 71927150 | 72028180 | 72129200 | 72230210 | 72331230 | 72432260 | 72533270 | 72634300 | 72735320 | 72836330 | 72937340 | 73038360 | 73139380 | 73240390 | 73341420 | 73442430 | 73543450 | 73644460 | 73745490 | 73846500 | 73947530 | 74048540 | 74149570 | 74250590 | 74351620 | 74452630 | 74553650 | 74654660 | 74755680 | 74856700 | 74957700 | 75058720 | 75159740 | 75260750 | 75361770 | 75462780 | 75563810 | 75664820 | 75765840 | 75866850 | 75967870 | 76068890 | 76169900 | 76270920 | 76371940 | 76472950 | 76573980 | 76674980 | 76776010 | 76877050 | 76978070 | 77079080 | 77180100 | 77281120 | 77382140 | 77483150 | 77584160 | 77685180 | 77786190 | 77887220 | 77988220 | 78089250 | 78190270 | 78291290 | 78392310 | 78493340 | 78594360 | 78695380 | 78796410 | 78897420 | 78998440 | 79099460 | 79200470 | 79301490 | 79402500 | 79503520 | 79604540 | 79705570 | 79806580 | 79907590 | 80008610 | 80109620 | 80210640 | 80311660 | 80412680 | 80513700 | 80614720 | 80715740 | 80816750 | 80917780 | 81018800 | 81119820 | 81220840 | 81321860 | 81422870 | 81523890 | 81624900 | 81725930 | 81826940 | 81927960 | 82028980 | 82129990 | 82231010 | 82332020 | 82433060 | 82534070 | 82635090 | 82736110 | 82837140 | 82938140 | 83039170 | 83140180 | 83241200 | 83342220 | 83443230 | 83544260 | 83645280 | 83746300 | 83847330 | 83948340 | 84049370 | 84150380 | 84251400 | 84352420 | 84453430 | 84554450 | 84655460 | 84756490 | 84857500 | 84958510 | 85059540 | 85160560 | 85261580 | 85362610 | 85463620 | 85564660 | 85665680 | 85766690 | 85867700 | 85968720 | 86069740 | 86170760 | 86271780 | 86372800
A2 | 0.203 | 0.0974 | 0.0999 | 0.1046 | 0.0966 | 0.1407 | 0.2848 | 0.1028 | 0.096 | 0.0981 | 0.1303 | 0.0952 | 0.1269 | 0.1509 | 0.1202 | 0.1098 | 0.1274 | 0.132 | 0.1515 | 0.0975 | 0.1111 | 0.164 | 0.1851 | 0.0993 | 0.1073 | 0.0983 | 0.105 | 0.0995 | 0.0987 | 0.1155 | 0.1635 | 0.146 | 0.1056 | 0.3041 | 0.1092 | 0.1132 | 0.1012 | 0.1671 | 0.1429 | 0.1306 | 0.1207 | 0.1398 | 0.1042 | 0.201 | 0.1055 | 0.1033 | 0.1133 | 0.1066 | 0.1087 | 0.1248 | 0.2732 | 0.1147 | 0.149 | 0.1162 | 0.1341 | 0.2326 | 0.1449 | 0.1719 | 0.1596 | 0.1115 | 0.2045 | 0.2154 | 0.1092 | 0.1986 | 0.2143 | 0.3015 | 0.1249 | 0.1387 | 0.2146 | 0.1131 | 0.1182 | 0.1651 | 0.1201 | 0.3005 | 0.1151 | 0.1174 | 0.1187 | 0.1282 | 0.1131 | 0.1366 | 0.1226 | 0.1182 | 0.1173 | 0.1179 | 0.1233 | 0.1193 | 0.1389 | 0.1498 | 0.1176 | 0.143 | 0.357 | 0.1337 | 0.14 | 0.1227 | 0.1221 | 0.1264 | 0.145 | 0.1404 | 0.1236 | 0.1516 | 0.1747 | 0.1318 | 0.3118 | 0.1262 | 0.1381 | 0.1477 | 0.1235 | 0.1251 | 0.1269 | 0.149 | 0.1258 | 0.1675 | 0.1231 | 0.1254 | 0.1337 | 0.1708 | 0.1438 | 0.1365 | 0.3315 | 0.14 | 0.1685 | 0.1641 | 0.3046 | 0.1869 | 0.1406 | 0.1592 | 0.2233 | 0.1569 | 0.2033 | 0.141 | 0.168 | 0.1703 | 0.1506 | 0.1332 | 0.2332 | 0.1416 | 0.1475 | 0.1408 | 0.1499 | 0.216 | 0.2228 | 0.1689 | 0.1567 | 0.1345 | 0.1702 | 0.167 | 0.1441 | 0.2337 | 0.1736 | 0.1574 | 0.1399 | 0.1599 | 0.1799 | 0.1501 | 0.1828 | 0.1581 | 0.2749 | 0.2175 | 0.1764 | 0.1809 | 0.1501 | 0.1722 | 0.1689 | 0.2047 | 0.1664 | 0.1711 | 0.1479 | 0.1764 | 0.1738 | 0.2202 | 0.1662 | 0.1587 | 0.1795 | 0.1595 | 0.198 | 0.2103 | 0.1754 | 0.2103 | 0.2602 | 0.1832 | 0.1731 | 0.177 | 0.1805 | 0.1653 | 0.1647 | 0.1815 | 0.1936 | 0.2199 | 0.1649 | 0.313 | 0.1668 | 0.2493 | 0.1612 | 0.1657 | 0.1587 | 0.1715 | 0.3269 | 0.1698 | 0.168 | 0.1741 | 0.2206 | 0.1794 | 0.2162 | 0.1759 | 0.1627 | 0.1833 | 0.1835 | 0.1842 | 0.1806 | 0.1676 | 0.1752 | 0.1784 | 0.1779 | 0.1774 | 0.2102 | 0.1734 | 0.1937 | 0.1815 | 0.1902 | 0.2131 | 0.303 | 0.1914 | 0.1829 | 0.1908 | 0.1898 | 0.3891 | 0.2271 | 0.228 | 0.257 | 0.2362 | 0.2204 | 0.2079 | 0.2129 | 0.1802 | 0.2359 | 0.178 | 0.3963 | 0.2214 | 0.1911 | 0.2127 | 0.2236 | 0.28 | 0.2026 | 0.2635 | 0.4469 | 0.2071 | 0.2088 | 0.2057 | 0.247 | 0.3508 | 0.2226 | 0.2026 | 0.2187 | 0.2537 | 0.2776 | 0.2179 | 0.2078 | 0.2559 | 0.2204 | 0.3404 | 0.2316 | 0.2157 | 0.2409 | 0.2099 | 0.2171 | 0.2071 | 0.2728 | 0.2308 | 0.2596 | 0.229 | 0.2265 | 0.2112 | 0.2533 | 0.2107 | 0.2102 | 0.3534 | 0.2369 | 0.2323 | 0.2848 | 0.3541 | 0.2535 | 0.2291 | 0.2269 | 0.231 | 0.2528 | 0.2527 | 0.3189 | 0.2832 | 0.2391 | 0.234 | 0.3256 | 0.2581 | 0.2356 | 0.3809 | 0.2297 | 0.311 | 0.2435 | 0.2345 | 0.2289 | 0.2382 | 0.2466 | 0.2262 | 0.2512 | 0.3076 | 0.256 | 0.245 | 0.2366 | 0.3698 | 0.2392 | 0.2398 | 0.246 | 0.2625 | 0.2673 | 0.2337 | 0.2421 | 0.2706 | 0.2734 | 0.2767 | 0.2526 | 0.2544 | 0.2406 | 0.2597 | 0.2711 | 0.253 | 0.293 | 0.2559 | 0.2952 | 0.3165 | 0.3269 | 0.2788 | 0.2507 | 0.4306 | 0.248 | 0.2563 | 0.2565 | 0.2537 | 0.2504 | 0.2641 | 0.2695 | 0.29 | 0.2601 | 0.369 | 0.2738 | 0.2738 | 0.2542 | 0.2741 | 0.31 | 0.2867 | 0.2803 | 0.2486 | 0.2699 | 0.2524 | 0.285 | 0.2758 | 0.3178 | 0.2609 | 0.2543 | 0.2802 | 0.2747 | 0.2404 | 0.2558 | 0.2861 | 0.2645 | 0.2634 | 0.2844 | 0.3212 | 0.4334 | 0.2691 | 0.2732 | 0.3562 | 0.2586 | 0.2572 | 0.2883 | 0.2721 | 0.2762 | 0.2639 | 0.2703 | 0.291 | 0.2738 | 0.2646 | 0.2634 | 0.4283 | 0.273 | 0.2726 | 0.2845 | 0.3811 | 0.2647 | 0.279 | 0.2828 | 0.2944 | 0.2705 | 0.3818 | 0.2619 | 0.2884 | 0.322 | 0.2839 | 0.2644 | 0.2598 | 0.2905 | 0.262 | 0.2993 | 0.2752 | 0.293 | 0.4241 | 0.2913 | 0.3306 | 0.2746 | 0.2654 | 0.2691 | 0.2908 | 0.2677 | 0.2983 | 0.2787 | 0.2709 | 0.2976 | 0.4343 | 0.2685 | 0.3261 | 0.2547 | 0.2807 | 0.3771 | 0.3156 | 0.3968 | 0.3454 | 0.2728 | 0.4096 | 0.3179 | 0.3101 | 0.2769 | 0.3158 | 0.2837 | 0.2874 | 0.3093 | 0.2941 | 0.3212 | 0.2902 | 0.2958 | 0.287 | 0.2854 | 0.2875 | 0.2868 | 0.288 | 0.4571 | 0.3095 | 0.2782 | 0.2866 | 0.2968 | 0.2899 | 0.2927 | 0.2979 | 0.3246 | 0.2901 | 0.2932 | 0.2941 | 0.3222 | 0.3501 | 0.5154 | 0.4304 | 0.2881 | 0.3044 | 0.3069 | 0.3026 | 0.3 | 0.3073 | 0.3105 | 0.3052 | 0.3336 | 0.3041 | 0.3139 | 0.2998 | 0.3019 | 0.2985 | 0.3105 | 0.3036 | 0.3074 | 0.3123 | 0.3644 | 0.4052 | 0.2995 | 0.303 | 0.5076 | 0.3882 | 0.3002 | 0.3151 | 0.3984 | 0.386 | 0.3605 | 0.3004 | 0.3046 | 0.3487 | 0.321 | 0.3178 | 0.3329 | 0.3487 | 0.4141 | 0.3156 | 0.3228 | 0.3522 | 0.4201 | 0.3268 | 0.3086 | 0.3083 | 0.3065 | 0.3205 | 0.3312 | 0.3162 | 0.3208 | 0.3106 | 0.3017 | 0.314 | 0.333 | 0.3684 | 0.3397 | 0.4924 | 0.3096 | 0.3128 | 0.3072 | 0.3348 | 0.3159 | 0.3097 | 0.3641 | 0.3427 | 0.3432 | 0.3144 | 0.301 | 0.2992 | 0.3069 | 0.3947 | 0.3229 | 0.3087 | 0.3636 | 0.3023 | 0.3109 | 0.3168 | 0.3037 | 0.3601 | 0.3043 | 0.3093 | 0.3103 | 0.3173 | 0.3114 | 0.3248 | 0.4084 | 0.3186 | 0.3053 | 0.3161 | 0.3153 | 0.293 | 0.4219 | 0.3587 | 0.305 | 0.3137 | 0.3346 | 0.3101 | 0.4338 | 0.3001 | 0.2947 | 0.3018 | 0.2983 | 0.2992 | 0.3141 | 0.3125 | 0.3009 | 0.3478 | 0.2989 | 0.2952 | 0.2951 | 0.2951 | 0.2905 | 0.3008 | 0.3031 | 0.321 | 0.2969 | 0.3556 | 0.3171 | 0.3355 | 0.2986 | 0.2922 | 0.2907 | 0.3203 | 0.43 | 0.2936 | 0.2916 | 0.2965 | 0.2917 | 0.2956 | 0.4682 | 0.3201 | 0.4064 | 0.2881 | 0.3092 | 0.3146 | 0.3248 | 0.3341 | 0.2842 | 0.328 | 0.3883 | 0.3132 | 0.3455 | 0.3029 | 0.3232 | 0.2876 | 0.2974 | 0.2903 | 0.2849 | 0.299 | 0.2935 | 0.3027 | 0.3357 | 0.299 | 0.3101 | 0.2991 | 0.2832 | 0.3074 | 0.3808 | 0.287 | 0.2963 | 0.308 | 0.2942 | 0.2936 | 0.3393 | 0.3518 | 0.2831 | 0.2913 | 0.287 | 0.2844 | 0.2895 | 0.2897 | 0.2942 | 0.2855 | 0.3046 | 0.2818 | 0.2872 | 0.2667 | 0.2974 | 0.3361 | 0.3104 | 0.3437 | 0.3023 | 0.3158 | 0.3072 | 0.2815 | 0.2834 | 0.2832 | 0.3324 | 0.2886 | 0.292 | 0.288 | 0.2845 | 0.3386 | 0.3007 | 0.292 | 0.2854 | 0.314 | 0.2864 | 0.2955 | 0.3787 | 0.3271 | 0.2917 | 0.3138 | 0.2843 | 0.2888 | 0.2814 | 0.2832 | 0.3612 | 0.2827 | 0.3085 | 0.4304 | 0.2851 | 0.3253 | 0.2859 | 0.3034 | 0.2846 | 0.3155 | 0.439 | 0.2823 | 0.3203 | 0.2783 | 0.33 | 0.3038 | 0.2847 | 0.309 | 0.3391 | 0.2803 | 0.2999 | 0.3169 | 0.2881 | 0.29 | 0.2878 | 0.2845 | 0.3575 | 0.2826 | 0.2803 | 0.2798 | 0.2829 | 0.2917 | 0.2861 | 0.2723 | 0.2884 | 0.3918 | 0.281 | 0.276 | 0.2765 | 0.271 | 0.4314 | 0.2743 | 0.2759 | 0.2821 | 0.2974 | 0.2781 | 0.4122 | 0.2804 | 0.2749 | 0.2765 | 0.2781 | 0.3191 | 0.2753 | 0.3195 | 0.2718 | 0.3958 | 0.2706 | 0.2806 | 0.2815 | 0.2754 | 0.2737 | 0.2705 | 0.277 | 0.2716 | 0.3139 | 0.2717 | 0.3091 | 0.2747 | 0.2769 | 0.2718 | 0.2833 | 0.2951 | 0.2852 | 0.2752 | 0.269 | 0.2902 | 0.2731 | 0.2765 | 0.3563 | 0.2713 | 0.2715 | 0.2721 | 0.2713 | 0.3524 | 0.2699 | 0.2711 | 0.27 | 0.2766 | 0.2736 | 0.2934 | 0.2648 | 0.2709 | 0.2928 | 0.2662 | 0.2718 | 0.2706 | 0.2677 | 0.3018 | 0.3618 | 0.2679 | 0.2712 | 0.2712 | 0.3223 | 0.2677 | 0.2678 | 0.2721 | 0.2675 | 0.3466 | 0.2793 | 0.2807 | 0.2706 | 0.2909 | 0.2725 | 0.2698 | 0.2732 | 0.3175 | 0.2679 | 0.435 | 0.2671 | 0.2682 | 0.3659 | 0.4377 | 0.27 | 0.2708 | 0.2865 | 0.3138 | 0.2678 | 0.3441 | 0.2668 | 0.4146 | 0.3661 | 0.2676 | 0.2632 | 0.2718 | 0.2848 | 0.2665 | 0.273 | 0.2599 | 0.2683 | 0.2639 | 0.2677 | 0.2672 | 0.2701 | 0.3313 | 0.2749 | 0.2636 | 0.2686 | 0.2692 | 0.2661 | 0.262 | 0.2672 | 0.2718 | 0.2639 | 0.267 | 0.2813 | 0.2624 | 0.2685 | 0.36 | 0.2632 | 0.2651 | 0.265 | 0.2676 | 0.2661 | 0.2834 | 0.2647 | 0.287 | 0.2728 | 0.2686 | 0.2557 | 0.2607 | 0.271 | 0.2619 | 0.276 | 0.2827 | 0.2613 | 0.2668 | 0.2682 | 0.2643 | 0.263 | 0.2582 | 0.2629 | 0.3319 | 0.3426 | 0.2565 | 0.2633 | 0.2572 | 0.2638 | 0.2637 | 0.2727 | 0.2612 | 0.2639 | 0.2648
Time [ms] | 356 | 102658 | 203673 | 304693 | 405715 | 506730 | 607749 | 708773 | 809799 | 910815 | 1011829 | 1112847 | 1213858 | 1314877 | 1415906 | 1516929 | 1617949 | 1718974 | 1819995 | 1921019 | 2022041 | 2123067 | 2224090 | 2325109 | 2426121 | 2527148 | 2628168 | 2729191 | 2830213 | 2931231 | 3032257 | 3133283 | 3234306 | 3335328 | 3436353 | 3537377 | 3638425 | 3739441 | 3840458 | 3941478 | 4042506 | 4143526 | 4244540 | 4345560 | 4446581 | 4547601 | 4648628 | 4749648 | 4850671 | 4951685 | 5052705 | 5153729 | 5254746 | 5355760 | 5456781 | 5557806 | 5658824 | 5759838 | 5860856 | 5961874 | 6062896 | 6163914 | 6264930 | 6365947 | 6466966 | 6567988 | 6669009 | 6770035 | 6871059 | 6972080 | 7073100 | 7174113 | 7275133 | 7376155 | 7477179 | 7578198 | 7679217 | 7780236 | 7881260 | 7982275 | 8083291 | 8184311 | 8285329 | 8386353 | 8487366 | 8588384 | 8689414 | 8790426 | 8891460 | 8992475 | 9093489 | 9194511 | 9295536 | 9396557 | 9497580 | 9598606 | 9699624 | 9800648 | 9901671 | 10002690 | 10103710 | 10204730 | 10305750 | 10406770 | 10507800 | 10608810 | 10709830 | 10810850 | 10911870 | 11012890 | 11113920 | 11214940 | 11315960 | 11416980 | 11518010 | 11619030 | 11720040 | 11821060 | 11922080 | 12023110 | 12124130 | 12225160 | 12326180 | 12427200 | 12528230 | 12629250 | 12730270 | 12831290 | 12932300 | 13033330 | 13134350 | 13235370 | 13336380 | 13437400 | 13538410 | 13639430 | 13740450 | 13841480 | 13942500 | 14043520 | 14144550 | 14245570 | 14346590 | 14447610 | 14548640 | 14649650 | 14750680 | 14851700 | 14952720 | 15053740 | 15154760 | 15255770 | 15356790 | 15457810 | 15558840 | 15659860 | 15760880 | 15861900 | 15962930 | 16063960 | 16164970 | 16265990 | 16367010 | 16468020 | 16569050 | 16670060 | 16771080 | 16872100 | 16973130 | 17074150 | 17175170 | 17276200 | 17377220 | 17478240 | 17579270 | 17680300 | 17781310 | 17882340 | 17983360 | 18084380 | 18185400 | 18286410 | 18387430 | 18488460 | 18589480 | 18690500 | 18791530 | 18892550 | 18993580 | 19094600 | 19195620 | 19296640 | 19397680 | 19498700 | 19599710 | 19700740 | 19801760 | 19902780 | 20003800 | 20104840 | 20205850 | 20306870 | 20407880 | 20508900 | 20609930 | 20710940 | 20811990 | 20913010 | 21014020 | 21115040 | 21216050 | 21317070 | 21418090 | 21519100 | 21620120 | 21721140 | 21822180 | 21923190 | 22024200 | 22125220 | 22226240 | 22327260 | 22428270 | 22529300 | 22630320 | 22731340 | 22832360 | 22933370 | 23034390 | 23135410 | 23236430 | 23337460 | 23438470 | 23539500 | 23640520 | 23741540 | 23842560 | 23943570 | 24044600 | 24145620 | 24246630 | 24347650 | 24448660 | 24549680 | 24650700 | 24751710 | 24852730 | 24953750 | 25054770 | 25155810 | 25256830 | 25357850 | 25458870 | 25559880 | 25660900 | 25761920 | 25862940 | 25963960 | 26064980 | 26166000 | 26267010 | 26368040 | 26469060 | 26570080 | 26671090 | 26772110 | 26873130 | 26974160 | 27075170 | 27176190 | 27277210 | 27378230 | 27479260 | 27580280 | 27681300 | 27782320 | 27883350 | 27984360 | 28085390 | 28186390 | 28287410 | 28388420 | 28489440 | 28590460 | 28691470 | 28792490 | 28893500 | 28994520 | 29095550 | 29196570 | 29297600 | 29398620 | 29499640 | 29600650 | 29701660 | 29802700 | 29903720 | 30004740 | 30105760 | 30206780 | 30307800 | 30408820 | 30509830 | 30610860 | 30711880 | 30812910 | 30913930 | 31014940 | 31115960 | 31216980 | 31318010 | 31419060 | 31520080 | 31621090 | 31722110 | 31823120 | 31924150 | 32025160 | 32126180 | 32227200 | 32328210 | 32429230 | 32530260 | 32631270 | 32732290 | 32833310 | 32934330 | 33035340 | 33136360 | 33237380 | 33338400 | 33439430 | 33540440 | 33641460 | 33742480 | 33843490 | 33944510 | 34045540 | 34146580 | 34247590 | 34348610 | 34449620 | 34550640 | 34651660 | 34752680 | 34853700 | 34954720 | 35055740 | 35156760 | 35257780 | 35358800 | 35459820 | 35560840 | 35661890 | 35762870 | 35863880 | 35964900 | 36065920 | 36166940 | 36267960 | 36368970 | 36469990 | 36571000 | 36672020 | 36773040 | 36874050 | 36975080 | 37076090 | 37177110 | 37278130 | 37379140 | 37480160 | 37581180 | 37682190 | 37783200 | 37884220 | 37985230 | 38086280 | 38187290 | 38288320 | 38389340 | 38490350 | 38591370 | 38692390 | 38793410 | 38894420 | 38995450 | 39096460 | 39197480 | 39298500 | 39399520 | 39500540 | 39601550 | 39702580 | 39803600 | 39904620 | 40005630 | 40106650 | 40207670 | 40308690 | 40409710 | 40510720 | 40611740 | 40712760 | 40813780 | 40914800 | 41015830 | 41116840 | 41217860 | 41318880 | 41419900 | 41520930 | 41621950 | 41722960 | 41823980 | 41924990 | 42026020 | 42127030 | 42228050 | 42329060 | 42430080 | 42531100 | 42632120 | 42733140 | 42834170 | 42935190 | 43036210 | 43137220 | 43238240 | 43339260 | 43440270 | 43541290 | 43642320 | 43743340 | 43844350 | 43945370 | 44046380 | 44147400 | 44248420 | 44349440 | 44450460 | 44551480 | 44652490 | 44753510 | 44854530 | 44955550 | 45056570 | 45157580 | 45258600 | 45359620 | 45460630 | 45561640 | 45662660 | 45763680 | 45864700 | 45965720 | 46066740 | 46167760 | 46268770 | 46369800 | 46470820 | 46571840 | 46672850 | 46773870 | 46874900 | 46975910 | 47076920 | 47177950 | 47278960 | 47379980 | 47481000 | 47582020 | 47683040 | 47784060 | 47885070 | 47986090 | 48087110 | 48188140 | 48289150 | 48390170 | 48491190 | 48592210 | 48693220 | 48794240 | 48895260 | 48996290 | 49097310 | 49198320 | 49299340 | 49400350 | 49501400 | 49602410 | 49703430 | 49804440 | 49905460 | 50006480 | 50107490 | 50208500 | 50309510 | 50410530 | 50511540 | 50612560 | 50713580 | 50814600 | 50915620 | 51016640 | 51117660 | 51218680 | 51319720 | 51420740 | 51521750 | 51622770 | 51723780 | 51824810 | 51925820 | 52026840 | 52127850 | 52228860 | 52329890 | 52430920 | 52531930 | 52632940 | 52733970 | 52834980 | 52935990 | 53037010 | 53138020 | 53239070 | 53340100 | 53441110 | 53542130 | 53643150 | 53744160 | 53845180 | 53946200 | 54047220 | 54148230 | 54249240 | 54350260 | 54451280 | 54552290 | 54653310 | 54754320 | 54855340 | 54956360 | 55057390 | 55158410 | 55259430 | 55360450 | 55461470 | 55562480 | 55663500 | 55764520 | 55865540 | 55966550 | 56067570 | 56168580 | 56269600 | 56370620 | 56471640 | 56572660 | 56673680 | 56774700 | 56875720 | 56976740 | 57077770 | 57178780 | 57279800 | 57380820 | 57481840 | 57582860 | 57683880 | 57784890 | 57885900 | 57986930 | 58087940 | 58188970 | 58289980 | 58391010 | 58492030 | 58593040 | 58694060 | 58795070 | 58896080 | 58997100 | 59098120 | 59199130 | 59300150 | 59401170 | 59502200 | 59603220 | 59704240 | 59805250 | 59906270 | 60007290 | 60108300 | 60209330 | 60310350 | 60411360 | 60512380 | 60613400 | 60714410 | 60815440 | 60916460 | 61017480 | 61118490 | 61219520 | 61320530 | 61421540 | 61522560 | 61623570 | 61724580 | 61825600 | 61926620 | 62027640 | 62128660 | 62229680 | 62330690 | 62431710 | 62532730 | 62633750 | 62734760 | 62835780 | 62936790 | 63037820 | 63138840 | 63239860 | 63340870 | 63441890 | 63542920 | 63643940 | 63744950 | 63845970 | 63946980 | 64048000 | 64149020 | 64250040 | 64351060 | 64452070 | 64553100 | 64654120 | 64755130 | 64856150 | 64957180 | 65058190 | 65159200 | 65260220 | 65361230 | 65462260 | 65563270 | 65664280 | 65765320 | 65866340 | 65967360 | 66068380 | 66169400 | 66270420 | 66371450 | 66472460 | 66573480 | 66674540 | 66775550 | 66876570 | 66977580 | 67078610 | 67179630 | 67280650 | 67381700 | 67482700 | 67583730 | 67684740 | 67785760 | 67886780 | 67987790 | 68088810 | 68189830 | 68290860 | 68391880 | 68492900 | 68593900 | 68694930 | 68795940 | 68896960 | 68997980 | 69098990 | 69200030 | 69301060 | 69402070 | 69503100 | 69604110 | 69705130 | 69806150 | 69907180 | 70008190 | 70109200 | 70210220 | 70311230 | 70412260 | 70513280 | 70614290 | 70715310 | 70816320 | 70917340 | 71018350 | 71119380 | 71220400 | 71321420 | 71422430 | 71523450 | 71624470 | 71725480 | 71826500 | 71927510 | 72028540 | 72129550 | 72230570 | 72331590 | 72432610 | 72533630 | 72634660 | 72735670 | 72836690 | 72937700 | 73038720 | 73139740 | 73240750 | 73341770 | 73442790 | 73543810 | 73644820 | 73745840 | 73846860 | 73947880 | 74048900 | 74149930 | 74250940 | 74351970 | 74452990 | 74554010 | 74655020 | 74756030 | 74857050 | 74958060 | 75059070 | 75160090 | 75261110 | 75362130 | 75463140 | 75564160 | 75665180 | 75766190 | 75867210 | 75968220 | 76069250 | 76170260 | 76271280 | 76372300 | 76473310 | 76574330 | 76675340 | 76776360 | 76877410 | 76978420 | 77079440 | 77180460 | 77281480 | 77382500 | 77483500 | 77584520 | 77685540 | 77786540 | 77887570 | 77988580 | 78089600 | 78190620 | 78291650 | 78392670 | 78493700 | 78594710 | 78695740 | 78796760 | 78897780 | 78998800 | 79099820 | 79200830 | 79301840 | 79402860 | 79503880 | 79604900 | 79705920 | 79806940 | 79907950 | 80008960 | 80109980 | 80210990 | 80312020 | 80413040 | 80514060 | 80615070 | 80716100 | 80817110 | 80918140 | 81019150 | 81120170 | 81221200 | 81322220 | 81423230 | 81524240 | 81625260 | 81726280 | 81827300 | 81928320 | 82029340 | 82130350 | 82231370 | 82332380 | 82433420 | 82534430 | 82635450 | 82736470 | 82837490 | 82938500 | 83039520 | 83140540 | 83241560 | 83342580 | 83443590 | 83544610 | 83645630 | 83746660 | 83847680 | 83948700 | 84049730 | 84150740 | 84251760 | 84352770 | 84453790 | 84554810 | 84655820 | 84756840 | 84857860 | 84958870 | 85059900 | 85160910 | 85261940 | 85362960 | 85463980 | 85565010 | 85666030 | 85767050 | 85868060 | 85969080 | 86070100 | 86171110 | 86272140 | 86373160
A3 | 0.1981 | 0.1827 | 0.0952 | 0.1438 | 0.0974 | 0.2817 | 0.1044 | 0.0979 | 0.1032 | 0.1455 | 0.1649 | 0.1192 | 0.1505 | 0.1111 | 0.2517 | 0.098 | 0.1085 | 0.3104 | 0.0981 | 0.2295 | 0.1346 | 0.1017 | 0.1882 | 0.1301 | 0.1047 | 0.3518 | 0.186 | 0.1135 | 0.1032 | 0.1979 | 0.1988 | 0.129 | 0.1336 | 0.1346 | 0.1381 | 0.1114 | 0.1121 | 0.1053 | 0.106 | 0.1046 | 0.1526 | 0.1328 | 0.2057 | 0.1364 | 0.1181 | 0.1117 | 0.1309 | 0.1878 | 0.1776 | 0.1377 | 0.1697 | 0.2163 | 0.1121 | 0.1134 | 0.1209 | 0.1186 | 0.1138 | 0.1139 | 0.1125 | 0.1302 | 0.1196 | 0.1127 | 0.1389 | 0.1155 | 0.1131 | 0.1196 | 0.1409 | 0.1222 | 0.1335 | 0.1433 | 0.332 | 0.1622 | 0.1192 | 0.1483 | 0.1417 | 0.1445 | 0.238 | 0.1239 | 0.1309 | 0.126 | 0.1478 | 0.1255 | 0.1345 | 0.1317 | 0.1598 | 0.2636 | 0.141 | 0.2658 | 0.2252 | 0.2886 | 0.1256 | 0.1695 | 0.1324 | 0.1324 | 0.1364 | 0.1324 | 0.1377 | 0.1347 | 0.2754 | 0.1339 | 0.1507 | 0.135 | 0.1336 | 0.1367 | 0.2431 | 0.1379 | 0.1596 | 0.2082 | 0.3107 | 0.141 | 0.136 | 0.1464 | 0.1482 | 0.1392 | 0.1563 | 0.1582 | 0.2803 | 0.1624 | 0.2099 | 0.1799 | 0.1823 | 0.1464 | 0.1568 | 0.2352 | 0.1715 | 0.1504 | 0.1515 | 0.1629 | 0.1589 | 0.157 | 0.3082 | 0.1742 | 0.173 | 0.1481 | 0.1836 | 0.1828 | 0.1691 | 0.1838 | 0.1577 | 0.1603 | 0.1758 | 0.2066 | 0.2112 | 0.3239 | 0.2255 | 0.1642 | 0.182 | 0.1701 | 0.1888 | 0.1786 | 0.1864 | 0.2403 | 0.1617 | 0.1809 | 0.1778 | 0.1874 | 0.1933 | 0.1863 | 0.181 | 0.2719 | 0.1787 | 0.1844 | 0.1748 | 0.1996 | 0.1856 | 0.1819 | 0.1906 | 0.1936 | 0.1928 | 0.1902 | 0.1894 | 0.2114 | 0.1951 | 0.3024 | 0.1868 | 0.2099 | 0.2094 | 0.2154 | 0.2203 | 0.2014 | 0.207 | 0.2144 | 0.4327 | 0.2115 | 0.2083 | 0.2015 | 0.1994 | 0.23 | 0.2078 | 0.2645 | 0.2259 | 0.252 | 0.2103 | 0.2228 | 0.2243 | 0.2162 | 0.2176 | 0.223 | 0.2124 | 0.2947 | 0.3037 | 0.2275 | 0.2169 | 0.2158 | 0.2124 | 0.2266 | 0.2061 | 0.2125 | 0.2253 | 0.2225 | 0.2251 | 0.2083 | 0.2376 | 0.2278 | 0.2376 | 0.2253 | 0.2207 | 0.2562 | 0.2253 | 0.3601 | 0.2184 | 0.3375 | 0.253 | 0.2444 | 0.3433 | 0.2433 | 0.259 | 0.2262 | 0.226 | 0.2254 | 0.2307 | 0.2411 | 0.243 | 0.234 | 0.2291 | 0.3093 | 0.2504 | 0.2436 | 0.2282 | 0.2404 | 0.24 | 0.2301 | 0.2365 | 0.2396 | 0.2767 | 0.2508 | 0.2399 | 0.2374 | 0.2417 | 0.2627 | 0.2828 | 0.237 | 0.3122 | 0.2416 | 0.2288 | 0.2378 | 0.245 | 0.2511 | 0.2845 | 0.2546 | 0.2573 | 0.3069 | 0.2462 | 0.2507 | 0.2411 | 0.248 | 0.241 | 0.2507 | 0.2539 | 0.2531 | 0.277 | 0.242 | 0.2566 | 0.3084 | 0.248 | 0.2879 | 0.4072 | 0.2636 | 0.2748 | 0.3265 | 0.2691 | 0.2731 | 0.2617 | 0.2514 | 0.246 | 0.2405 | 0.2532 | 0.2389 | 0.2498 | 0.2451 | 0.258 | 0.2858 | 0.3145 | 0.25 | 0.2698 | 0.286 | 0.2577 | 0.2528 | 0.2404 | 0.2599 | 0.2675 | 0.3059 | 0.3074 | 0.2669 | 0.2586 | 0.2596 | 0.3438 | 0.2821 | 0.2655 | 0.2736 | 0.2672 | 0.2812 | 0.292 | 0.2891 | 0.3359 | 0.2544 | 0.2798 | 0.31 | 0.2962 | 0.286 | 0.3045 | 0.276 | 0.2479 | 0.2754 | 0.2506 | 0.359 | 0.2777 | 0.3272 | 0.2773 | 0.2524 | 0.3978 | 0.3041 | 0.2873 | 0.2655 | 0.2951 | 0.2759 | 0.29 | 0.2663 | 0.2713 | 0.3758 | 0.3035 | 0.2768 | 0.2937 | 0.3229 | 0.2952 | 0.3419 | 0.421 | 0.2946 | 0.3097 | 0.2839 | 0.2793 | 0.2899 | 0.3126 | 0.3213 | 0.2961 | 0.2963 | 0.2801 | 0.3025 | 0.2876 | 0.3328 | 0.3225 | 0.2759 | 0.2963 | 0.3009 | 0.329 | 0.2915 | 0.277 | 0.2907 | 0.3193 | 0.316 | 0.2976 | 0.2603 | 0.3194 | 0.2867 | 0.3725 | 0.2849 | 0.3568 | 0.3076 | 0.3102 | 0.2874 | 0.3197 | 0.3166 | 0.3106 | 0.2881 | 0.3188 | 0.3153 | 0.302 | 0.3119 | 0.3373 | 0.321 | 0.3348 | 0.2861 | 0.2747 | 0.3044 | 0.3869 | 0.2797 | 0.2967 | 0.3322 | 0.3128 | 0.3404 | 0.4308 | 0.3082 | 0.3149 | 0.3086 | 0.3124 | 0.3011 | 0.3342 | 0.4457 | 0.3118 | 0.3133 | 0.3382 | 0.313 | 0.3069 | 0.2881 | 0.3106 | 0.3434 | 0.334 | 0.3061 | 0.3226 | 0.3457 | 0.3867 | 0.3089 | 0.3584 | 0.3277 | 0.3045 | 0.2983 | 0.3447 | 0.333 | 0.3263 | 0.3211 | 0.3387 | 0.3262 | 0.3339 | 0.3102 | 0.2947 | 0.3106 | 0.3129 | 0.3365 | 0.307 | 0.3413 | 0.3283 | 0.3486 | 0.3069 | 0.3665 | 0.3593 | 0.4178 | 0.3225 | 0.324 | 0.3107 | 0.3585 | 0.3039 | 0.3279 | 0.338 | 0.2998 | 0.3679 | 0.3534 | 0.3778 | 0.3418 | 0.3749 | 0.401 | 0.387 | 0.3497 | 0.3676 | 0.3396 | 0.3445 | 0.3906 | 0.4858 | 0.3441 | 0.3282 | 0.3703 | 0.3858 | 0.343 | 0.3044 | 0.4715 | 0.3793 | 0.3355 | 0.3217 | 0.3338 | 0.4659 | 0.3218 | 0.3253 | 0.3693 | 0.3465 | 0.3378 | 0.3356 | 0.3285 | 0.3619 | 0.3224 | 0.3096 | 0.3477 | 0.3509 | 0.3267 | 0.318 | 0.3503 | 0.4058 | 0.333 | 0.3703 | 0.3301 | 0.331 | 0.3514 | 0.3643 | 0.33 | 0.3406 | 0.4448 | 0.2833 | 0.3293 | 0.33 | 0.3655 | 0.338 | 0.3159 | 0.3551 | 0.3398 | 0.3772 | 0.3043 | 0.2985 | 0.3008 | 0.3245 | 0.3134 | 0.3387 | 0.3313 | 0.308 | 0.3372 | 0.3046 | 0.3623 | 0.3169 | 0.3196 | 0.3409 | 0.4341 | 0.3354 | 0.4887 | 0.3102 | 0.3297 | 0.4178 | 0.3165 | 0.3148 | 0.4102 | 0.3838 | 0.3135 | 0.3959 | 0.3075 | 0.3206 | 0.4011 | 0.4789 | 0.3265 | 0.2936 | 0.3251 | 0.3357 | 0.3389 | 0.3117 | 0.3204 | 0.3505 | 0.3743 | 0.3301 | 0.3032 | 0.3294 | 0.2942 | 0.3138 | 0.3194 | 0.3123 | 0.3244 | 0.3305 | 0.3509 | 0.3118 | 0.3826 | 0.3203 | 0.365 | 0.3485 | 0.4126 | 0.5094 | 0.3281 | 0.2915 | 0.3296 | 0.3344 | 0.2986 | 0.3085 | 0.3373 | 0.4068 | 0.3757 | 0.307 | 0.307 | 0.3266 | 0.3186 | 0.3061 | 0.3259 | 0.3093 | 0.3625 | 0.3677 | 0.3214 | 0.2914 | 0.3626 | 0.3159 | 0.2999 | 0.3531 | 0.3394 | 0.2925 | 0.4684 | 0.3717 | 0.3222 | 0.35 | 0.4679 | 0.3 | 0.3226 | 0.3446 | 0.3383 | 0.3162 | 0.3452 | 0.2979 | 0.3282 | 0.3142 | 0.4217 | 0.315 | 0.3824 | 0.3465 | 0.3372 | 0.3408 | 0.3319 | 0.3762 | 0.3482 | 0.3583 | 0.4083 | 0.3218 | 0.3312 | 0.2999 | 0.3404 | 0.3484 | 0.3374 | 0.3177 | 0.3111 | 0.2979 | 0.3057 | 0.3213 | 0.31 | 0.3152 | 0.3171 | 0.3048 | 0.2853 | 0.3229 | 0.3724 | 0.2894 | 0.4013 | 0.3175 | 0.3764 | 0.3357 | 0.3836 | 0.3234 | 0.3895 | 0.2928 | 0.2829 | 0.3471 | 0.3043 | 0.3212 | 0.3088 | 0.3311 | 0.2986 | 0.304 | 0.4105 | 0.3426 | 0.3277 | 0.3234 | 0.2841 | 0.3117 | 0.3352 | 0.2938 | 0.3513 | 0.3089 | 0.368 | 0.3482 | 0.3448 | 0.2814 | 0.3306 | 0.3519 | 0.3056 | 0.3127 | 0.3421 | 0.345 | 0.3132 | 0.3064 | 0.278 | 0.3095 | 0.3288 | 0.3188 | 0.2981 | 0.4531 | 0.3228 | 0.3653 | 0.3296 | 0.342 | 0.3019 | 0.3151 | 0.3021 | 0.3423 | 0.3388 | 0.4444 | 0.3052 | 0.3022 | 0.3335 | 0.3021 | 0.3594 | 0.3457 | 0.3296 | 0.3259 | 0.2945 | 0.3043 | 0.3304 | 0.2953 | 0.308 | 0.292 | 0.3495 | 0.4373 | 0.3094 | 0.3128 | 0.3027 | 0.2976 | 0.3262 | 0.2804 | 0.2937 | 0.3768 | 0.2904 | 0.3329 | 0.4457 | 0.3386 | 0.3101 | 0.36 | 0.3376 | 0.3092 | 0.3939 | 0.2883 | 0.3198 | 0.323 | 0.3345 | 0.3243 | 0.3194 | 0.3071 | 0.3271 | 0.3204 | 0.3132 | 0.421 | 0.3127 | 0.3115 | 0.3169 | 0.2947 | 0.3853 | 0.3052 | 0.3153 | 0.3044 | 0.3818 | 0.3132 | 0.2938 | 0.275 | 0.3513 | 0.3382 | 0.3171 | 0.3075 | 0.3061 | 0.2713 | 0.3729 | 0.3704 | 0.3293 | 0.2858 | 0.3009 | 0.353 | 0.3695 | 0.2895 | 0.3969 | 0.2989 | 0.2941 | 0.289 | 0.3139 | 0.4606 | 0.288 | 0.3054 | 0.359 | 0.3271 | 0.305 | 0.4731 | 0.3363 | 0.4717 | 0.3107 | 0.4283 | 0.3916 | 0.3569 | 0.3048 | 0.3012 | 0.3165 | 0.4888 | 0.3658 | 0.3914 | 0.3239 | 0.3864 | 0.3457 | 0.2848 | 0.3239 | 0.3128 | 0.3601 | 0.3333 | 0.3189 | 0.2998 | 0.2759 | 0.3206 | 0.2982 | 0.3315 | 0.3043 | 0.2996 | 0.4267 | 0.3374 | 0.2912 | 0.4547 | 0.3176 | 0.4335 | 0.4248 | 0.2872 | 0.3064 | 0.4328 | 0.3151 | 0.2878 | 0.2908 | 0.369 | 0.2085 | 0.2915 | 0.3077 | 0.3842 | 0.3037 | 0.324 | 0.3112 | 0.2835 | 0.3049 | 0.3553 | 0.312 | 0.3379 | 0.362 | 0.2848 | 0.3232 | 0.3524 | 0.3324 | 0.2793 | 0.333 | 0.4802 | 0.4591 | 0.2837 | 0.3315 | 0.3678 | 0.4376 | 0.3689 | 0.3264 | 0.2984 | 0.3016 | 0.3101 | 0.352 | 0.2841 | 0.2951 | 0.2759 | 0.3648 | 0.3597 | 0.299 | 0.293 | 0.391
Time [ms] | 712 | 103014 | 204029 | 305049 | 406070 | 507086 | 608105 | 709129 | 810155 | 911171 | 1012185 | 1113203 | 1214214 | 1315233 | 1416262 | 1517285 | 1618305 | 1719330 | 1820351 | 1921375 | 2022397 | 2123423 | 2224446 | 2325465 | 2426477 | 2527504 | 2628524 | 2729547 | 2830569 | 2931587 | 3032613 | 3133639 | 3234662 | 3335684 | 3436709 | 3537733 | 3638781 | 3739797 | 3840814 | 3941834 | 4042862 | 4143882 | 4244896 | 4345916 | 4446937 | 4547957 | 4648984 | 4750004 | 4851027 | 4952041 | 5053061 | 5154085 | 5255102 | 5356116 | 5457137 | 5558162 | 5659180 | 5760194 | 5861212 | 5962230 | 6063252 | 6164270 | 6265286 | 6366303 | 6467322 | 6568344 | 6669364 | 6770391 | 6871415 | 6972436 | 7073456 | 7174469 | 7275489 | 7376511 | 7477535 | 7578554 | 7679573 | 7780592 | 7881616 | 7982631 | 8083647 | 8184667 | 8285685 | 8386709 | 8487722 | 8588740 | 8689770 | 8790782 | 8891816 | 8992831 | 9093845 | 9194867 | 9295892 | 9396913 | 9497936 | 9598962 | 9699980 | 9801004 | 9902027 | 10003050 | 10104070 | 10205080 | 10306100 | 10407130 | 10508150 | 10609170 | 10710190 | 10811210 | 10912230 | 11013250 | 11114280 | 11215300 | 11316320 | 11417340 | 11518360 | 11619380 | 11720400 | 11821410 | 11922440 | 12023460 | 12124490 | 12225510 | 12326540 | 12427560 | 12528580 | 12629600 | 12730620 | 12831640 | 12932660 | 13033680 | 13134700 | 13235720 | 13336740 | 13437760 | 13538770 | 13639790 | 13740810 | 13841830 | 13942860 | 14043880 | 14144900 | 14245930 | 14346950 | 14447970 | 14548990 | 14650010 | 14751030 | 14852050 | 14953080 | 15054090 | 15155120 | 15256130 | 15357150 | 15458170 | 15559190 | 15660210 | 15761240 | 15862260 | 15963290 | 16064310 | 16165330 | 16266340 | 16367370 | 16468380 | 16569400 | 16670420 | 16771440 | 16872460 | 16973490 | 17074510 | 17175530 | 17276560 | 17377580 | 17478600 | 17579620 | 17680650 | 17781670 | 17882700 | 17983720 | 18084740 | 18185760 | 18286770 | 18387790 | 18488820 | 18589840 | 18690860 | 18791890 | 18892910 | 18993940 | 19094960 | 19195980 | 19297000 | 19398030 | 19499060 | 19600070 | 19701100 | 19802120 | 19903140 | 20004160 | 20105190 | 20206200 | 20307220 | 20408240 | 20509260 | 20610280 | 20711300 | 20812340 | 20913370 | 21014380 | 21115400 | 21216410 | 21317430 | 21418450 | 21519460 | 21620480 | 21721500 | 21822530 | 21923540 | 22024560 | 22125580 | 22226600 | 22327620 | 22428630 | 22529660 | 22630680 | 22731700 | 22832710 | 22933730 | 23034750 | 23135770 | 23236780 | 23337810 | 23438830 | 23539860 | 23640880 | 23741900 | 23842910 | 23943930 | 24044960 | 24145970 | 24246990 | 24348000 | 24449020 | 24550030 | 24651050 | 24752070 | 24853090 | 24954100 | 25055120 | 25156160 | 25257180 | 25358210 | 25459220 | 25560240 | 25661260 | 25762280 | 25863290 | 25964310 | 26065330 | 26166350 | 26267370 | 26368390 | 26469420 | 26570440 | 26671450 | 26772470 | 26873490 | 26974510 | 27075530 | 27176550 | 27277570 | 27378590 | 27479610 | 27580640 | 27681660 | 27782680 | 27883700 | 27984720 | 28085750 | 28186750 | 28287770 | 28388780 | 28489800 | 28590820 | 28691830 | 28792840 | 28893860 | 28994880 | 29095900 | 29196930 | 29297950 | 29398970 | 29500000 | 29601010 | 29702020 | 29803060 | 29904070 | 30005090 | 30106120 | 30207140 | 30308160 | 30409170 | 30510190 | 30611220 | 30712240 | 30813260 | 30914280 | 31015300 | 31116320 | 31217340 | 31318360 | 31419420 | 31520430 | 31621450 | 31722460 | 31823480 | 31924500 | 32025520 | 32126540 | 32227550 | 32328570 | 32429590 | 32530610 | 32631630 | 32732650 | 32833660 | 32934680 | 33035700 | 33136710 | 33237740 | 33338760 | 33439780 | 33540800 | 33641820 | 33742830 | 33843850 | 33944870 | 34045890 | 34146930 | 34247950 | 34348960 | 34449970 | 34551000 | 34652010 | 34753040 | 34854060 | 34955070 | 35056100 | 35157120 | 35258130 | 35359160 | 35460170 | 35561190 | 35662240 | 35763220 | 35864240 | 35965260 | 36066270 | 36167300 | 36268310 | 36369330 | 36470350 | 36571360 | 36672380 | 36773390 | 36874410 | 36975440 | 37076450 | 37177460 | 37278480 | 37379500 | 37480520 | 37581540 | 37682550 | 37783560 | 37884580 | 37985590 | 38086640 | 38187650 | 38288680 | 38389690 | 38490700 | 38591720 | 38692750 | 38793760 | 38894780 | 38995800 | 39096820 | 39197830 | 39298860 | 39399880 | 39500900 | 39601910 | 39702930 | 39803950 | 39904970 | 40005990 | 40107010 | 40208030 | 40309050 | 40410060 | 40511080 | 40612090 | 40713120 | 40814140 | 40915160 | 41016180 | 41117200 | 41218220 | 41319230 | 41420260 | 41521280 | 41622300 | 41723320 | 41824330 | 41925350 | 42026380 | 42127390 | 42228400 | 42329420 | 42430440 | 42531450 | 42632480 | 42733500 | 42834520 | 42935540 | 43036570 | 43137580 | 43238590 | 43339620 | 43440630 | 43541650 | 43642670 | 43743690 | 43844710 | 43945720 | 44046740 | 44147760 | 44248780 | 44349800 | 44450810 | 44551830 | 44652850 | 44753870 | 44854880 | 44955910 | 45056930 | 45157940 | 45258950 | 45359970 | 45460980 | 45562000 | 45663020 | 45764030 | 45865050 | 45966080 | 46067100 | 46168110 | 46269130 | 46370160 | 46471180 | 46572190 | 46673210 | 46774230 | 46875250 | 46976260 | 47077280 | 47178300 | 47279310 | 47380340 | 47481360 | 47582380 | 47683390 | 47784410 | 47885430 | 47986450 | 48087460 | 48188490 | 48289510 | 48390520 | 48491540 | 48592570 | 48693580 | 48794600 | 48895620 | 48996640 | 49097660 | 49198680 | 49299690 | 49400700 | 49501760 | 49602770 | 49703790 | 49804800 | 49905820 | 50006830 | 50107840 | 50208860 | 50309870 | 50410880 | 50511900 | 50612920 | 50713940 | 50814960 | 50915970 | 51017000 | 51118020 | 51219040 | 51320070 | 51421090 | 51522110 | 51623120 | 51724140 | 51825160 | 51926170 | 52027190 | 52128200 | 52229220 | 52330250 | 52431270 | 52532290 | 52633300 | 52734320 | 52835340 | 52936350 | 53037360 | 53138380 | 53239430 | 53340450 | 53441460 | 53542480 | 53643510 | 53744520 | 53845540 | 53946560 | 54047570 | 54148580 | 54249600 | 54350620 | 54451630 | 54552640 | 54653660 | 54754680 | 54855700 | 54956710 | 55057750 | 55158770 | 55259790 | 55360810 | 55461820 | 55562840 | 55663860 | 55764870 | 55865900 | 55966910 | 56067920 | 56168940 | 56269960 | 56370980 | 56472000 | 56573020 | 56674030 | 56775060 | 56876080 | 56977100 | 57078120 | 57179140 | 57280160 | 57381180 | 57482200 | 57583210 | 57684230 | 57785240 | 57886260 | 57987280 | 58088300 | 58189320 | 58290340 | 58391360 | 58492380 | 58593400 | 58694420 | 58795430 | 58896440 | 58997460 | 59098470 | 59199490 | 59300500 | 59401530 | 59502550 | 59603580 | 59704590 | 59805610 | 59906630 | 60007650 | 60108660 | 60209680 | 60310710 | 60411710 | 60512730 | 60613750 | 60714770 | 60815800 | 60916820 | 61017830 | 61118850 | 61219870 | 61320880 | 61421900 | 61522910 | 61623930 | 61724940 | 61825960 | 61926980 | 62028000 | 62129010 | 62230030 | 62331050 | 62432060 | 62533090 | 62634100 | 62735120 | 62836140 | 62937150 | 63038170 | 63139190 | 63240220 | 63341230 | 63442250 | 63543270 | 63644290 | 63745300 | 63846320 | 63947340 | 64048350 | 64149370 | 64250400 | 64351420 | 64452430 | 64553450 | 64654470 | 64755490 | 64856500 | 64957530 | 65058550 | 65159560 | 65260580 | 65361590 | 65462610 | 65563630 | 65664640 | 65765680 | 65866690 | 65967710 | 66068740 | 66169760 | 66270780 | 66371800 | 66472820 | 66573840 | 66674890 | 66775900 | 66876930 | 66977940 | 67078960 | 67179990 | 67281000 | 67382050 | 67483060 | 67584080 | 67685100 | 67786110 | 67887130 | 67988140 | 68089170 | 68190180 | 68291210 | 68392230 | 68493250 | 68594260 | 68695280 | 68796300 | 68897310 | 68998330 | 69099350 | 69200390 | 69301410 | 69402430 | 69503450 | 69604460 | 69705480 | 69806500 | 69907540 | 70008540 | 70109560 | 70210580 | 70311590 | 70412620 | 70513630 | 70614650 | 70715660 | 70816680 | 70917700 | 71018710 | 71119730 | 71220750 | 71321780 | 71422780 | 71523800 | 71624820 | 71725840 | 71826860 | 71927870 | 72028890 | 72129910 | 72230920 | 72331940 | 72432960 | 72533980 | 72635020 | 72736030 | 72837040 | 72938060 | 73039070 | 73140090 | 73241100 | 73342130 | 73443140 | 73544160 | 73645180 | 73746200 | 73847220 | 73948240 | 74049260 | 74150280 | 74251300 | 74352330 | 74453340 | 74554360 | 74655380 | 74756380 | 74857410 | 74958420 | 75059430 | 75160450 | 75261460 | 75362480 | 75463500 | 75564520 | 75665540 | 75766550 | 75867560 | 75968580 | 76069600 | 76170620 | 76271630 | 76372650 | 76473660 | 76574690 | 76675700 | 76776720 | 76877760 | 76978780 | 77079790 | 77180820 | 77281830 | 77382850 | 77483860 | 77584880 | 77685890 | 77786900 | 77887930 | 77988940 | 78089950 | 78190980 | 78292000 | 78393020 | 78494060 | 78595070 | 78696100 | 78797120 | 78898140 | 78999150 | 79100180 | 79201180 | 79302200 | 79403220 | 79504230 | 79605260 | 79706270 | 79807290 | 79908300 | 80009320 | 80110340 | 80211350 | 80312380 | 80413390 | 80514420 | 80615430 | 80716460 | 80817470 | 80918490 | 81019510 | 81120530 | 81221550 | 81322580 | 81423580 | 81524600 | 81625620 | 81726640 | 81827660 | 81928670 | 82029700 | 82130700 | 82231720 | 82332740 | 82433780 | 82534780 | 82635810 | 82736830 | 82837850 | 82938860 | 83039870 | 83140900 | 83241910 | 83342930 | 83443950 | 83544970 | 83645990 | 83747020 | 83848040 | 83949060 | 84050080 | 84151100 | 84252110 | 84353130 | 84454140 | 84555170 | 84656180 | 84757200 | 84858220 | 84959220 | 85060250 | 85161270 | 85262290 | 85363320 | 85464340 | 85565370 | 85666380 | 85767410 | 85868420 | 85969430 | 86070450 | 86171470 | 86272500 | 86373510
A4 | 0.1777 | 0.1596 | 0.1159 | 0.1017 | 0.1373 | 0.116 | 0.0988 | 0.1122 | 0.0961 | 0.1728 | 0.1068 | 0.1506 | 0.1019 | 0.2771 | 0.2434 | 0.1515 | 0.1102 | 0.1307 | 0.3798 | 0.1203 | 0.1261 | 0.0993 | 0.1141 | 0.17 | 0.1093 | 0.4027 | 0.2058 | 0.2961 | 0.1066 | 0.1147 | 0.1078 | 0.1213 | 0.1119 | 0.1072 | 0.2056 | 0.2073 | 0.1129 | 0.1033 | 0.1065 | 0.1042 | 0.1139 | 0.1135 | 0.1206 | 0.119 | 0.309 | 0.1047 | 0.2583 | 0.1141 | 0.1099 | 0.1157 | 0.1539 | 0.1661 | 0.1128 | 0.1266 | 0.27 | 0.2211 | 0.1354 | 0.126 | 0.1315 | 0.1471 | 0.2437 | 0.1245 | 0.13 | 0.1203 | 0.1196 | 0.3016 | 0.1228 | 0.247 | 0.2198 | 0.2545 | 0.1152 | 0.1178 | 0.1293 | 0.142 | 0.1255 | 0.3612 | 0.2716 | 0.3599 | 0.115 | 0.2136 | 0.3459 | 0.1479 | 0.1205 | 0.1289 | 0.1192 | 0.1634 | 0.1282 | 0.1227 | 0.1402 | 0.1558 | 0.1936 | 0.1804 | 0.1364 | 0.2056 | 0.1392 | 0.1998 | 0.1894 | 0.2222 | 0.1602 | 0.3522 | 0.1295 | 0.1396 | 0.2429 | 0.1339 | 0.3025 | 0.1364 | 0.1631 | 0.1626 | 0.1732 | 0.2726 | 0.1596 | 0.1467 | 0.1523 | 0.1397 | 0.1611 | 0.1634 | 0.14 | 0.1401 | 0.1447 | 0.1647 | 0.2947 | 0.1452 | 0.1999 | 0.1396 | 0.1389 | 0.1472 | 0.1784 | 0.1511 | 0.2764 | 0.2173 | 0.1532 | 0.1503 | 0.1489 | 0.2003 | 0.1546 | 0.1576 | 0.1526 | 0.1523 | 0.1418 | 0.3316 | 0.169 | 0.1601 | 0.2749 | 0.1625 | 0.3453 | 0.175 | 0.3512 | 0.1621 | 0.1697 | 0.1861 | 0.1799 | 0.167 | 0.3635 | 0.1582 | 0.1621 | 0.1699 | 0.1597 | 0.1586 | 0.2316 | 0.1809 | 0.1592 | 0.1622 | 0.1667 | 0.2102 | 0.1705 | 0.2802 | 0.2316 | 0.1815 | 0.1901 | 0.1766 | 0.1732 | 0.1678 | 0.1761 | 0.3189 | 0.305 | 0.3481 | 0.1717 | 0.1897 | 0.1671 | 0.1709 | 0.1731 | 0.1632 | 0.2484 | 0.1743 | 0.172 | 0.2103 | 0.2033 | 0.1773 | 0.3439 | 0.1694 | 0.1812 | 0.2567 | 0.2126 | 0.2815 | 0.2125 | 0.1921 | 0.2279 | 0.1751 | 0.1886 | 0.1882 | 0.241 | 0.201 | 0.1934 | 0.1877 | 0.3171 | 0.3263 | 0.3826 | 0.1978 | 0.1859 | 0.1965 | 0.2085 | 0.1789 | 0.1912 | 0.19 | 0.2091 | 0.1812 | 0.2974 | 0.1801 | 0.1824 | 0.1833 | 0.1878 | 0.1996 | 0.1948 | 0.1905 | 0.1918 | 0.1982 | 0.2818 | 0.1978 | 0.1908 | 0.2206 | 0.203 | 0.2843 | 0.1946 | 0.2147 | 0.2033 | 0.2061 | 0.2189 | 0.1947 | 0.1988 | 0.2121 | 0.2152 | 0.2223 | 0.213 | 0.2105 | 0.2139 | 0.2425 | 0.2504 | 0.215 | 0.2067 | 0.3555 | 0.2962 | 0.2225 | 0.2339 | 0.3107 | 0.2119 | 0.3489 | 0.2359 | 0.2179 | 0.367 | 0.2228 | 0.2211 | 0.2448 | 0.2172 | 0.2251 | 0.2288 | 0.2261 | 0.2291 | 0.276 | 0.2367 | 0.2304 | 0.2334 | 0.2347 | 0.2535 | 0.2514 | 0.2401 | 0.2512 | 0.2349 | 0.2447 | 0.2509 | 0.2379 | 0.2407 | 0.2358 | 0.2402 | 0.2348 | 0.2519 | 0.2649 | 0.2638 | 0.259 | 0.2531 | 0.2537 | 0.2591 | 0.2603 | 0.2664 | 0.2767 | 0.2626 | 0.2832 | 0.2564 | 0.3673 | 0.2975 | 0.2515 | 0.2537 | 0.2637 | 0.4756 | 0.2592 | 0.2626 | 0.2715 | 0.2932 | 0.2581 | 0.2773 | 0.2705 | 0.3271 | 0.2504 | 0.274 | 0.264 | 0.3232 | 0.3018 | 0.2554 | 0.2779 | 0.2823 | 0.2717 | 0.2764 | 0.355 | 0.2719 | 0.2812 | 0.2745 | 0.3117 | 0.2838 | 0.2818 | 0.2719 | 0.3057 | 0.289 | 0.2835 | 0.2809 | 0.2828 | 0.3291 | 0.3237 | 0.2893 | 0.289 | 0.2815 | 0.2938 | 0.284 | 0.3531 | 0.3323 | 0.2946 | 0.2949 | 0.4292 | 0.2782 | 0.271 | 0.2791 | 0.2811 | 0.3919 | 0.2824 | 0.2792 | 0.2749 | 0.2942 | 0.3005 | 0.2908 | 0.2909 | 0.3439 | 0.3393 | 0.3064 | 0.3109 | 0.4841 | 0.2867 | 0.3 | 0.2917 | 0.3083 | 0.3025 | 0.3076 | 0.2883 | 0.3224 | 0.2916 | 0.2872 | 0.3521 | 0.3016 | 0.3249 | 0.2909 | 0.2823 | 0.2986 | 0.296 | 0.3799 | 0.2931 | 0.2932 | 0.2915 | 0.3003 | 0.2969 | 0.3013 | 0.3585 | 0.3844 | 0.2837 | 0.314 | 0.2862 | 0.4334 | 0.2851 | 0.3676 | 0.2932 | 0.3213 | 0.3001 | 0.2934 | 0.2984 | 0.2925 | 0.2993 | 0.3092 | 0.3065 | 0.299 | 0.2985 | 0.2984 | 0.3173 | 0.2995 | 0.3961 | 0.2959 | 0.289 | 0.375 | 0.3038 | 0.3026 | 0.3109 | 0.2881 | 0.4411 | 0.3614 | 0.3025 | 0.3002 | 0.3229 | 0.2978 | 0.3071 | 0.3167 | 0.3014 | 0.3146 | 0.303 | 0.3218 | 0.3145 | 0.3042 | 0.3099 | 0.3125 | 0.3076 | 0.3878 | 0.3202 | 0.3145 | 0.4725 | 0.3134 | 0.5228 | 0.346 | 0.3868 | 0.3169 | 0.3178 | 0.3225 | 0.3684 | 0.3375 | 0.3249 | 0.3306 | 0.3204 | 0.3276 | 0.3101 | 0.3274 | 0.3241 | 0.3146 | 0.3888 | 0.3277 | 0.333 | 0.3881 | 0.3145 | 0.3689 | 0.37 | 0.3324 | 0.3159 | 0.3266 | 0.3159 | 0.3327 | 0.4053 | 0.3983 | 0.3187 | 0.3292 | 0.3187 | 0.3105 | 0.3756 | 0.3118 | 0.3149 | 0.3257 | 0.3814 | 0.3179 | 0.3361 | 0.3184 | 0.3548 | 0.3704 | 0.3205 | 0.313 | 0.3221 | 0.3215 | 0.4961 | 0.3239 | 0.4463 | 0.3118 | 0.3134 | 0.3281 | 0.4775 | 0.3439 | 0.3272 | 0.3153 | 0.3188 | 0.3045 | 0.3079 | 0.3213 | 0.4055 | 0.3675 | 0.3191 | 0.3054 | 0.4408 | 0.3167 | 0.3122 | 0.3337 | 0.3125 | 0.3091 | 0.3171 | 0.3138 | 0.4072 | 0.3099 | 0.308 | 0.3894 | 0.326 | 0.3106 | 0.3054 | 0.3034 | 0.3166 | 0.4715 | 0.2636 | 0.3275 | 0.3185 | 0.3224 | 0.3065 | 0.3136 | 0.3135 | 0.3377 | 0.3253 | 0.314 | 0.3091 | 0.3308 | 0.3206 | 0.3692 | 0.3263 | 0.3801 | 0.3075 | 0.4657 | 0.3458 | 0.3041 | 0.2987 | 0.3067 | 0.2993 | 0.3091 | 0.3008 | 0.3428 | 0.2976 | 0.3084 | 0.2975 | 0.3199 | 0.3029 | 0.3041 | 0.3179 | 0.3717 | 0.382 | 0.3061 | 0.3271 | 0.2999 | 0.3584 | 0.3619 | 0.4674 | 0.3508 | 0.3071 | 0.2941 | 0.3613 | 0.2937 | 0.2974 | 0.3203 | 0.3061 | 0.3007 | 0.2974 | 0.2955 | 0.3512 | 0.3026 | 0.3144 | 0.339 | 0.3026 | 0.2912 | 0.2999 | 0.409 | 0.4518 | 0.4546 | 0.2899 | 0.3002 | 0.2977 | 0.3017 | 0.2972 | 0.2916 | 0.2949 | 0.4117 | 0.3155 | 0.3916 | 0.296 | 0.3518 | 0.3155 | 0.4096 | 0.3054 | 0.2961 | 0.3661 | 0.3186 | 0.2832 | 0.2976 | 0.3128 | 0.2931 | 0.2824 | 0.2937 | 0.3732 | 0.2953 | 0.2985 | 0.2911 | 0.2943 | 0.3151 | 0.4523 | 0.2926 | 0.2869 | 0.2911 | 0.3378 | 0.2997 | 0.3076 | 0.3915 | 0.2939 | 0.2878 | 0.4045 | 0.2851 | 0.3033 | 0.3225 | 0.4121 | 0.2875 | 0.2948 | 0.2837 | 0.3308 | 0.3042 | 0.293 | 0.2801 | 0.2835 | 0.3166 | 0.4082 | 0.2847 | 0.385 | 0.3005 | 0.2865 | 0.2793 | 0.2943 | 0.3602 | 0.2877 | 0.2865 | 0.2814 | 0.4937 | 0.351 | 0.4067 | 0.3082 | 0.3596 | 0.3048 | 0.2949 | 0.4419 | 0.2822 | 0.3362 | 0.3076 | 0.3394 | 0.2872 | 0.3063 | 0.3615 | 0.2889 | 0.2826 | 0.2918 | 0.2923 | 0.2797 | 0.2798 | 0.2768 | 0.302 | 0.288 | 0.3492 | 0.3044 | 0.2822 | 0.2776 | 0.4138 | 0.2871 | 0.2813 | 0.2816 | 0.2868 | 0.2856 | 0.4132 | 0.2966 | 0.442 | 0.2821 | 0.2742 | 0.3562 | 0.2812 | 0.2792 | 0.3883 | 0.2835 | 0.3088 | 0.2771 | 0.362 | 0.2933 | 0.2872 | 0.2828 | 0.2784 | 0.2846 | 0.3048 | 0.2816 | 0.2888 | 0.2861 | 0.3542 | 0.3039 | 0.2807 | 0.279 | 0.2952 | 0.3002 | 0.4226 | 0.2784 | 0.2864 | 0.2854 | 0.2958 | 0.2801 | 0.3915 | 0.365 | 0.2926 | 0.3853 | 0.2995 | 0.2759 | 0.3341 | 0.3955 | 0.2827 | 0.448 | 0.2765 | 0.2831 | 0.3039 | 0.2719 | 0.2715 | 0.277 | 0.3072 | 0.275 | 0.3814 | 0.2739 | 0.3067 | 0.3386 | 0.2765 | 0.3086 | 0.3969 | 0.2718 | 0.3255 | 0.3196 | 0.2759 | 0.2909 | 0.3028 | 0.2962 | 0.2686 | 0.4378 | 0.2717 | 0.2701 | 0.2778 | 0.271 | 0.3217 | 0.2712 | 0.3895 | 0.3369 | 0.2722 | 0.2706 | 0.2882 | 0.3241 | 0.2774 | 0.2666 | 0.2706 | 0.2745 | 0.3656 | 0.3582 | 0.3176 | 0.2723 | 0.284 | 0.2985 | 0.2622 | 0.3079 | 0.2554 | 0.2605 | 0.3686 | 0.3672 | 0.4195 | 0.2566 | 0.2565 | 0.2578 | 0.3117 | 0.26 | 0.2775 | 0.3558 | 0.2564 | 0.2564 | 0.2607 | 0.2536 | 0.2556 | 0.2667 | 0.2555 | 0.3727 | 0.2568 | 0.2718 | 0.2874 | 0.2544 | 0.2587 | 0.2664 | 0.3052 | 0.2587 | 0.2534 | 0.2585 | 0.2566 | 0.256 | 0.256 | 0.2823 | 0.3057 | 0.2546 | 0.2572 | 0.2599 | 0.3213 | 0.258 | 0.2544 | 0.2601 | 0.2563 | 0.2506 | 0.2541 | 0.2942 | 0.2574 | 0.2538 | 0.3479 | 0.2968 | 0.2525 | 0.257 | 0.26 | 0.2582 | 0.254 | 0.2508 | 0.251 | 0.2534 | 0.2541 | 0.2539 | 0.2762 | 0.2613 | 0.2655 | 0.3405 | 0.2506 | 0.3987 | 0.2654 | 0.2525 | 0.2577 | 0.2562 | 0.3859 | 0.2513 | 0.2523 | 0.2539 | 0.276 | 0.2521 | 0.2537 | 0.2517 | 0.467 | 0.4354
Time [ms] | 1068 | 103370 | 204385 | 305405 | 406426 | 507442 | 608461 | 709485 | 810511 | 911527 | 1012541 | 1113559 | 1214570 | 1315589 | 1416618 | 1517641 | 1618661 | 1719686 | 1820707 | 1921731 | 2022753 | 2123779 | 2224802 | 2325821 | 2426833 | 2527860 | 2628880 | 2729903 | 2830925 | 2931943 | 3032969 | 3133995 | 3235018 | 3336040 | 3437065 | 3538089 | 3639137 | 3740153 | 3841170 | 3942190 | 4043218 | 4144238 | 4245252 | 4346272 | 4447293 | 4548313 | 4649340 | 4750360 | 4851383 | 4952397 | 5053417 | 5154441 | 5255458 | 5356472 | 5457493 | 5558518 | 5659536 | 5760550 | 5861568 | 5962586 | 6063608 | 6164626 | 6265642 | 6366659 | 6467678 | 6568700 | 6669720 | 6770747 | 6871771 | 6972792 | 7073812 | 7174825 | 7275845 | 7376867 | 7477891 | 7578911 | 7679929 | 7780947 | 7881972 | 7982987 | 8084003 | 8185023 | 8286041 | 8387065 | 8488078 | 8589096 | 8690126 | 8791138 | 8892172 | 8993187 | 9094201 | 9195223 | 9296248 | 9397269 | 9498292 | 9599318 | 9700336 | 9801360 | 9902383 | 10003400 | 10104420 | 10205440 | 10306460 | 10407480 | 10508510 | 10609530 | 10710550 | 10811560 | 10912580 | 11013600 | 11114630 | 11215650 | 11316670 | 11417700 | 11518720 | 11619740 | 11720760 | 11821770 | 11922790 | 12023820 | 12124840 | 12225870 | 12326890 | 12427920 | 12528940 | 12629960 | 12730980 | 12832000 | 12933010 | 13034040 | 13135060 | 13236080 | 13337090 | 13438110 | 13539120 | 13640140 | 13741160 | 13842190 | 13943210 | 14044240 | 14145260 | 14246280 | 14347300 | 14448320 | 14549350 | 14650360 | 14751390 | 14852410 | 14953430 | 15054450 | 15155470 | 15256490 | 15357510 | 15458520 | 15559550 | 15660570 | 15761590 | 15862620 | 15963640 | 16064670 | 16165690 | 16266700 | 16367720 | 16468740 | 16569760 | 16670780 | 16771800 | 16872820 | 16973840 | 17074860 | 17175880 | 17276910 | 17377930 | 17478950 | 17579980 | 17681010 | 17782030 | 17883050 | 17984070 | 18085090 | 18186110 | 18287120 | 18388140 | 18489170 | 18590190 | 18691220 | 18792240 | 18893260 | 18994290 | 19095310 | 19196330 | 19297350 | 19398390 | 19499410 | 19600420 | 19701450 | 19802470 | 19903490 | 20004520 | 20105550 | 20206560 | 20307580 | 20408600 | 20509620 | 20610640 | 20711660 | 20812700 | 20913720 | 21014740 | 21115750 | 21216760 | 21317780 | 21418800 | 21519810 | 21620840 | 21721850 | 21822890 | 21923900 | 22024920 | 22125930 | 22226960 | 22327970 | 22428980 | 22530010 | 22631030 | 22732050 | 22833070 | 22934080 | 23035110 | 23136130 | 23237140 | 23338170 | 23439180 | 23540220 | 23641230 | 23742250 | 23843270 | 23944280 | 24045310 | 24146330 | 24247340 | 24348360 | 24449370 | 24550390 | 24651410 | 24752430 | 24853440 | 24954460 | 25055480 | 25156520 | 25257540 | 25358560 | 25459580 | 25560600 | 25661610 | 25762630 | 25863650 | 25964670 | 26065690 | 26166710 | 26267720 | 26368750 | 26469770 | 26570790 | 26671800 | 26772820 | 26873840 | 26974870 | 27075890 | 27176900 | 27277920 | 27378940 | 27479970 | 27580990 | 27682020 | 27783040 | 27884060 | 27985070 | 28086100 | 28187100 | 28288120 | 28389140 | 28490150 | 28591170 | 28692180 | 28793200 | 28894210 | 28995240 | 29096260 | 29197280 | 29298310 | 29399330 | 29500350 | 29601360 | 29702380 | 29803410 | 29904430 | 30005450 | 30106470 | 30207500 | 30308520 | 30409530 | 30510550 | 30611570 | 30712600 | 30813620 | 30914640 | 31015660 | 31116670 | 31217700 | 31318720 | 31419770 | 31520790 | 31621800 | 31722820 | 31823840 | 31924860 | 32025880 | 32126890 | 32227910 | 32328920 | 32429940 | 32530970 | 32631980 | 32733000 | 32834020 | 32935040 | 33036050 | 33137070 | 33238090 | 33339110 | 33440140 | 33541160 | 33642170 | 33743190 | 33844200 | 33945220 | 34046250 | 34147290 | 34248300 | 34349320 | 34450330 | 34551350 | 34652370 | 34753390 | 34854410 | 34955430 | 35056450 | 35157470 | 35258490 | 35359510 | 35460530 | 35561550 | 35662600 | 35763580 | 35864600 | 35965610 | 36066630 | 36167650 | 36268670 | 36369680 | 36470700 | 36571720 | 36672730 | 36773750 | 36874760 | 36975790 | 37076800 | 37177820 | 37278840 | 37379850 | 37480870 | 37581890 | 37682900 | 37783920 | 37884940 | 37985940 | 38086990 | 38188000 | 38289030 | 38390050 | 38491060 | 38592080 | 38693100 | 38794120 | 38895140 | 38996160 | 39097180 | 39198190 | 39299210 | 39400230 | 39501250 | 39602260 | 39703290 | 39804310 | 39905330 | 40006340 | 40107360 | 40208380 | 40309400 | 40410420 | 40511430 | 40612450 | 40713470 | 40814500 | 40915520 | 41016540 | 41117550 | 41218570 | 41319590 | 41420620 | 41521640 | 41622660 | 41723680 | 41824690 | 41925700 | 42026730 | 42127740 | 42228760 | 42329780 | 42430790 | 42531810 | 42632830 | 42733850 | 42834880 | 42935900 | 43036920 | 43137940 | 43238950 | 43339980 | 43440980 | 43542000 | 43643030 | 43744050 | 43845060 | 43946080 | 44047100 | 44148120 | 44249140 | 44350150 | 44451170 | 44552190 | 44653200 | 44754220 | 44855240 | 44956260 | 45057280 | 45158300 | 45259310 | 45360330 | 45461340 | 45562350 | 45663380 | 45764390 | 45865410 | 45966430 | 46067460 | 46168470 | 46269480 | 46370510 | 46471530 | 46572550 | 46673560 | 46774580 | 46875610 | 46976620 | 47077640 | 47178660 | 47279670 | 47380700 | 47481720 | 47582740 | 47683750 | 47784770 | 47885780 | 47986800 | 48087820 | 48188850 | 48289860 | 48390880 | 48491900 | 48592920 | 48693940 | 48794950 | 48895980 | 48997000 | 49098020 | 49199030 | 49300050 | 49401060 | 49502110 | 49603120 | 49704140 | 49805160 | 49906180 | 50007190 | 50108200 | 50209210 | 50310220 | 50411240 | 50512250 | 50613270 | 50714300 | 50815310 | 50916330 | 51017360 | 51118370 | 51219400 | 51320430 | 51421450 | 51522460 | 51623480 | 51724500 | 51825520 | 51926530 | 52027550 | 52128560 | 52229580 | 52330600 | 52431630 | 52532640 | 52633660 | 52734680 | 52835700 | 52936700 | 53037720 | 53138740 | 53239780 | 53340810 | 53441820 | 53542840 | 53643860 | 53744880 | 53845900 | 53946910 | 54047930 | 54148940 | 54249950 | 54350970 | 54451990 | 54553000 | 54654020 | 54755030 | 54856050 | 54957070 | 55058100 | 55159120 | 55260140 | 55361160 | 55462180 | 55563200 | 55664210 | 55765230 | 55866250 | 55967260 | 56068280 | 56169290 | 56270310 | 56371340 | 56472360 | 56573380 | 56674390 | 56775410 | 56876440 | 56977460 | 57078480 | 57179500 | 57280510 | 57381530 | 57482560 | 57583570 | 57684590 | 57785600 | 57886620 | 57987640 | 58088660 | 58189680 | 58290700 | 58391720 | 58492740 | 58593750 | 58694770 | 58795780 | 58896800 | 58997810 | 59098830 | 59199840 | 59300860 | 59401880 | 59502910 | 59603930 | 59704950 | 59805960 | 59906980 | 60008000 | 60109020 | 60210040 | 60311060 | 60412070 | 60513090 | 60614110 | 60715120 | 60816160 | 60917170 | 61018190 | 61119200 | 61220230 | 61321240 | 61422260 | 61523270 | 61624280 | 61725300 | 61826310 | 61927330 | 62028360 | 62129370 | 62230390 | 62331400 | 62432420 | 62533440 | 62634460 | 62735480 | 62836500 | 62937500 | 63038530 | 63139550 | 63240570 | 63341580 | 63442600 | 63543630 | 63644650 | 63745660 | 63846680 | 63947700 | 64048710 | 64149730 | 64250760 | 64351770 | 64452780 | 64553810 | 64654830 | 64755840 | 64856860 | 64957890 | 65058900 | 65159920 | 65260930 | 65361940 | 65462970 | 65563980 | 65665000 | 65766040 | 65867050 | 65968070 | 66069100 | 66170110 | 66271140 | 66372160 | 66473180 | 66574200 | 66675250 | 66776260 | 66877280 | 66978300 | 67079320 | 67180340 | 67281360 | 67382410 | 67483420 | 67584430 | 67685450 | 67786470 | 67887490 | 67988500 | 68089520 | 68190540 | 68291570 | 68392590 | 68493610 | 68594620 | 68695640 | 68796650 | 68897660 | 68998690 | 69099710 | 69200740 | 69301770 | 69402780 | 69503810 | 69604820 | 69705840 | 69806860 | 69907890 | 70008900 | 70109910 | 70210930 | 70311940 | 70412980 | 70513990 | 70615000 | 70716020 | 70817030 | 70918050 | 71019060 | 71120090 | 71221100 | 71322130 | 71423140 | 71524160 | 71625180 | 71726190 | 71827210 | 71928220 | 72029250 | 72130260 | 72231280 | 72332300 | 72433320 | 72534340 | 72635380 | 72736380 | 72837400 | 72938410 | 73039430 | 73140450 | 73241460 | 73342480 | 73443500 | 73544520 | 73645540 | 73746550 | 73847570 | 73948590 | 74049620 | 74150640 | 74251660 | 74352680 | 74453700 | 74554720 | 74655730 | 74756740 | 74857760 | 74958770 | 75059780 | 75160800 | 75261820 | 75362840 | 75463860 | 75564870 | 75665890 | 75766900 | 75867920 | 75968940 | 76069960 | 76170980 | 76271990 | 76373010 | 76474020 | 76575040 | 76676060 | 76777070 | 76878120 | 76979140 | 77080150 | 77181180 | 77282190 | 77383200 | 77484220 | 77585230 | 77686250 | 77787260 | 77888280 | 77989300 | 78090310 | 78191340 | 78292360 | 78393380 | 78494410 | 78595420 | 78696450 | 78797470 | 78898500 | 78999510 | 79100530 | 79201540 | 79302550 | 79403570 | 79504590 | 79605620 | 79706630 | 79807650 | 79908660 | 80009680 | 80110690 | 80211700 | 80312740 | 80413740 | 80514770 | 80615780 | 80716810 | 80817820 | 80918850 | 81019860 | 81120880 | 81221900 | 81322930 | 81423940 | 81524960 | 81625980 | 81726990 | 81828010 | 81929030 | 82030050 | 82131060 | 82232080 | 82333090 | 82434130 | 82535140 | 82636160 | 82737180 | 82838200 | 82939220 | 83040230 | 83141250 | 83242270 | 83343290 | 83444300 | 83545320 | 83646340 | 83747370 | 83848390 | 83949410 | 84050440 | 84151460 | 84252470 | 84353490 | 84454500 | 84555520 | 84656540 | 84757550 | 84858570 | 84959580 | 85060610 | 85161630 | 85262650 | 85363670 | 85464700 | 85565720 | 85666740 | 85767760 | 85868780 | 85969790 | 86070810 | 86171820 | 86272850 | 86373870
A5 | 0.2102 | 0.1553 | 0.1217 | 0.124 | 0.0962 | 0.1439 | 0.1554 | 0.0952 | 0.154 | 0.1089 | 0.0946 | 0.1052 | 0.1669 | 0.1254 | 0.1701 | 0.1341 | 0.0978 | 0.0964 | 0.096 | 0.0967 | 0.097 | 0.2372 | 0.1777 | 0.2839 | 0.0998 | 0.098 | 0.128 | 0.1001 | 0.0987 | 0.114 | 0.1165 | 0.1113 | 0.1024 | 0.1037 | 0.2688 | 0.1049 | 0.0997 | 0.1015 | 0.1019 | 0.1027 | 0.2057 | 0.1023 | 0.1025 | 0.106 | 0.1117 | 0.1058 | 0.1038 | 0.1031 | 0.113 | 0.192 | 0.1335 | 0.3084 | 0.1148 | 0.1085 | 0.2119 | 0.107 | 0.1093 | 0.1881 | 0.1101 | 0.1099 | 0.1887 | 0.1322 | 0.1943 | 0.1128 | 0.1166 | 0.1161 | 0.1288 | 0.1219 | 0.1305 | 0.1149 | 0.1139 | 0.1115 | 0.1717 | 0.1476 | 0.2193 | 0.1352 | 0.1293 | 0.1192 | 0.1564 | 0.2439 | 0.1151 | 0.1254 | 0.1194 | 0.1191 | 0.1245 | 0.1241 | 0.1536 | 0.1188 | 0.1362 | 0.2183 | 0.1606 | 0.2202 | 0.119 | 0.1248 | 0.1901 | 0.1278 | 0.1447 | 0.1233 | 0.1832 | 0.1452 | 0.3159 | 0.1239 | 0.1353 | 0.126 | 0.1304 | 0.1369 | 0.1374 | 0.1469 | 0.2773 | 0.1293 | 0.213 | 0.1328 | 0.1285 | 0.1384 | 0.1326 | 0.1381 | 0.1293 | 0.1393 | 0.1377 | 0.1351 | 0.2325 | 0.1448 | 0.191 | 0.1367 | 0.1378 | 0.2658 | 0.1588 | 0.1414 | 0.1444 | 0.1742 | 0.2286 | 0.143 | 0.297 | 0.184 | 0.1445 | 0.1453 | 0.1427 | 0.1444 | 0.297 | 0.1638 | 0.1458 | 0.1431 | 0.1478 | 0.1642 | 0.1848 | 0.1458 | 0.1532 | 0.1506 | 0.1552 | 0.1368 | 0.1587 | 0.1357 | 0.1531 | 0.1949 | 0.1526 | 0.315 | 0.2763 | 0.153 | 0.1785 | 0.1803 | 0.162 | 0.1528 | 0.189 | 0.1646 | 0.16 | 0.1817 | 0.1802 | 0.1562 | 0.1496 | 0.3052 | 0.2351 | 0.1567 | 0.3294 | 0.1696 | 0.1686 | 0.1562 | 0.1712 | 0.1877 | 0.1854 | 0.3002 | 0.1538 | 0.2036 | 0.1735 | 0.1627 | 0.213 | 0.1952 | 0.2403 | 0.1985 | 0.2219 | 0.1871 | 0.2996 | 0.177 | 0.1655 | 0.3266 | 0.2987 | 0.1768 | 0.1722 | 0.3081 | 0.3274 | 0.2267 | 0.2148 | 0.1741 | 0.3302 | 0.1821 | 0.1649 | 0.1858 | 0.2043 | 0.1802 | 0.1781 | 0.1842 | 0.1751 | 0.1822 | 0.1984 | 0.173 | 0.1805 | 0.177 | 0.1846 | 0.2087 | 0.1745 | 0.2551 | 0.1785 | 0.19 | 0.1899 | 0.357 | 0.3103 | 0.3694 | 0.1917 | 0.2037 | 0.1852 | 0.2097 | 0.2094 | 0.361 | 0.3304 | 0.1981 | 0.1902 | 0.1979 | 0.1809 | 0.2148 | 0.2233 | 0.2009 | 0.1986 | 0.2013 | 0.2137 | 0.1967 | 0.1983 | 0.2324 | 0.2265 | 0.2104 | 0.2877 | 0.2164 | 0.3249 | 0.2154 | 0.2248 | 0.2214 | 0.2631 | 0.2148 | 0.2304 | 0.2211 | 0.2036 | 0.2329 | 0.2238 | 0.2543 | 0.2283 | 0.2353 | 0.2249 | 0.2217 | 0.2108 | 0.2073 | 0.2507 | 0.235 | 0.2283 | 0.3324 | 0.2259 | 0.2249 | 0.2374 | 0.2258 | 0.2378 | 0.2276 | 0.2482 | 0.2231 | 0.2281 | 0.2442 | 0.2708 | 0.2914 | 0.3043 | 0.3626 | 0.2474 | 0.4389 | 0.2362 | 0.3059 | 0.2384 | 0.243 | 0.2394 | 0.4055 | 0.2476 | 0.246 | 0.263 | 0.2349 | 0.2491 | 0.2617 | 0.2932 | 0.2372 | 0.2491 | 0.2391 | 0.2358 | 0.2437 | 0.2431 | 0.2589 | 0.2766 | 0.2662 | 0.2526 | 0.2873 | 0.3141 | 0.2549 | 0.264 | 0.2345 | 0.2477 | 0.2439 | 0.3488 | 0.243 | 0.2661 | 0.2719 | 0.2624 | 0.2496 | 0.3779 | 0.3354 | 0.2519 | 0.2572 | 0.2704 | 0.2688 | 0.2737 | 0.262 | 0.305 | 0.2503 | 0.2553 | 0.2733 | 0.2627 | 0.2591 | 0.2813 | 0.2455 | 0.2528 | 0.2649 | 0.265 | 0.2488 | 0.264 | 0.2524 | 0.2497 | 0.2668 | 0.264 | 0.2732 | 0.2713 | 0.3052 | 0.2622 | 0.2543 | 0.3656 | 0.2649 | 0.3921 | 0.2965 | 0.2592 | 0.2663 | 0.3045 | 0.2677 | 0.2658 | 0.2777 | 0.2706 | 0.3003 | 0.2735 | 0.2791 | 0.2644 | 0.2705 | 0.2802 | 0.273 | 0.2679 | 0.2755 | 0.2718 | 0.2731 | 0.4064 | 0.2792 | 0.2854 | 0.2708 | 0.2757 | 0.2593 | 0.2782 | 0.2679 | 0.3322 | 0.2614 | 0.2679 | 0.2698 | 0.3149 | 0.442 | 0.2914 | 0.2856 | 0.3807 | 0.2748 | 0.2707 | 0.2856 | 0.2759 | 0.2834 | 0.2676 | 0.2732 | 0.3342 | 0.2906 | 0.2658 | 0.3149 | 0.4455 | 0.2734 | 0.2847 | 0.3343 | 0.2849 | 0.2958 | 0.2924 | 0.3279 | 0.2907 | 0.2888 | 0.2758 | 0.3646 | 0.2817 | 0.3215 | 0.2906 | 0.3004 | 0.4105 | 0.3794 | 0.2978 | 0.2878 | 0.2955 | 0.3117 | 0.3922 | 0.2878 | 0.298 | 0.29 | 0.3046 | 0.2987 | 0.3091 | 0.2922 | 0.3061 | 0.4408 | 0.3187 | 0.3053 | 0.3511 | 0.3063 | 0.3079 | 0.3076 | 0.407 | 0.3053 | 0.3177 | 0.3049 | 0.3282 | 0.2898 | 0.3301 | 0.3118 | 0.3221 | 0.3363 | 0.3045 | 0.3854 | 0.3171 | 0.2894 | 0.3056 | 0.301 | 0.3085 | 0.2939 | 0.3158 | 0.3123 | 0.3093 | 0.3067 | 0.3124 | 0.309 | 0.3343 | 0.3092 | 0.3188 | 0.3054 | 0.2961 | 0.3228 | 0.311 | 0.3189 | 0.3107 | 0.3068 | 0.3125 | 0.3164 | 0.3214 | 0.3201 | 0.3461 | 0.3675 | 0.3244 | 0.3095 | 0.3268 | 0.3248 | 0.4007 | 0.3416 | 0.4775 | 0.326 | 0.3167 | 0.331 | 0.3126 | 0.4452 | 0.3147 | 0.3166 | 0.3169 | 0.3279 | 0.318 | 0.3156 | 0.3131 | 0.3322 | 0.3176 | 0.3286 | 0.3465 | 0.3228 | 0.4083 | 0.3243 | 0.3521 | 0.4084 | 0.3246 | 0.3241 | 0.3258 | 0.3471 | 0.3187 | 0.3215 | 0.3223 | 0.3203 | 0.3093 | 0.3199 | 0.3166 | 0.3164 | 0.3346 | 0.3179 | 0.3413 | 0.3382 | 0.3189 | 0.3047 | 0.3084 | 0.3267 | 0.3116 | 0.3152 | 0.3191 | 0.3084 | 0.3022 | 0.308 | 0.313 | 0.3215 | 0.3021 | 0.3013 | 0.4227 | 0.3028 | 0.3063 | 0.324 | 0.3003 | 0.3555 | 0.3033 | 0.3703 | 0.3105 | 0.4469 | 0.3055 | 0.3699 | 0.4309 | 0.307 | 0.343 | 0.3099 | 0.3106 | 0.299 | 0.3435 | 0.3107 | 0.3086 | 0.3326 | 0.3974 | 0.3853 | 0.3809 | 0.305 | 0.3504 | 0.3096 | 0.3016 | 0.3112 | 0.3416 | 0.3141 | 0.312 | 0.313 | 0.3826 | 0.4216 | 0.3217 | 0.3047 | 0.294 | 0.415 | 0.4366 | 0.3047 | 0.3189 | 0.2899 | 0.2968 | 0.3135 | 0.2962 | 0.3242 | 0.3 | 0.297 | 0.3038 | 0.2985 | 0.3021 | 0.4075 | 0.3033 | 0.2927 | 0.3317 | 0.3047 | 0.3057 | 0.297 | 0.3008 | 0.2969 | 0.3678 | 0.2971 | 0.2941 | 0.2994 | 0.2977 | 0.2917 | 0.3656 | 0.3042 | 0.3159 | 0.2888 | 0.3559 | 0.3064 | 0.3031 | 0.2922 | 0.2971 | 0.2995 | 0.2997 | 0.2941 | 0.2951 | 0.2974 | 0.2994 | 0.2963 | 0.3098 | 0.3399 | 0.2937 | 0.2869 | 0.2981 | 0.2974 | 0.3633 | 0.3473 | 0.3449 | 0.4646 | 0.287 | 0.292 | 0.294 | 0.3043 | 0.2934 | 0.2959 | 0.3132 | 0.2847 | 0.3114 | 0.2934 | 0.2823 | 0.2896 | 0.3018 | 0.3556 | 0.2914 | 0.2871 | 0.3069 | 0.3877 | 0.2843 | 0.295 | 0.2913 | 0.3777 | 0.3372 | 0.2951 | 0.3128 | 0.3205 | 0.2805 | 0.2939 | 0.2822 | 0.3076 | 0.2818 | 0.3336 | 0.3221 | 0.2845 | 0.2901 | 0.3724 | 0.2866 | 0.3287 | 0.3155 | 0.317 | 0.2844 | 0.2866 | 0.2799 | 0.2848 | 0.377 | 0.2881 | 0.2836 | 0.2828 | 0.3938 | 0.3586 | 0.2884 | 0.2846 | 0.2852 | 0.2833 | 0.288 | 0.3016 | 0.2831 | 0.2789 | 0.284 | 0.2789 | 0.3542 | 0.2883 | 0.2737 | 0.2813 | 0.3577 | 0.2832 | 0.3352 | 0.4297 | 0.2762 | 0.394 | 0.3646 | 0.2747 | 0.3192 | 0.2778 | 0.2793 | 0.31 | 0.2957 | 0.2991 | 0.3933 | 0.291 | 0.2821 | 0.2789 | 0.2811 | 0.2837 | 0.2747 | 0.2777 | 0.3804 | 0.2729 | 0.2947 | 0.2759 | 0.3191 | 0.2941 | 0.2782 | 0.2764 | 0.2773 | 0.2752 | 0.2813 | 0.2748 | 0.404 | 0.2819 | 0.2745 | 0.4109 | 0.2744 | 0.2752 | 0.2757 | 0.2908 | 0.2777 | 0.2733 | 0.2782 | 0.2833 | 0.3499 | 0.2736 | 0.2748 | 0.2855 | 0.2714 | 0.3207 | 0.4345 | 0.2729 | 0.3144 | 0.2744 | 0.2711 | 0.2705 | 0.2758 | 0.3003 | 0.2729 | 0.2858 | 0.2706 | 0.2732 | 0.2738 | 0.2817 | 0.4234 | 0.2822 | 0.2798 | 0.3187 | 0.3261 | 0.2993 | 0.2885 | 0.2907 | 0.2705 | 0.2779 | 0.2902 | 0.2923 | 0.2677 | 0.2783 | 0.4014 | 0.2851 | 0.4225 | 0.2681 | 0.3235 | 0.2652 | 0.2693 | 0.2686 | 0.2726 | 0.2725 | 0.269 | 0.3409 | 0.2672 | 0.2731 | 0.3154 | 0.2709 | 0.3445 | 0.2888 | 0.282 | 0.2692 | 0.2704 | 0.2664 | 0.2691 | 0.2693 | 0.275 | 0.3731 | 0.324 | 0.2643 | 0.2675 | 0.2648 | 0.2686 | 0.2959 | 0.2687 | 0.2682 | 0.2656 | 0.2865 | 0.4287 | 0.2734 | 0.2696 | 0.3012 | 0.2676 | 0.2672 | 0.2927 | 0.2681 | 0.2627 | 0.3882 | 0.3132 | 0.27 | 0.271 | 0.3406 | 0.2661 | 0.2658 | 0.2622 | 0.2678 | 0.2628 | 0.2665 | 0.2662 | 0.2663 | 0.2641 | 0.2693 | 0.2637 | 0.2624 | 0.264 | 0.2644 | 0.2651 | 0.2693 | 0.2656 | 0.3129 | 0.3124 | 0.2704 | 0.2598 | 0.2636 | 0.3872 | 0.3205 | 0.2645 | 0.2656 | 0.3282 | 0.3051
Time [ms] | 1424 | 103726 | 204741 | 305761 | 406783 | 507798 | 608817 | 709841 | 810867 | 911883 | 1012897 | 1113915 | 1214926 | 1315945 | 1416974 | 1517997 | 1619017 | 1720042 | 1821063 | 1922087 | 2023109 | 2124135 | 2225158 | 2326177 | 2427189 | 2528216 | 2629236 | 2730259 | 2831281 | 2932299 | 3033325 | 3134351 | 3235374 | 3336396 | 3437421 | 3538445 | 3639493 | 3740509 | 3841526 | 3942546 | 4043574 | 4144594 | 4245608 | 4346628 | 4447649 | 4548669 | 4649696 | 4750716 | 4851740 | 4952753 | 5053773 | 5154797 | 5255814 | 5356828 | 5457849 | 5558874 | 5659892 | 5760906 | 5861924 | 5962942 | 6063965 | 6164982 | 6265998 | 6367016 | 6468034 | 6569056 | 6670077 | 6771103 | 6872127 | 6973148 | 7074168 | 7175181 | 7276201 | 7377223 | 7478247 | 7579267 | 7680285 | 7781304 | 7882328 | 7983343 | 8084359 | 8185379 | 8286397 | 8387421 | 8488434 | 8589452 | 8690482 | 8791494 | 8892528 | 8993543 | 9094557 | 9195579 | 9296604 | 9397625 | 9498648 | 9599674 | 9700692 | 9801716 | 9902739 | 10003760 | 10104780 | 10205800 | 10306810 | 10407840 | 10508870 | 10609880 | 10710900 | 10811920 | 10912940 | 11013960 | 11114990 | 11216010 | 11317030 | 11418050 | 11519070 | 11620100 | 11721110 | 11822130 | 11923150 | 12024170 | 12125200 | 12226220 | 12327250 | 12428270 | 12529290 | 12630320 | 12731340 | 12832360 | 12933370 | 13034390 | 13135420 | 13236440 | 13337450 | 13438470 | 13539480 | 13640500 | 13741520 | 13842540 | 13943570 | 14044590 | 14145620 | 14246640 | 14347660 | 14448680 | 14549700 | 14650720 | 14751740 | 14852760 | 14953790 | 15054810 | 15155830 | 15256840 | 15357860 | 15458880 | 15559900 | 15660930 | 15761950 | 15862970 | 15964000 | 16065020 | 16166040 | 16267050 | 16368080 | 16469090 | 16570120 | 16671130 | 16772150 | 16873170 | 16974200 | 17075220 | 17176240 | 17277270 | 17378290 | 17479310 | 17580340 | 17681360 | 17782380 | 17883410 | 17984430 | 18085450 | 18186470 | 18287480 | 18388500 | 18489530 | 18590550 | 18691570 | 18792600 | 18893620 | 18994650 | 19095670 | 19196690 | 19297710 | 19398740 | 19499770 | 19600780 | 19701810 | 19802830 | 19903850 | 20004870 | 20105900 | 20206920 | 20307930 | 20408950 | 20509970 | 20610990 | 20712010 | 20813050 | 20914080 | 21015090 | 21116110 | 21217120 | 21318140 | 21419160 | 21520170 | 21621190 | 21722210 | 21823240 | 21924260 | 22025270 | 22126290 | 22227310 | 22328330 | 22429340 | 22530370 | 22631390 | 22732410 | 22833420 | 22934440 | 23035460 | 23136480 | 23237500 | 23338520 | 23439540 | 23540570 | 23641590 | 23742610 | 23843620 | 23944640 | 24045670 | 24146690 | 24247700 | 24348720 | 24449730 | 24550740 | 24651760 | 24752780 | 24853800 | 24954810 | 25055840 | 25156880 | 25257890 | 25358920 | 25459940 | 25560950 | 25661970 | 25762990 | 25864000 | 25965020 | 26066040 | 26167060 | 26268080 | 26369100 | 26470130 | 26571150 | 26672160 | 26773180 | 26874200 | 26975220 | 27076240 | 27177260 | 27278280 | 27379300 | 27480320 | 27581350 | 27682370 | 27783390 | 27884410 | 27985430 | 28086460 | 28187460 | 28288480 | 28389490 | 28490510 | 28591530 | 28692540 | 28793560 | 28894570 | 28995590 | 29096620 | 29197640 | 29298670 | 29399690 | 29500710 | 29601720 | 29702730 | 29803770 | 29904780 | 30005810 | 30106830 | 30207850 | 30308870 | 30409890 | 30510900 | 30611930 | 30712950 | 30813980 | 30915000 | 31016010 | 31117030 | 31218050 | 31319080 | 31420130 | 31521140 | 31622160 | 31723180 | 31824190 | 31925220 | 32026230 | 32127250 | 32228260 | 32329280 | 32430300 | 32531320 | 32632340 | 32733360 | 32834370 | 32935390 | 33036410 | 33137420 | 33238450 | 33339470 | 33440500 | 33541510 | 33642530 | 33743540 | 33844560 | 33945580 | 34046600 | 34147640 | 34248660 | 34349670 | 34450680 | 34551710 | 34652720 | 34753750 | 34854770 | 34955780 | 35056810 | 35157830 | 35258840 | 35359870 | 35460880 | 35561900 | 35662950 | 35763940 | 35864950 | 35965970 | 36066980 | 36168010 | 36269020 | 36370040 | 36471060 | 36572070 | 36673090 | 36774100 | 36875120 | 36976150 | 37077160 | 37178180 | 37279200 | 37380210 | 37481230 | 37582250 | 37683260 | 37784270 | 37885290 | 37986300 | 38087350 | 38188360 | 38289390 | 38390400 | 38491420 | 38592430 | 38693460 | 38794480 | 38895490 | 38996520 | 39097530 | 39198540 | 39299570 | 39400590 | 39501610 | 39602620 | 39703640 | 39804660 | 39905680 | 40006700 | 40107720 | 40208740 | 40309760 | 40410780 | 40511790 | 40612800 | 40713830 | 40814850 | 40915870 | 41016900 | 41117910 | 41218930 | 41319940 | 41420970 | 41522000 | 41623020 | 41724030 | 41825040 | 41926060 | 42027090 | 42128100 | 42229120 | 42330130 | 42431150 | 42532160 | 42633190 | 42734210 | 42835240 | 42936260 | 43037280 | 43138290 | 43239300 | 43340340 | 43441340 | 43542360 | 43643380 | 43744400 | 43845420 | 43946440 | 44047450 | 44148470 | 44249490 | 44350510 | 44451520 | 44552540 | 44653560 | 44754580 | 44855600 | 44956620 | 45057640 | 45158650 | 45259660 | 45360680 | 45461700 | 45562710 | 45663730 | 45764740 | 45865760 | 45966790 | 46067810 | 46168820 | 46269840 | 46370870 | 46471890 | 46572900 | 46673920 | 46774940 | 46875960 | 46976980 | 47077990 | 47179020 | 47280020 | 47381050 | 47482070 | 47583090 | 47684100 | 47785120 | 47886140 | 47987160 | 48088180 | 48189200 | 48290220 | 48391240 | 48492260 | 48593280 | 48694290 | 48795310 | 48896330 | 48997360 | 49098380 | 49199390 | 49300400 | 49401420 | 49502470 | 49603480 | 49704500 | 49805510 | 49906530 | 50007540 | 50108560 | 50209570 | 50310580 | 50411600 | 50512610 | 50613630 | 50714650 | 50815670 | 50916680 | 51017710 | 51118730 | 51219750 | 51320780 | 51421800 | 51522820 | 51623840 | 51724850 | 51825870 | 51926880 | 52027900 | 52128920 | 52229940 | 52330960 | 52431980 | 52533000 | 52634010 | 52735030 | 52836050 | 52937060 | 53038080 | 53139090 | 53240140 | 53341160 | 53442180 | 53543200 | 53644220 | 53745230 | 53846260 | 53947270 | 54048280 | 54149300 | 54250310 | 54351330 | 54452340 | 54553360 | 54654380 | 54755390 | 54856410 | 54957420 | 55058460 | 55159480 | 55260500 | 55361520 | 55462540 | 55563550 | 55664570 | 55765580 | 55866610 | 55967620 | 56068640 | 56169650 | 56270670 | 56371690 | 56472710 | 56573740 | 56674740 | 56775770 | 56876790 | 56977810 | 57078840 | 57179860 | 57280870 | 57381890 | 57482910 | 57583920 | 57684940 | 57785960 | 57886970 | 57987990 | 58089010 | 58190040 | 58291050 | 58392070 | 58493100 | 58594110 | 58695130 | 58796140 | 58897150 | 58998170 | 59099180 | 59200200 | 59301220 | 59402240 | 59503260 | 59604290 | 59705300 | 59806320 | 59907340 | 60008360 | 60109370 | 60210400 | 60311420 | 60412420 | 60513440 | 60614460 | 60715480 | 60816510 | 60917530 | 61018540 | 61119560 | 61220580 | 61321600 | 61422610 | 61523620 | 61624640 | 61725650 | 61826670 | 61927690 | 62028710 | 62129720 | 62230740 | 62331760 | 62432780 | 62533800 | 62634820 | 62735830 | 62836850 | 62937860 | 63038880 | 63139900 | 63240930 | 63341940 | 63442960 | 63543980 | 63645000 | 63746020 | 63847040 | 63948060 | 64049060 | 64150080 | 64251110 | 64352130 | 64453140 | 64554160 | 64655180 | 64756200 | 64857220 | 64958240 | 65059260 | 65160270 | 65261290 | 65362300 | 65463320 | 65564340 | 65665350 | 65766390 | 65867400 | 65968420 | 66069450 | 66170470 | 66271490 | 66372520 | 66473530 | 66574550 | 66675600 | 66776620 | 66877640 | 66978660 | 67079680 | 67180700 | 67281710 | 67382760 | 67483780 | 67584790 | 67685810 | 67786820 | 67887840 | 67988860 | 68089880 | 68190900 | 68291920 | 68392940 | 68493960 | 68594980 | 68696000 | 68797010 | 68898020 | 68999040 | 69100060 | 69201100 | 69302120 | 69403140 | 69504160 | 69605180 | 69706190 | 69807220 | 69908240 | 70009260 | 70110270 | 70211290 | 70312300 | 70413330 | 70514340 | 70615360 | 70716380 | 70817390 | 70918410 | 71019420 | 71120440 | 71221460 | 71322490 | 71423500 | 71524510 | 71625540 | 71726550 | 71827570 | 71928580 | 72029600 | 72130620 | 72231630 | 72332660 | 72433680 | 72534700 | 72635730 | 72736740 | 72837750 | 72938770 | 73039780 | 73140800 | 73241820 | 73342840 | 73443860 | 73544870 | 73645890 | 73746910 | 73847930 | 73948950 | 74049970 | 74150990 | 74252020 | 74353040 | 74454060 | 74555070 | 74656090 | 74757100 | 74858120 | 74959130 | 75060140 | 75161160 | 75262180 | 75363190 | 75464210 | 75565230 | 75666240 | 75767260 | 75868270 | 75969300 | 76070310 | 76171330 | 76272340 | 76373360 | 76474380 | 76575400 | 76676410 | 76777430 | 76878470 | 76979500 | 77080500 | 77181530 | 77282540 | 77383560 | 77484580 | 77585580 | 77686600 | 77787620 | 77888640 | 77989650 | 78090670 | 78191700 | 78292710 | 78393740 | 78494770 | 78595780 | 78696810 | 78797830 | 78898850 | 78999860 | 79100890 | 79201900 | 79302910 | 79403920 | 79504940 | 79605970 | 79706990 | 79808000 | 79909020 | 80010030 | 80111050 | 80212060 | 80313090 | 80414100 | 80515130 | 80616140 | 80717170 | 80818180 | 80919200 | 81020220 | 81121240 | 81222260 | 81323280 | 81424300 | 81525310 | 81626330 | 81727350 | 81828370 | 81929380 | 82030400 | 82131420 | 82232430 | 82333450 | 82434490 | 82535500 | 82636510 | 82737540 | 82838560 | 82939570 | 83040590 | 83141610 | 83242620 | 83343650 | 83444660 | 83545680 | 83646700 | 83747730 | 83848750 | 83949770 | 84050790 | 84151810 | 84252830 | 84353840 | 84454860 | 84555870 | 84656890 | 84757910 | 84858930 | 84959940 | 85060960 | 85161980 | 85263010 | 85364030 | 85465050 | 85566080 | 85667100 | 85768110 | 85869130 | 85970140 | 86071160 | 86172180 | 86273210 | 86374220
A6 | 0.2423 | 0.1237 | 0.1257 | 0.1515 | 0.0862 | 0.0837 | 0.2069 | 0.2399 | 0.2782 | 0.0931 | 0.0838 | 0.0841 | 0.0864 | 0.1163 | 0.125 | 0.2947 | 0.1021 | 0.086 | 0.0892 | 0.0853 | 0.0849 | 0.0957 | 0.0836 | 0.2179 | 0.1359 | 0.1086 | 0.0939 | 0.0907 | 0.0854 | 0.2159 | 0.0841 | 0.1544 | 0.1043 | 0.0849 | 0.0838 | 0.0972 | 0.1035 | 0.0861 | 0.1 | 0.3542 | 0.2422 | 0.122 | 0.1111 | 0.2157 | 0.0862 | 0.1259 | 0.1341 | 0.0857 | 0.0918 | 0.087 | 0.0835 | 0.1127 | 0.0923 | 0.0869 | 0.084 | 0.0841 | 0.1474 | 0.0866 | 0.0838 | 0.0895 | 0.0866 | 0.099 | 0.1033 | 0.086 | 0.087 | 0.1047 | 0.0875 | 0.0842 | 0.1429 | 0.1016 | 0.1239 | 0.1301 | 0.1306 | 0.086 | 0.1016 | 0.2161 | 0.1348 | 0.1504 | 0.1801 | 0.0843 | 0.0837 | 0.0899 | 0.1113 | 0.0846 | 0.0865 | 0.1494 | 0.0834 | 0.0867 | 0.2233 | 0.0858 | 0.084 | 0.0889 | 0.194 | 0.1114 | 0.2683 | 0.0836 | 0.1083 | 0.0846 | 0.0866 | 0.1028 | 0.09 | 0.0877 | 0.1543 | 0.1096 | 0.0904 | 0.0965 | 0.2029 | 0.2156 | 0.2226 | 0.1222 | 0.1466 | 0.0881 | 0.0868 | 0.2721 | 0.088 | 0.1128 | 0.114 | 0.0868 | 0.1587 | 0.3393 | 0.0836 | 0.1012 | 0.0897 | 0.1065 | 0.0845 | 0.0838 | 0.143 | 0.1109 | 0.088 | 0.0927 | 0.092 | 0.0841 | 0.1465 | 0.0882 | 0.0839 | 0.1406 | 0.3249 | 0.0917 | 0.0978 | 0.1436 | 0.1111 | 0.189 | 0.0837 | 0.0975 | 0.0961 | 0.0853 | 0.1157 | 0.0846 | 0.0857 | 0.2236 | 0.0867 | 0.0938 | 0.249 | 0.1116 | 0.2578 | 0.0837 | 0.0853 | 0.0915 | 0.1336 | 0.0887 | 0.0857 | 0.0844 | 0.1078 | 0.1241 | 0.215 | 0.0843 | 0.2884 | 0.1856 | 0.0948 | 0.0856 | 0.2579 | 0.0897 | 0.0843 | 0.1074 | 0.0839 | 0.0845 | 0.0848 | 0.0844 | 0.0846 | 0.1478 | 0.2526 | 0.2354 | 0.1706 | 0.0839 | 0.0854 | 0.0923 | 0.1156 | 0.1788 | 0.1055 | 0.1834 | 0.0868 | 0.0839 | 0.2793 | 0.3359 | 0.085 | 0.0839 | 0.2545 | 0.1463 | 0.0989 | 0.3021 | 0.0858 | 0.1007 | 0.0857 | 0.0838 | 0.0888 | 0.1355 | 0.1841 | 0.1063 | 0.0963 | 0.1295 | 0.1931 | 0.0889 | 0.0878 | 0.1445 | 0.0842 | 0.0858 | 0.0941 | 0.115 | 0.1092 | 0.1052 | 0.2283 | 0.0847 | 0.0947 | 0.0854 | 0.0836 | 0.0836 | 0.0846 | 0.0846 | 0.0841 | 0.1924 | 0.1557 | 0.0855 | 0.0848 | 0.1853 | 0.2779 | 0.1145 | 0.0996 | 0.1133 | 0.1315 | 0.0866 | 0.1764 | 0.0841 | 0.2155 | 0.0844 | 0.0967 | 0.0839 | 0.0867 | 0.0837 | 0.087 | 0.2519 | 0.217 | 0.0856 | 0.2249 | 0.0879 | 0.1099 | 0.0843 | 0.0934 | 0.1443 | 0.084 | 0.1638 | 0.0862 | 0.0891 | 0.1214 | 0.11 | 0.0871 | 0.0858 | 0.2508 | 0.0887 | 0.0841 | 0.257 | 0.1905 | 0.0934 | 0.2321 | 0.0864 | 0.2243 | 0.0841 | 0.1045 | 0.134 | 0.0853 | 0.0942 | 0.0854 | 0.1609 | 0.0872 | 0.0968 | 0.0894 | 0.0853 | 0.1572 | 0.0848 | 0.1309 | 0.0837 | 0.0851 | 0.0837 | 0.1572 | 0.0841 | 0.0906 | 0.1635 | 0.144 | 0.0869 | 0.1697 | 0.0852 | 0.1448 | 0.0986 | 0.2554 | 0.1726 | 0.0839 | 0.2667 | 0.086 | 0.0884 | 0.1336 | 0.1064 | 0.0877 | 0.0861 | 0.0878 | 0.0973 | 0.0838 | 0.2317 | 0.1025 | 0.2199 | 0.0968 | 0.1295 | 0.0844 | 0.0863 | 0.2469 | 0.0913 | 0.0838 | 0.1017 | 0.1628 | 0.1334 | 0.3406 | 0.0847 | 0.0869 | 0.2134 | 0.0926 | 0.0838 | 0.1086 | 0.0838 | 0.1262 | 0.0836 | 0.0888 | 0.0994 | 0.0861 | 0.2667 | 0.0868 | 0.2215 | 0.0845 | 0.1815 | 0.0847 | 0.1002 | 0.1095 | 0.0994 | 0.096 | 0.0962 | 0.2531 | 0.2134 | 0.2022 | 0.2384 | 0.0965 | 0.1155 | 0.0933 | 0.0904 | 0.0839 | 0.3051 | 0.2256 | 0.1119 | 0.184 | 0.1155 | 0.1511 | 0.0869 | 0.092 | 0.1548 | 0.0904 | 0.084 | 0.2266 | 0.0897 | 0.1201 | 0.0946 | 0.2055 | 0.0839 | 0.0926 | 0.0982 | 0.1129 | 0.0844 | 0.2165 | 0.0867 | 0.2632 | 0.2406 | 0.084 | 0.1055 | 0.0933 | 0.2025 | 0.2013 | 0.0839 | 0.1881 | 0.0853 | 0.0963 | 0.2315 | 0.0854 | 0.0909 | 0.0896 | 0.093 | 0.1014 | 0.0946 | 0.284 | 0.1179 | 0.1027 | 0.2531 | 0.084 | 0.0875 | 0.2913 | 0.0838 | 0.1385 | 0.1348 | 0.0962 | 0.1001 | 0.2531 | 0.1101 | 0.0904 | 0.1522 | 0.1534 | 0.0839 | 0.0839 | 0.1271 | 0.0859 | 0.09 | 0.0849 | 0.0976 | 0.1789 | 0.1711 | 0.1096 | 0.2467 | 0.1126 | 0.1484 | 0.0854 | 0.1032 | 0.2199 | 0.0838 | 0.1415 | 0.0845 | 0.0841 | 0.0903 | 0.0969 | 0.0955 | 0.2183 | 0.1674 | 0.0839 | 0.1454 | 0.0836 | 0.0856 | 0.1633 | 0.2559 | 0.0839 | 0.2502 | 0.0841 | 0.293 | 0.1254 | 0.0839 | 0.1127 | 0.0858 | 0.1866 | 0.0873 | 0.0891 | 0.0842 | 0.1115 | 0.0841 | 0.0854 | 0.1115 | 0.1284 | 0.1284 | 0.1651 | 0.0927 | 0.1561 | 0.0888 | 0.0881 | 0.0957 | 0.0873 | 0.0857 | 0.122 | 0.0862 | 0.0968 | 0.1281 | 0.1117 | 0.1442 | 0.0845 | 0.127 | 0.0935 | 0.0883 | 0.1072 | 0.093 | 0.2142 | 0.0869 | 0.0839 | 0.0971 | 0.0877 | 0.0853 | 0.0863 | 0.0847 | 0.0842 | 0.1088 | 0.0871 | 0.1758 | 0.1569 | 0.085 | 0.0938 | 0.0911 | 0.2782 | 0.084 | 0.0868 | 0.0892 | 0.0884 | 0.095 | 0.1626 | 0.2458 | 0.0878 | 0.0976 | 0.094 | 0.0865 | 0.0871 | 0.0841 | 0.0969 | 0.0927 | 0.0849 | 0.2646 | 0.3642 | 0.0881 | 0.2507 | 0.103 | 0.1475 | 0.0925 | 0.0868 | 0.1205 | 0.3447 | 0.1116 | 0.109 | 0.2473 | 0.0852 | 0.0869 | 0.1013 | 0.0891 | 0.1132 | 0.1761 | 0.0891 | 0.2526 | 0.0841 | 0.1106 | 0.0839 | 0.0843 | 0.0872 | 0.0842 | 0.1322 | 0.0849 | 0.084 | 0.308 | 0.1273 | 0.1003 | 0.1407 | 0.0846 | 0.1302 | 0.196 | 0.1152 | 0.1999 | 0.0845 | 0.0933 | 0.0844 | 0.0887 | 0.1726 | 0.1071 | 0.3258 | 0.1386 | 0.0943 | 0.12 | 0.124 | 0.0847 | 0.1058 | 0.1389 | 0.0841 | 0.0887 | 0.2282 | 0.0916 | 0.094 | 0.0861 | 0.084 | 0.1422 | 0.0873 | 0.0839 | 0.1879 | 0.0839 | 0.0845 | 0.084 | 0.1215 | 0.1882 | 0.0914 | 0.0852 | 0.1119 | 0.1167 | 0.1217 | 0.1689 | 0.0839 | 0.326 | 0.085 | 0.145 | 0.0989 | 0.0841 | 0.0838 | 0.1087 | 0.1271 | 0.2289 | 0.0941 | 0.0904 | 0.1045 | 0.121 | 0.1019 | 0.1419 | 0.2674 | 0.117 | 0.0853 | 0.2566 | 0.1475 | 0.0838 | 0.0915 | 0.0851 | 0.3557 | 0.1053 | 0.0947 | 0.1475 | 0.084 | 0.1199 | 0.0873 | 0.0848 | 0.1633 | 0.0856 | 0.105 | 0.085 | 0.091 | 0.0855 | 0.0843 | 0.2562 | 0.2569 | 0.1064 | 0.1111 | 0.0879 | 0.084 | 0.084 | 0.0904 | 0.09 | 0.0841 | 0.0845 | 0.0848 | 0.1014 | 0.0842 | 0.1859 | 0.0841 | 0.0838 | 0.0949 | 0.21 | 0.0867 | 0.268 | 0.1391 | 0.0843 | 0.1012 | 0.0955 | 0.0858 | 0.2117 | 0.0839 | 0.3088 | 0.0842 | 0.0838 | 0.1946 | 0.087 | 0.0843 | 0.0841 | 0.0842 | 0.1483 | 0.0962 | 0.09 | 0.0875 | 0.0842 | 0.086 | 0.0844 | 0.0859 | 0.0841 | 0.1114 | 0.2565 | 0.2896 | 0.0852 | 0.0865 | 0.2566 | 0.1203 | 0.0889 | 0.1319 | 0.1075 | 0.1583 | 0.109 | 0.0842 | 0.0843 | 0.1719 | 0.1783 | 0.0885 | 0.0953 | 0.085 | 0.0841 | 0.1884 | 0.0876 | 0.2636 | 0.2264 | 0.126 | 0.0856 | 0.0839 | 0.1852 | 0.085 | 0.098 | 0.0844 | 0.0848 | 0.0838 | 0.11 | 0.09 | 0.0843 | 0.1262 | 0.2842 | 0.0839 | 0.0851 | 0.1453 | 0.0839 | 0.105 | 0.086 | 0.1846 | 0.3088 | 0.1178 | 0.1166 | 0.1864 | 0.0855 | 0.1108 | 0.2084 | 0.1334 | 0.0839 | 0.1548 | 0.0843 | 0.0914 | 0.0849 | 0.0882 | 0.0841 | 0.0858 | 0.1752 | 0.0838 | 0.0839 | 0.0853 | 0.1481 | 0.3231 | 0.0987 | 0.2868 | 0.0844 | 0.1615 | 0.0844 | 0.085 | 0.104 | 0.084 | 0.2274 | 0.0858 | 0.0847 | 0.0851 | 0.2187 | 0.3285 | 0.0845 | 0.1022 | 0.3464 | 0.0841 | 0.1547 | 0.085 | 0.0898 | 0.1409 | 0.085 | 0.09 | 0.0844 | 0.0841 | 0.0839 | 0.1856 | 0.1369 | 0.0841 | 0.0867 | 0.1256 | 0.2923 | 0.0915 | 0.1174 | 0.1319 | 0.3097 | 0.2732 | 0.1341 | 0.1272 | 0.0854 | 0.175 | 0.1853 | 0.1769 | 0.0841 | 0.0857 | 0.087 | 0.1208 | 0.2829 | 0.0849 | 0.0839 | 0.1102 | 0.0868 | 0.0839 | 0.1012 | 0.0841 | 0.0844 | 0.0865 | 0.2237 | 0.0839 | 0.2286 | 0.0839 | 0.084 | 0.0851 | 0.0997 | 0.0843 | 0.0877 | 0.0852 | 0.0962 | 0.0845 | 0.0843 | 0.0856 | 0.084 | 0.0884 | 0.1231 | 0.1 | 0.0848 | 0.1092 | 0.0842 | 0.1738 | 0.0897 | 0.0846 | 0.1385 | 0.0994 | 0.0846 | 0.1303 | 0.1503 | 0.0841 | 0.0928 | 0.3894 | 0.0849 | 0.0926 | 0.091 | 0.0862 | 0.087 | 0.0841 | 0.1232 | 0.0838 | 0.1614 | 0.1461 | 0.0843 | 0.1191 | 0.0838 | 0.0887 | 0.225 | 0.1265 | 0.0846 | 0.0873 | 0.3429
Time [ms] | 1780 | 104082 | 205097 | 306117 | 407139 | 508154 | 609173 | 710197 | 811223 | 912239 | 1013254 | 1114271 | 1215282 | 1316301 | 1417330 | 1518353 | 1619373 | 1720398 | 1821419 | 1922443 | 2023465 | 2124491 | 2225514 | 2326533 | 2427545 | 2528572 | 2629592 | 2730615 | 2831637 | 2932655 | 3033681 | 3134707 | 3235730 | 3336752 | 3437777 | 3538801 | 3639849 | 3740865 | 3841882 | 3942902 | 4043930 | 4144950 | 4245964 | 4346984 | 4448005 | 4549025 | 4650052 | 4751072 | 4852096 | 4953109 | 5054129 | 5155153 | 5256170 | 5357184 | 5458205 | 5559230 | 5660248 | 5761262 | 5862280 | 5963298 | 6064321 | 6165338 | 6266354 | 6367372 | 6468390 | 6569412 | 6670433 | 6771459 | 6872483 | 6973504 | 7074524 | 7175537 | 7276557 | 7377579 | 7478603 | 7579623 | 7680641 | 7781660 | 7882684 | 7983699 | 8084715 | 8185735 | 8286753 | 8387777 | 8488790 | 8589808 | 8690838 | 8791850 | 8892884 | 8993899 | 9094913 | 9195935 | 9296960 | 9397981 | 9499004 | 9600030 | 9701048 | 9802072 | 9903095 | 10004120 | 10105130 | 10206150 | 10307170 | 10408200 | 10509220 | 10610240 | 10711260 | 10812270 | 10913300 | 11014310 | 11115340 | 11216360 | 11317390 | 11418410 | 11519430 | 11620450 | 11721470 | 11822480 | 11923510 | 12024530 | 12125550 | 12226580 | 12327600 | 12428630 | 12529650 | 12630670 | 12731690 | 12832710 | 12933720 | 13034750 | 13135770 | 13236790 | 13337800 | 13438820 | 13539840 | 13640850 | 13741880 | 13842900 | 13943930 | 14044950 | 14145970 | 14247000 | 14348020 | 14449040 | 14550060 | 14651080 | 14752100 | 14853120 | 14954140 | 15055160 | 15156180 | 15257200 | 15358220 | 15459240 | 15560260 | 15661280 | 15762310 | 15863330 | 15964360 | 16065380 | 16166400 | 16267410 | 16368430 | 16469450 | 16570470 | 16671490 | 16772510 | 16873530 | 16974550 | 17075580 | 17176600 | 17277630 | 17378640 | 17479670 | 17580690 | 17681720 | 17782740 | 17883760 | 17984780 | 18085800 | 18186820 | 18287840 | 18388860 | 18489880 | 18590900 | 18691930 | 18792950 | 18893980 | 18995000 | 19096020 | 19197050 | 19298060 | 19399100 | 19500120 | 19601140 | 19702160 | 19803180 | 19904210 | 20005230 | 20106260 | 20207270 | 20308290 | 20409310 | 20510330 | 20611350 | 20712370 | 20813410 | 20914440 | 21015450 | 21116460 | 21217480 | 21318500 | 21419520 | 21520520 | 21621550 | 21722570 | 21823600 | 21924610 | 22025630 | 22126640 | 22227670 | 22328680 | 22429700 | 22530720 | 22631740 | 22732760 | 22833780 | 22934800 | 23035820 | 23136840 | 23237850 | 23338880 | 23439890 | 23540930 | 23641950 | 23742960 | 23843980 | 23945000 | 24046020 | 24147040 | 24248050 | 24349070 | 24450080 | 24551100 | 24652120 | 24753140 | 24854160 | 24955170 | 25056190 | 25157230 | 25258250 | 25359280 | 25460290 | 25561310 | 25662330 | 25763340 | 25864360 | 25965380 | 26066400 | 26167420 | 26268440 | 26369460 | 26470490 | 26571500 | 26672520 | 26773530 | 26874560 | 26975580 | 27076600 | 27177610 | 27278640 | 27379660 | 27480680 | 27581700 | 27682730 | 27783750 | 27884770 | 27985790 | 28086810 | 28187820 | 28288830 | 28389850 | 28490860 | 28591880 | 28692900 | 28793910 | 28894920 | 28995950 | 29096970 | 29198000 | 29299020 | 29400040 | 29501060 | 29602070 | 29703090 | 29804120 | 29905140 | 30006160 | 30107180 | 30208210 | 30309230 | 30410240 | 30511260 | 30612280 | 30713310 | 30814330 | 30915350 | 31016370 | 31117390 | 31218410 | 31319430 | 31420480 | 31521500 | 31622510 | 31723530 | 31824550 | 31925570 | 32026590 | 32127610 | 32228620 | 32329640 | 32430650 | 32531680 | 32632700 | 32733720 | 32834730 | 32935750 | 33036760 | 33137780 | 33238800 | 33339820 | 33440850 | 33541870 | 33642880 | 33743900 | 33844910 | 33945940 | 34046960 | 34148000 | 34249020 | 34350030 | 34451040 | 34552060 | 34653080 | 34754100 | 34855120 | 34956140 | 35057160 | 35158180 | 35259200 | 35360220 | 35461240 | 35562260 | 35663310 | 35764290 | 35865310 | 35966320 | 36067340 | 36168360 | 36269380 | 36370400 | 36471420 | 36572430 | 36673440 | 36774460 | 36875480 | 36976500 | 37077520 | 37178530 | 37279550 | 37380560 | 37481580 | 37582600 | 37683620 | 37784630 | 37885650 | 37986660 | 38087700 | 38188720 | 38289740 | 38390760 | 38491780 | 38592790 | 38693820 | 38794830 | 38895850 | 38996870 | 39097890 | 39198900 | 39299920 | 39400940 | 39501960 | 39602980 | 39704000 | 39805020 | 39906040 | 40007060 | 40108080 | 40209100 | 40310120 | 40411130 | 40512140 | 40613160 | 40714180 | 40815210 | 40916230 | 41017250 | 41118260 | 41219280 | 41320300 | 41421330 | 41522350 | 41623370 | 41724390 | 41825400 | 41926420 | 42027440 | 42128460 | 42229470 | 42330490 | 42431500 | 42532520 | 42633540 | 42734560 | 42835590 | 42936610 | 43037640 | 43138650 | 43239660 | 43340690 | 43441700 | 43542720 | 43643740 | 43744760 | 43845780 | 43946790 | 44047810 | 44148830 | 44249850 | 44350860 | 44451880 | 44552900 | 44653920 | 44754940 | 44855950 | 44956980 | 45058000 | 45159010 | 45260020 | 45361040 | 45462050 | 45563060 | 45664090 | 45765100 | 45866120 | 45967140 | 46068170 | 46169180 | 46270200 | 46371220 | 46472240 | 46573260 | 46674280 | 46775300 | 46876320 | 46977330 | 47078350 | 47179370 | 47280380 | 47381410 | 47482430 | 47583450 | 47684460 | 47785480 | 47886500 | 47987510 | 48088540 | 48189560 | 48290580 | 48391590 | 48492610 | 48593630 | 48694650 | 48795660 | 48896690 | 48997710 | 49098730 | 49199740 | 49300760 | 49401780 | 49502820 | 49603840 | 49704860 | 49805870 | 49906890 | 50007900 | 50108910 | 50209920 | 50310940 | 50411950 | 50512960 | 50613980 | 50715010 | 50816020 | 50917040 | 51018070 | 51119080 | 51220110 | 51321140 | 51422160 | 51523180 | 51624190 | 51725210 | 51826230 | 51927240 | 52028260 | 52129270 | 52230290 | 52331320 | 52432340 | 52533360 | 52634370 | 52735390 | 52836410 | 52937420 | 53038430 | 53139450 | 53240500 | 53341520 | 53442530 | 53543550 | 53644580 | 53745590 | 53846610 | 53947620 | 54048640 | 54149650 | 54250660 | 54351680 | 54452700 | 54553710 | 54654730 | 54755740 | 54856760 | 54957780 | 55058820 | 55159840 | 55260860 | 55361880 | 55462890 | 55563910 | 55664920 | 55765940 | 55866960 | 55967980 | 56068990 | 56170000 | 56271020 | 56372050 | 56473070 | 56574090 | 56675100 | 56776120 | 56877150 | 56978170 | 57079190 | 57180210 | 57281220 | 57382240 | 57483270 | 57584280 | 57685300 | 57786310 | 57887330 | 57988350 | 58089370 | 58190390 | 58291410 | 58392430 | 58493460 | 58594460 | 58695480 | 58796500 | 58897510 | 58998520 | 59099540 | 59200560 | 59301570 | 59402600 | 59503620 | 59604640 | 59705660 | 59806680 | 59907700 | 60008710 | 60109730 | 60210750 | 60311780 | 60412780 | 60513800 | 60614820 | 60715840 | 60816870 | 60917880 | 61018900 | 61119920 | 61220940 | 61321950 | 61422970 | 61523980 | 61625000 | 61726010 | 61827020 | 61928040 | 62029070 | 62130080 | 62231100 | 62332120 | 62433130 | 62534160 | 62635170 | 62736190 | 62837210 | 62938220 | 63039240 | 63140260 | 63241280 | 63342300 | 63443320 | 63544340 | 63645360 | 63746370 | 63847390 | 63948410 | 64049420 | 64150440 | 64251470 | 64352480 | 64453500 | 64554520 | 64655540 | 64756560 | 64857580 | 64958600 | 65059620 | 65160630 | 65261640 | 65362660 | 65463680 | 65564700 | 65665710 | 65766750 | 65867760 | 65968780 | 66069810 | 66170820 | 66271850 | 66372870 | 66473890 | 66574910 | 66675960 | 66776970 | 66878000 | 66979010 | 67080030 | 67181060 | 67282070 | 67383120 | 67484130 | 67585150 | 67686160 | 67787180 | 67888200 | 67989220 | 68090230 | 68191260 | 68292280 | 68393300 | 68494320 | 68595330 | 68696350 | 68797360 | 68898380 | 68999400 | 69100420 | 69201460 | 69302480 | 69403500 | 69504520 | 69605540 | 69706550 | 69807580 | 69908600 | 70009620 | 70110620 | 70211650 | 70312660 | 70413680 | 70514700 | 70615710 | 70716740 | 70817740 | 70918770 | 71019780 | 71120800 | 71221820 | 71322840 | 71423860 | 71524870 | 71625900 | 71726900 | 71827920 | 71928940 | 72029960 | 72130980 | 72231990 | 72333020 | 72434030 | 72535060 | 72636090 | 72737100 | 72838110 | 72939120 | 73040140 | 73141160 | 73242180 | 73343190 | 73444220 | 73545230 | 73646250 | 73747260 | 73848280 | 73949300 | 74050330 | 74151350 | 74252370 | 74353390 | 74454420 | 74555430 | 74656440 | 74757460 | 74858470 | 74959480 | 75060500 | 75161510 | 75262540 | 75363550 | 75464570 | 75565580 | 75666600 | 75767620 | 75868630 | 75969650 | 76070670 | 76171680 | 76272700 | 76373720 | 76474740 | 76575750 | 76676770 | 76777780 | 76878830 | 76979850 | 77080860 | 77181890 | 77282900 | 77383920 | 77484930 | 77585940 | 77686960 | 77787970 | 77888990 | 77990010 | 78091020 | 78192050 | 78293070 | 78394100 | 78495120 | 78596140 | 78697160 | 78798180 | 78899210 | 79000220 | 79101240 | 79202260 | 79303260 | 79404280 | 79505300 | 79606330 | 79707340 | 79808360 | 79909380 | 80010380 | 80111410 | 80212420 | 80313450 | 80414460 | 80515480 | 80616500 | 80717520 | 80818540 | 80919560 | 81020580 | 81121590 | 81222620 | 81323640 | 81424660 | 81525660 | 81626690 | 81727700 | 81828720 | 81929740 | 82030760 | 82131780 | 82232790 | 82333800 | 82434840 | 82535860 | 82636870 | 82737900 | 82838910 | 82939930 | 83040940 | 83141960 | 83242980 | 83344000 | 83445020 | 83546030 | 83647060 | 83748080 | 83849100 | 83950130 | 84051150 | 84152170 | 84253180 | 84354190 | 84455220 | 84556230 | 84657250 | 84758260 | 84859280 | 84960300 | 85061320 | 85162340 | 85263360 | 85364380 | 85465410 | 85566430 | 85667460 | 85768470 | 85869490 | 85970500 | 86071520 | 86172540 | 86273560 | 86374580
A7 | 0.1678 | 0.1546 | 0.201 | 0.113 | 0.0949 | 0.0953 | 0.0975 | 0.1331 | 0.0943 | 0.0946 | 0.2141 | 0.1047 | 0.1328 | 0.1534 | 0.096 | 0.0949 | 0.135 | 0.1309 | 0.1206 | 0.0959 | 0.1042 | 0.0963 | 0.0985 | 0.1034 | 0.1013 | 0.0986 | 0.0987 | 0.1016 | 0.0997 | 0.1057 | 0.1 | 0.1014 | 0.1007 | 0.1031 | 0.1006 | 0.1045 | 0.0995 | 0.1174 | 0.1298 | 0.101 | 0.1041 | 0.1115 | 0.1772 | 0.1018 | 0.1023 | 0.1148 | 0.1193 | 0.1264 | 0.1211 | 0.1085 | 0.1111 | 0.1655 | 0.1224 | 0.141 | 0.1663 | 0.1104 | 0.1078 | 0.1401 | 0.1934 | 0.1213 | 0.1085 | 0.1638 | 0.161 | 0.1501 | 0.1113 | 0.114 | 0.2807 | 0.1584 | 0.1226 | 0.1127 | 0.1327 | 0.1544 | 0.1165 | 0.1191 | 0.1401 | 0.2031 | 0.1839 | 0.1182 | 0.1273 | 0.1192 | 0.122 | 0.129 | 0.1379 | 0.2967 | 0.1257 | 0.1256 | 0.143 | 0.1317 | 0.1262 | 0.1649 | 0.133 | 0.1269 | 0.1341 | 0.1788 | 0.1348 | 0.1321 | 0.136 | 0.1329 | 0.1412 | 0.137 | 0.1577 | 0.1446 | 0.1476 | 0.1551 | 0.142 | 0.1477 | 0.147 | 0.1479 | 0.1587 | 0.1497 | 0.1781 | 0.1565 | 0.1783 | 0.1592 | 0.1696 | 0.1645 | 0.1668 | 0.1562 | 0.1626 | 0.1673 | 0.1723 | 0.1877 | 0.1739 | 0.1743 | 0.1736 | 0.1743 | 0.1836 | 0.1856 | 0.1804 | 0.2088 | 0.2117 | 0.1916 | 0.1952 | 0.1904 | 0.2864 | 0.1969 | 0.2139 | 0.2395 | 0.2022 | 0.2121 | 0.2114 | 0.2169 | 0.21 | 0.2315 | 0.2251 | 0.218 | 0.209 | 0.2239 | 0.2271 | 0.222 | 0.3052 | 0.234 | 0.2315 | 0.2276 | 0.2273 | 0.2305 | 0.2372 | 0.2334 | 0.2431 | 0.2473 | 0.3777 | 0.3332 | 0.2445 | 0.2583 | 0.371 | 0.2635 | 0.3182 | 0.2554 | 0.3176 | 0.2651 | 0.2634 | 0.289 | 0.312 | 0.2761 | 0.2799 | 0.2789 | 0.2778 | 0.4052 | 0.288 | 0.2861 | 0.2973 | 0.2983 | 0.3068 | 0.2931 | 0.304 | 0.2958 | 0.3342 | 0.3031 | 0.3003 | 0.3191 | 0.3189 | 0.3197 | 0.3107 | 0.3883 | 0.4054 | 0.3267 | 0.3246 | 0.3351 | 0.4245 | 0.3415 | 0.3475 | 0.3473 | 0.3508 | 0.3407 | 0.3604 | 0.3479 | 0.3519 | 0.3563 | 0.3569 | 0.3612 | 0.3694 | 0.3703 | 0.383 | 0.557 | 0.3976 | 0.3803 | 0.3796 | 0.3729 | 0.3738 | 0.3823 | 0.3964 | 0.3746 | 0.3717 | 0.3841 | 0.3879 | 0.3752 | 0.4103 | 0.3837 | 0.382 | 0.3796 | 0.3732 | 0.377 | 0.3745 | 0.3887 | 0.3748 | 0.3743 | 0.3764 | 0.3808 | 0.3803 | 0.381 | 0.3759 | 0.3845 | 0.3791 | 0.4762 | 0.3992 | 0.3803 | 0.386 | 0.4417 | 0.3853 | 0.3887 | 0.3966 | 0.3836 | 0.3849 | 0.3928 | 0.3879 | 0.4039 | 0.392 | 0.3862 | 0.382 | 0.3857 | 0.3936 | 0.3851 | 0.3887 | 0.3923 | 0.4047 | 0.3926 | 0.3857 | 0.3985 | 0.4236 | 0.3863 | 0.5069 | 0.3862 | 0.4056 | 0.3997 | 0.3923 | 0.4005 | 0.4231 | 0.3932 | 0.3928 | 0.4013 | 0.3952 | 0.3941 | 0.3911 | 0.3934 | 0.3951 | 0.3955 | 0.3987 | 0.4263 | 0.3944 | 0.5376 | 0.4047 | 0.3967 | 0.4041 | 0.4608 | 0.4162 | 0.398 | 0.398 | 0.3925 | 0.3984 | 0.3977 | 0.4056 | 0.4027 | 0.4027 | 0.4134 | 0.4121 | 0.4025 | 0.3987 | 0.4021 | 0.4134 | 0.4023 | 0.439 | 0.412 | 0.4303 | 0.4781 | 0.4031 | 0.4092 | 0.4035 | 0.4059 | 0.4121 | 0.4028 | 0.4033 | 0.4054 | 0.4183 | 0.4074 | 0.4125 | 0.457 | 0.4065 | 0.4057 | 0.4281 | 0.4057 | 0.4113 | 0.4082 | 0.4254 | 0.4091 | 0.4388 | 0.4111 | 0.4465 | 0.4065 | 0.4083 | 0.4092 | 0.4105 | 0.4292 | 0.4107 | 0.4125 | 0.5051 | 0.4123 | 0.4234 | 0.4237 | 0.4271 | 0.413 | 0.4108 | 0.423 | 0.415 | 0.4126 | 0.4092 | 0.415 | 0.4112 | 0.4196 | 0.421 | 0.4396 | 0.4151 | 0.413 | 0.4104 | 0.4419 | 0.4183 | 0.4226 | 0.4156 | 0.5576 | 0.4158 | 0.4134 | 0.414 | 0.4186 | 0.4147 | 0.4153 | 0.4247 | 0.419 | 0.4556 | 0.4207 | 0.4217 | 0.4166 | 0.4194 | 0.4237 | 0.4193 | 0.42 | 0.4187 | 0.4215 | 0.4221 | 0.4242 | 0.4158 | 0.4197 | 0.4978 | 0.4215 | 0.4244 | 0.5621 | 0.4773 | 0.4239 | 0.4295 | 0.4238 | 0.4239 | 0.4451 | 0.4528 | 0.5679 | 0.4365 | 0.4849 | 0.4305 | 0.4331 | 0.4234 | 0.4258 | 0.4312 | 0.4305 | 0.4839 | 0.4331 | 0.4285 | 0.4313 | 0.4315 | 0.4415 | 0.429 | 0.4321 | 0.546 | 0.4341 | 0.4301 | 0.4253 | 0.4383 | 0.4285 | 0.4391 | 0.4269 | 0.4326 | 0.4271 | 0.4311 | 0.4266 | 0.4785 | 0.4455 | 0.4272 | 0.4282 | 0.429 | 0.4369 | 0.449 | 0.4571 | 0.4246 | 0.4283 | 0.4568 | 0.4255 | 0.4839 | 0.4263 | 0.4241 | 0.4273 | 0.4246 | 0.4282 | 0.4238 | 0.4267 | 0.4244 | 0.4257 | 0.4245 | 0.4271 | 0.4273 | 0.455 | 0.4267 | 0.4643 | 0.4268 | 0.4215 | 0.4252 | 0.4695 | 0.4258 | 0.4211 | 0.4212 | 0.4199 | 0.5373 | 0.4238 | 0.4281 | 0.4233 | 0.4247 | 0.4187 | 0.4243 | 0.4195 | 0.4225 | 0.4211 | 0.4228 | 0.4223 | 0.419 | 0.4243 | 0.4253 | 0.4228 | 0.4189 | 0.4384 | 0.4219 | 0.4191 | 0.4214 | 0.4138 | 0.4238 | 0.431 | 0.4461 | 0.4172 | 0.4235 | 0.4293 | 0.4174 | 0.418 | 0.427 | 0.4171 | 0.4177 | 0.4154 | 0.4243 | 0.4179 | 0.4168 | 0.4184 | 0.4337 | 0.4135 | 0.4185 | 0.4228 | 0.4308 | 0.4299 | 0.4277 | 0.4128 | 0.4207 | 0.4167 | 0.442 | 0.4666 | 0.4125 | 0.4421 | 0.4155 | 0.4106 | 0.4122 | 0.4132 | 0.4662 | 0.4181 | 0.4433 | 0.4124 | 0.4158 | 0.4191 | 0.4113 | 0.4072 | 0.4081 | 0.4146 | 0.4077 | 0.4105 | 0.4076 | 0.4075 | 0.3828 | 0.4126 | 0.4101 | 0.4155 | 0.4116 | 0.4162 | 0.4093 | 0.4105 | 0.4095 | 0.408 | 0.4087 | 0.4165 | 0.4102 | 0.4105 | 0.4056 | 0.4362 | 0.4272 | 0.4398 | 0.4144 | 0.4059 | 0.4289 | 0.4073 | 0.4234 | 0.4066 | 0.4339 | 0.4039 | 0.4008 | 0.4096 | 0.4002 | 0.4032 | 0.4339 | 0.4271 | 0.4126 | 0.4007 | 0.4047 | 0.4051 | 0.4075 | 0.4067 | 0.4073 | 0.4062 | 0.4231 | 0.4054 | 0.4038 | 0.4019 | 0.4246 | 0.4161 | 0.4139 | 0.4435 | 0.4003 | 0.482 | 0.4026 | 0.426 | 0.4043 | 0.4019 | 0.4427 | 0.4157 | 0.4201 | 0.4096 | 0.412 | 0.4035 | 0.3997 | 0.3999 | 0.407 | 0.399 | 0.4029 | 0.4682 | 0.4005 | 0.3987 | 0.4502 | 0.3989 | 0.4182 | 0.4016 | 0.4045 | 0.4028 | 0.42 | 0.4167 | 0.4113 | 0.4022 | 0.4007 | 0.5186 | 0.4192 | 0.3974 | 0.3961 | 0.4041 | 0.3923 | 0.3983 | 0.4027 | 0.4179 | 0.3993 | 0.3956 | 0.4477 | 0.3968 | 0.4663 | 0.3978 | 0.4111 | 0.4089 | 0.3971 | 0.4073 | 0.3938 | 0.402 | 0.3977 | 0.4641 | 0.399 | 0.3945 | 0.3954 | 0.3986 | 0.4056 | 0.3941 | 0.3946 | 0.4104 | 0.4262 | 0.3999 | 0.3949 | 0.4012 | 0.4132 | 0.4158 | 0.4449 | 0.4007 | 0.3936 | 0.3962 | 0.3944 | 0.4095 | 0.3971 | 0.3949 | 0.3955 | 0.3978 | 0.3977 | 0.391 | 0.3942 | 0.3988 | 0.3935 | 0.501 | 0.3974 | 0.4395 | 0.404 | 0.392 | 0.3945 | 0.4147 | 0.3993 | 0.3975 | 0.4152 | 0.3914 | 0.418 | 0.3986 | 0.3969 | 0.3947 | 0.394 | 0.3993 | 0.3931 | 0.4135 | 0.3958 | 0.3929 | 0.3933 | 0.396 | 0.4759 | 0.3935 | 0.3936 | 0.3954 | 0.397 | 0.4149 | 0.4633 | 0.4094 | 0.3909 | 0.4093 | 0.4137 | 0.4083 | 0.3931 | 0.3966 | 0.3937 | 0.3895 | 0.3936 | 0.4059 | 0.4027 | 0.3969 | 0.394 | 0.3892 | 0.3924 | 0.3957 | 0.4894 | 0.3902 | 0.3951 | 0.3887 | 0.4043 | 0.4314 | 0.3948 | 0.3936 | 0.3931 | 0.3908 | 0.3977 | 0.4153 | 0.3975 | 0.3969 | 0.3942 | 0.4416 | 0.3972 | 0.3886 | 0.3911 | 0.4302 | 0.3951 | 0.3917 | 0.4133 | 0.3933 | 0.3914 | 0.3935 | 0.4069 | 0.3879 | 0.3916 | 0.3933 | 0.3894 | 0.3905 | 0.3988 | 0.4017 | 0.3891 | 0.4367 | 0.389 | 0.4344 | 0.4302 | 0.3883 | 0.406 | 0.3898 | 0.3889 | 0.3878 | 0.4025 | 0.3905 | 0.4009 | 0.3883 | 0.3896 | 0.3875 | 0.3922 | 0.386 | 0.3916 | 0.399 | 0.3897 | 0.3913 | 0.4071 | 0.4261 | 0.3996 | 0.4036 | 0.3894 | 0.3914 | 0.3877 | 0.3892 | 0.4032 | 0.3918 | 0.3861 | 0.4117 | 0.3868 | 0.3856 | 0.3867 | 0.3867 | 0.3908 | 0.3938 | 0.3879 | 0.3875 | 0.4839 | 0.386 | 0.3867 | 0.4919 | 0.3862 | 0.4624 | 0.3887 | 0.3861 | 0.4689 | 0.3966 | 0.4109 | 0.3836 | 0.3864 | 0.39 | 0.3842 | 0.386 | 0.3878 | 0.391 | 0.3857 | 0.3835 | 0.3875 | 0.4315 | 0.3856 | 0.3847 | 0.3845 | 0.3838 | 0.3839 | 0.3855 | 0.4236 | 0.389 | 0.4105 | 0.3891 | 0.3892 | 0.3861 | 0.3827 | 0.3845 | 0.4133 | 0.3893 | 0.3838 | 0.384 | 0.4148 | 0.3841 | 0.3866 | 0.3866 | 0.3858 | 0.4095 | 0.3887 | 0.3839 | 0.3829 | 0.3869 | 0.3862 | 0.3891 | 0.3869 | 0.3856 | 0.3853 | 0.3846 | 0.3821 | 0.3824 | 0.384 | 0.3864 | 0.4324 | 0.3852 | 0.398 | 0.3828 | 0.3824 | 0.3839
Time [ms] | 2136 | 104438 | 205453 | 306473 | 407495 | 508510 | 609529 | 710553 | 811579 | 912595 | 1013610 | 1114627 | 1215638 | 1316657 | 1417686 | 1518709 | 1619729 | 1720754 | 1821775 | 1922799 | 2023821 | 2124847 | 2225870 | 2326889 | 2427901 | 2528928 | 2629948 | 2730971 | 2831993 | 2933011 | 3034037 | 3135063 | 3236086 | 3337108 | 3438133 | 3539157 | 3640205 | 3741221 | 3842238 | 3943258 | 4044286 | 4145306 | 4246320 | 4347340 | 4448361 | 4549381 | 4650408 | 4751428 | 4852451 | 4953465 | 5054485 | 5155509 | 5256526 | 5357540 | 5458561 | 5559586 | 5660604 | 5761618 | 5862636 | 5963654 | 6064677 | 6165694 | 6266710 | 6367728 | 6468746 | 6569768 | 6670789 | 6771815 | 6872839 | 6973860 | 7074880 | 7175893 | 7276913 | 7377935 | 7478959 | 7579979 | 7680997 | 7782016 | 7883040 | 7984055 | 8085071 | 8186091 | 8287109 | 8388133 | 8489146 | 8590164 | 8691194 | 8792206 | 8893240 | 8994255 | 9095270 | 9196291 | 9297316 | 9398337 | 9499360 | 9600386 | 9701404 | 9802428 | 9903451 | 10004470 | 10105490 | 10206510 | 10307530 | 10408550 | 10509580 | 10610590 | 10711610 | 10812630 | 10913650 | 11014670 | 11115700 | 11216720 | 11317740 | 11418760 | 11519790 | 11620810 | 11721820 | 11822840 | 11923860 | 12024890 | 12125910 | 12226940 | 12327960 | 12428980 | 12530010 | 12631030 | 12732050 | 12833070 | 12934080 | 13035110 | 13136130 | 13237150 | 13338160 | 13439180 | 13540190 | 13641210 | 13742230 | 13843260 | 13944280 | 14045300 | 14146330 | 14247350 | 14348370 | 14449390 | 14550420 | 14651430 | 14752460 | 14853480 | 14954500 | 15055520 | 15156540 | 15257550 | 15358570 | 15459590 | 15560620 | 15661640 | 15762660 | 15863680 | 15964710 | 16065740 | 16166750 | 16267770 | 16368790 | 16469800 | 16570830 | 16671840 | 16772860 | 16873880 | 16974910 | 17075930 | 17176950 | 17277980 | 17379000 | 17480020 | 17581050 | 17682080 | 17783090 | 17884120 | 17985140 | 18086160 | 18187180 | 18288190 | 18389210 | 18490240 | 18591260 | 18692280 | 18793310 | 18894330 | 18995360 | 19096380 | 19197400 | 19298420 | 19399460 | 19500480 | 19601490 | 19702520 | 19803540 | 19904560 | 20005580 | 20106620 | 20207630 | 20308650 | 20409660 | 20510680 | 20611710 | 20712720 | 20813770 | 20914790 | 21015800 | 21116820 | 21217830 | 21318850 | 21419870 | 21520880 | 21621900 | 21722920 | 21823960 | 21924970 | 22025980 | 22127000 | 22228020 | 22329040 | 22430050 | 22531080 | 22632100 | 22733120 | 22834140 | 22935150 | 23036170 | 23137190 | 23238210 | 23339240 | 23440250 | 23541280 | 23642300 | 23743320 | 23844340 | 23945350 | 24046380 | 24147400 | 24248410 | 24349430 | 24450440 | 24551460 | 24652480 | 24753490 | 24854510 | 24955530 | 25056550 | 25157590 | 25258610 | 25359630 | 25460650 | 25561660 | 25662680 | 25763700 | 25864720 | 25965740 | 26066760 | 26167780 | 26268790 | 26369820 | 26470840 | 26571860 | 26672870 | 26773890 | 26874910 | 26975940 | 27076950 | 27177970 | 27278990 | 27380010 | 27481040 | 27582060 | 27683080 | 27784100 | 27885130 | 27986140 | 28087170 | 28188170 | 28289190 | 28390200 | 28491220 | 28592240 | 28693250 | 28794270 | 28895280 | 28996300 | 29097330 | 29198350 | 29299380 | 29400400 | 29501420 | 29602430 | 29703440 | 29804480 | 29905500 | 30006520 | 30107540 | 30208560 | 30309580 | 30410600 | 30511610 | 30612640 | 30713660 | 30814690 | 30915710 | 31016720 | 31117740 | 31218760 | 31319790 | 31420840 | 31521860 | 31622870 | 31723890 | 31824900 | 31925930 | 32026940 | 32127960 | 32228980 | 32329990 | 32431010 | 32532040 | 32633050 | 32734070 | 32835090 | 32936110 | 33037120 | 33138140 | 33239160 | 33340180 | 33441210 | 33542220 | 33643240 | 33744260 | 33845270 | 33946290 | 34047320 | 34148360 | 34249370 | 34350380 | 34451400 | 34552420 | 34653440 | 34754460 | 34855480 | 34956500 | 35057520 | 35158540 | 35259560 | 35360580 | 35461600 | 35562620 | 35663660 | 35764650 | 35865660 | 35966680 | 36067700 | 36168720 | 36269740 | 36370750 | 36471770 | 36572780 | 36673800 | 36774820 | 36875830 | 36976860 | 37077870 | 37178890 | 37279910 | 37380920 | 37481940 | 37582960 | 37683970 | 37784980 | 37886000 | 37987020 | 38088060 | 38189070 | 38290100 | 38391120 | 38492130 | 38593140 | 38694170 | 38795190 | 38896200 | 38997230 | 39098240 | 39199260 | 39300280 | 39401300 | 39502320 | 39603330 | 39704360 | 39805380 | 39906390 | 40007410 | 40108430 | 40209450 | 40310470 | 40411490 | 40512500 | 40613520 | 40714540 | 40815560 | 40916580 | 41017610 | 41118620 | 41219640 | 41320660 | 41421680 | 41522710 | 41623730 | 41724740 | 41825760 | 41926770 | 42027800 | 42128810 | 42229830 | 42330840 | 42431860 | 42532880 | 42633900 | 42734920 | 42835950 | 42936970 | 43037990 | 43139000 | 43240020 | 43341050 | 43442060 | 43543070 | 43644100 | 43745120 | 43846130 | 43947150 | 44048160 | 44149180 | 44250200 | 44351220 | 44452230 | 44553260 | 44654270 | 44755290 | 44856310 | 44957340 | 45058350 | 45159360 | 45260380 | 45361390 | 45462410 | 45563420 | 45664440 | 45765460 | 45866480 | 45967500 | 46068520 | 46169540 | 46270550 | 46371580 | 46472600 | 46573620 | 46674630 | 46775660 | 46876680 | 46977690 | 47078700 | 47179730 | 47280740 | 47381760 | 47482780 | 47583800 | 47684820 | 47785840 | 47886850 | 47987870 | 48088890 | 48189920 | 48290930 | 48391950 | 48492970 | 48593990 | 48695000 | 48796020 | 48897040 | 48998070 | 49099090 | 49200100 | 49301120 | 49402130 | 49503180 | 49604190 | 49705210 | 49806220 | 49907240 | 50008260 | 50109270 | 50210280 | 50311300 | 50412310 | 50513320 | 50614340 | 50715360 | 50816380 | 50917400 | 51018420 | 51119440 | 51220460 | 51321500 | 51422510 | 51523530 | 51624550 | 51725560 | 51826580 | 51927600 | 52028620 | 52129630 | 52230650 | 52331670 | 52432700 | 52533710 | 52634720 | 52735740 | 52836760 | 52937770 | 53038790 | 53139800 | 53240860 | 53341870 | 53442890 | 53543910 | 53644930 | 53745940 | 53846970 | 53947980 | 54049000 | 54150010 | 54251020 | 54352040 | 54453060 | 54554070 | 54655090 | 54756100 | 54857120 | 54958140 | 55059170 | 55160190 | 55261210 | 55362230 | 55463250 | 55564260 | 55665280 | 55766300 | 55867320 | 55968330 | 56069350 | 56170360 | 56271380 | 56372400 | 56473420 | 56574450 | 56675460 | 56776480 | 56877500 | 56978520 | 57079550 | 57180570 | 57281580 | 57382600 | 57483620 | 57584640 | 57685660 | 57786670 | 57887680 | 57988700 | 58089720 | 58190750 | 58291760 | 58392780 | 58493810 | 58594820 | 58695840 | 58796850 | 58897860 | 58998880 | 59099900 | 59200910 | 59301930 | 59402950 | 59503980 | 59605000 | 59706020 | 59807030 | 59908050 | 60009070 | 60110080 | 60211110 | 60312130 | 60413140 | 60514160 | 60615180 | 60716190 | 60817220 | 60918240 | 61019260 | 61120270 | 61221300 | 61322310 | 61423320 | 61524340 | 61625350 | 61726360 | 61827380 | 61928400 | 62029420 | 62130440 | 62231460 | 62332470 | 62433490 | 62534510 | 62635530 | 62736540 | 62837560 | 62938580 | 63039600 | 63140620 | 63241640 | 63342660 | 63443670 | 63544700 | 63645710 | 63746730 | 63847750 | 63948770 | 64049780 | 64150800 | 64251820 | 64352840 | 64453860 | 64554880 | 64655900 | 64756910 | 64857930 | 64958950 | 65059970 | 65160980 | 65262000 | 65363020 | 65464040 | 65565050 | 65666060 | 65767100 | 65868120 | 65969140 | 66070160 | 66171180 | 66272200 | 66373230 | 66474240 | 66575260 | 66676310 | 66777330 | 66878350 | 66979370 | 67080390 | 67181420 | 67282420 | 67383470 | 67484490 | 67585500 | 67686520 | 67787540 | 67888550 | 67989570 | 68090590 | 68191610 | 68292630 | 68393660 | 68494670 | 68595690 | 68696700 | 68797720 | 68898740 | 68999750 | 69100780 | 69201820 | 69302830 | 69403860 | 69504870 | 69605890 | 69706900 | 69807930 | 69908960 | 70009970 | 70110980 | 70212000 | 70313020 | 70414040 | 70515060 | 70616070 | 70717090 | 70818100 | 70919120 | 71020140 | 71121150 | 71222180 | 71323200 | 71424210 | 71525220 | 71626250 | 71727260 | 71828280 | 71929300 | 72030310 | 72131340 | 72232340 | 72333370 | 72434380 | 72535410 | 72636440 | 72737460 | 72838460 | 72939480 | 73040500 | 73141510 | 73242530 | 73343550 | 73444570 | 73545580 | 73646600 | 73747620 | 73848640 | 73949660 | 74050680 | 74151700 | 74252720 | 74353750 | 74454770 | 74555780 | 74656800 | 74757810 | 74858830 | 74959840 | 75060860 | 75161870 | 75262890 | 75363900 | 75464920 | 75565940 | 75666960 | 75767980 | 75868980 | 75970010 | 76071020 | 76172040 | 76273060 | 76374070 | 76475090 | 76576110 | 76677120 | 76778140 | 76879180 | 76980210 | 77081220 | 77182240 | 77283260 | 77384270 | 77485290 | 77586300 | 77687310 | 77788330 | 77889350 | 77990360 | 78091380 | 78192400 | 78293420 | 78394450 | 78495480 | 78596500 | 78697520 | 78798540 | 78899570 | 79000580 | 79101600 | 79202610 | 79303620 | 79404640 | 79505660 | 79606680 | 79707700 | 79808710 | 79909730 | 80010740 | 80111760 | 80212780 | 80313800 | 80414820 | 80515840 | 80616860 | 80717880 | 80818900 | 80919910 | 81020940 | 81121950 | 81222980 | 81324000 | 81425010 | 81526020 | 81627040 | 81728060 | 81829080 | 81930100 | 82031120 | 82132130 | 82233140 | 82334160 | 82435200 | 82536210 | 82637230 | 82738260 | 82839270 | 82940290 | 83041300 | 83142320 | 83243340 | 83344350 | 83445380 | 83546390 | 83647420 | 83748440 | 83849460 | 83950480 | 84051500 | 84152520 | 84253540 | 84354550 | 84455570 | 84556590 | 84657600 | 84758620 | 84859640 | 84960650 | 85061670 | 85162700 | 85263710 | 85364740 | 85465760 | 85566790 | 85667810 | 85768830 | 85869840 | 85970860 | 86071870 | 86172900 | 86273920 | 86374940
A8 | 0.1627 | 0.2358 | 0.1532 | 0.0936 | 0.0971 | 0.094 | 0.0975 | 0.0954 | 0.2326 | 0.2873 | 0.1337 | 0.0949 | 0.1013 | 0.0955 | 0.2086 | 0.2531 | 0.0989 | 0.1161 | 0.1036 | 0.1821 | 0.0966 | 0.1033 | 0.1689 | 0.2696 | 0.1118 | 0.1014 | 0.1062 | 0.1233 | 0.1054 | 0.1103 | 0.1118 | 0.2253 | 0.0995 | 0.1123 | 0.131 | 0.3586 | 0.1037 | 0.1286 | 0.103 | 0.1015 | 0.1044 | 0.1046 | 0.1067 | 0.1563 | 0.3009 | 0.2817 | 0.1035 | 0.104 | 0.1284 | 0.1079 | 0.1293 | 0.2099 | 0.1256 | 0.1617 | 0.1076 | 0.1392 | 0.1569 | 0.1234 | 0.1139 | 0.1107 | 0.1203 | 0.1105 | 0.1221 | 0.1095 | 0.1736 | 0.1159 | 0.1151 | 0.3276 | 0.3036 | 0.1214 | 0.1254 | 0.1162 | 0.1945 | 0.1189 | 0.1463 | 0.1296 | 0.177 | 0.1319 | 0.1255 | 0.1375 | 0.1304 | 0.1262 | 0.1278 | 0.1385 | 0.1273 | 0.1274 | 0.1319 | 0.305 | 0.1469 | 0.1815 | 0.1301 | 0.2616 | 0.1312 | 0.1491 | 0.1398 | 0.1377 | 0.2247 | 0.1654 | 0.1479 | 0.26 | 0.1515 | 0.1459 | 0.152 | 0.3288 | 0.2516 | 0.1543 | 0.3024 | 0.151 | 0.1642 | 0.1714 | 0.1749 | 0.1711 | 0.1564 | 0.1594 | 0.2069 | 0.1628 | 0.1777 | 0.2191 | 0.174 | 0.1721 | 0.2792 | 0.1859 | 0.1831 | 0.1858 | 0.1741 | 0.2311 | 0.2209 | 0.2962 | 0.1899 | 0.1918 | 0.2964 | 0.1908 | 0.2127 | 0.1935 | 0.1992 | 0.3494 | 0.2208 | 0.2009 | 0.2927 | 0.2139 | 0.3515 | 0.2149 | 0.2062 | 0.2421 | 0.2446 | 0.2681 | 0.3231 | 0.2249 | 0.2273 | 0.2327 | 0.2308 | 0.2549 | 0.2456 | 0.2385 | 0.3422 | 0.3169 | 0.2493 | 0.2477 | 0.363 | 0.2529 | 0.4483 | 0.2576 | 0.2904 | 0.2599 | 0.2565 | 0.2567 | 0.2659 | 0.2769 | 0.3504 | 0.2941 | 0.2778 | 0.3223 | 0.3541 | 0.2908 | 0.3644 | 0.3502 | 0.3034 | 0.294 | 0.4258 | 0.3003 | 0.3486 | 0.3623 | 0.3044 | 0.3018 | 0.299 | 0.3086 | 0.3149 | 0.352 | 0.3271 | 0.337 | 0.3345 | 0.408 | 0.3305 | 0.3409 | 0.3187 | 0.3274 | 0.3462 | 0.362 | 0.3483 | 0.3849 | 0.3756 | 0.3567 | 0.3631 | 0.3804 | 0.3795 | 0.3707 | 0.4053 | 0.3698 | 0.3769 | 0.5126 | 0.395 | 0.3879 | 0.3809 | 0.3814 | 0.418 | 0.3868 | 0.5087 | 0.3736 | 0.538 | 0.3776 | 0.3867 | 0.3929 | 0.3874 | 0.5778 | 0.3955 | 0.392 | 0.3883 | 0.3865 | 0.3792 | 0.3854 | 0.4418 | 0.3859 | 0.3818 | 0.4893 | 0.3051 | 0.4437 | 0.3876 | 0.3868 | 0.3886 | 0.3922 | 0.3813 | 0.4023 | 0.3901 | 0.3912 | 0.4276 | 0.393 | 0.3949 | 0.3911 | 0.39 | 0.3922 | 0.2849 | 0.4203 | 0.4535 | 0.4284 | 0.3979 | 0.3912 | 0.3952 | 0.3977 | 0.3958 | 0.3918 | 0.392 | 0.3955 | 0.4121 | 0.3966 | 0.4425 | 0.4476 | 0.3999 | 0.4005 | 0.4005 | 0.5175 | 0.409 | 0.399 | 0.4074 | 0.4036 | 0.4939 | 0.4028 | 0.4003 | 0.4026 | 0.4369 | 0.4287 | 0.5618 | 0.4098 | 0.4051 | 0.4099 | 0.3725 | 0.4044 | 0.409 | 0.5383 | 0.403 | 0.4276 | 0.404 | 0.4076 | 0.4036 | 0.4558 | 0.4158 | 0.5471 | 0.4113 | 0.4134 | 0.4082 | 0.4118 | 0.446 | 0.4041 | 0.4768 | 0.4454 | 0.4131 | 0.4222 | 0.498 | 0.4072 | 0.5505 | 0.413 | 0.4481 | 0.4205 | 0.4147 | 0.4146 | 0.4197 | 0.416 | 0.5182 | 0.4224 | 0.4153 | 0.4829 | 0.4159 | 0.418 | 0.4139 | 0.4232 | 0.465 | 0.4296 | 0.4655 | 0.5184 | 0.4176 | 0.4387 | 0.448 | 0.4185 | 0.4224 | 0.4224 | 0.4176 | 0.4347 | 0.4187 | 0.4196 | 0.4851 | 0.4984 | 0.4169 | 0.4225 | 0.422 | 0.4266 | 0.4189 | 0.4212 | 0.4208 | 0.4231 | 0.4243 | 0.4451 | 0.5923 | 0.4243 | 0.4215 | 0.4236 | 0.424 | 0.4142 | 0.4911 | 0.4187 | 0.4229 | 0.4315 | 0.4603 | 0.4145 | 0.4242 | 0.4245 | 0.4255 | 0.4176 | 0.4483 | 0.3861 | 0.419 | 0.4217 | 0.4326 | 0.4385 | 0.4315 | 0.4328 | 0.429 | 0.4872 | 0.4459 | 0.4179 | 0.4486 | 0.4234 | 0.4405 | 0.429 | 0.4281 | 0.4248 | 0.4335 | 0.4289 | 0.44 | 0.4476 | 0.4284 | 0.4595 | 0.449 | 0.432 | 0.427 | 0.4363 | 0.4348 | 0.4312 | 0.4287 | 0.4647 | 0.4317 | 0.4426 | 0.4363 | 0.4356 | 0.4457 | 0.4506 | 0.4364 | 0.4319 | 0.4772 | 0.4578 | 0.4433 | 0.4615 | 0.438 | 0.4384 | 0.437 | 0.4338 | 0.4411 | 0.4421 | 0.4421 | 0.4806 | 0.3068 | 0.4851 | 0.4608 | 0.4404 | 0.5015 | 0.4374 | 0.4372 | 0.5314 | 0.4389 | 0.4951 | 0.4373 | 0.4533 | 0.561 | 0.4381 | 0.4656 | 0.4397 | 0.4492 | 0.5095 | 0.4318 | 0.4286 | 0.4496 | 0.4377 | 0.4315 | 0.5512 | 0.4415 | 0.4324 | 0.4365 | 0.4341 | 0.4329 | 0.4645 | 0.5677 | 0.4357 | 0.4328 | 0.4319 | 0.4438 | 0.4321 | 0.5592 | 0.5195 | 0.4275 | 0.4617 | 0.4314 | 0.5425 | 0.4344 | 0.507 | 0.435 | 0.4759 | 0.4897 | 0.4253 | 0.4281 | 0.4309 | 0.5486 | 0.4301 | 0.5423 | 0.4344 | 0.4321 | 0.4555 | 0.4317 | 0.4313 | 0.447 | 0.5366 | 0.4306 | 0.4288 | 0.427 | 0.4387 | 0.4327 | 0.4438 | 0.4684 | 0.4276 | 0.4359 | 0.4485 | 0.4324 | 0.4325 | 0.422 | 0.4265 | 0.4739 | 0.4314 | 0.4298 | 0.4304 | 0.3769 | 0.4412 | 0.428 | 0.3424 | 0.4533 | 0.4682 | 0.428 | 0.4349 | 0.4608 | 0.4459 | 0.4446 | 0.4233 | 0.4197 | 0.4423 | 0.4735 | 0.4223 | 0.4357 | 0.4812 | 0.42 | 0.5006 | 0.4213 | 0.4197 | 0.4258 | 0.4306 | 0.4248 | 0.4223 | 0.4368 | 0.4214 | 0.4285 | 0.4142 | 0.4171 | 0.4278 | 0.4902 | 0.4244 | 0.4202 | 0.422 | 0.4261 | 0.4396 | 0.4618 | 0.4441 | 0.4237 | 0.4227 | 0.4168 | 0.4537 | 0.4928 | 0.4399 | 0.4186 | 0.4175 | 0.4192 | 0.4226 | 0.4928 | 0.4598 | 0.4198 | 0.4488 | 0.4167 | 0.4259 | 0.5395 | 0.4844 | 0.4166 | 0.5335 | 0.509 | 0.4116 | 0.4194 | 0.4569 | 0.4144 | 0.4332 | 0.412 | 0.4136 | 0.4152 | 0.4113 | 0.3422 | 0.4113 | 0.4164 | 0.4183 | 0.4124 | 0.3596 | 0.4344 | 0.4203 | 0.4187 | 0.5104 | 0.4185 | 0.4182 | 0.4515 | 0.5061 | 0.5303 | 0.4155 | 0.4127 | 0.4943 | 0.4134 | 0.4282 | 0.3266 | 0.4367 | 0.4087 | 0.4089 | 0.4204 | 0.4136 | 0.4399 | 0.4126 | 0.4158 | 0.4125 | 0.4065 | 0.4128 | 0.4129 | 0.4194 | 0.4172 | 0.4116 | 0.5457 | 0.4286 | 0.4827 | 0.4154 | 0.4142 | 0.4092 | 0.4512 | 0.412 | 0.4269 | 0.4109 | 0.4149 | 0.4139 | 0.4097 | 0.3976 | 0.414 | 0.4462 | 0.4192 | 0.4113 | 0.4061 | 0.4805 | 0.4072 | 0.4163 | 0.4702 | 0.4507 | 0.408 | 0.4114 | 0.4079 | 0.4003 | 0.4151 | 0.4232 | 0.4921 | 0.4107 | 0.412 | 0.4115 | 0.4086 | 0.4699 | 0.4057 | 0.4056 | 0.4069 | 0.4081 | 0.4026 | 0.4573 | 0.4128 | 0.4245 | 0.4041 | 0.4127 | 0.462 | 0.481 | 0.4358 | 0.4095 | 0.4269 | 0.4394 | 0.4078 | 0.46 | 0.4215 | 0.4219 | 0.3994 | 0.4099 | 0.4072 | 0.4528 | 0.408 | 0.4027 | 0.4092 | 0.4004 | 0.4096 | 0.4076 | 0.4025 | 0.4201 | 0.4091 | 0.4459 | 0.5046 | 0.4909 | 0.4357 | 0.4164 | 0.403 | 0.4246 | 0.4016 | 0.4484 | 0.4012 | 0.4284 | 0.4141 | 0.4185 | 0.424 | 0.4192 | 0.5057 | 0.4157 | 0.4047 | 0.4189 | 0.4665 | 0.4867 | 0.4061 | 0.4063 | 0.5003 | 0.5417 | 0.4843 | 0.4598 | 0.4042 | 0.5365 | 0.4735 | 0.408 | 0.4166 | 0.4017 | 0.4061 | 0.4028 | 0.4919 | 0.407 | 0.4021 | 0.3987 | 0.4022 | 0.4048 | 0.4043 | 0.4021 | 0.3991 | 0.4017 | 0.4033 | 0.3994 | 0.3993 | 0.4241 | 0.4401 | 0.2891 | 0.4055 | 0.3986 | 0.4052 | 0.4077 | 0.4113 | 0.4075 | 0.4201 | 0.4041 | 0.418 | 0.4022 | 0.4073 | 0.3991 | 0.4044 | 0.5275 | 0.3993 | 0.4201 | 0.4021 | 0.3997 | 0.3943 | 0.4035 | 0.4511 | 0.3969 | 0.3997 | 0.4097 | 0.4369 | 0.4156 | 0.4168 | 0.3967 | 0.4735 | 0.4282 | 0.4926 | 0.4148 | 0.4745 | 0.4004 | 0.397 | 0.3977 | 0.397 | 0.4042 | 0.3961 | 0.3975 | 0.3959 | 0.4013 | 0.3312 | 0.4368 | 0.4431 | 0.3948 | 0.4803 | 0.4205 | 0.3954 | 0.4226 | 0.4024 | 0.395 | 0.4192 | 0.4191 | 0.3938 | 0.4006 | 0.3959 | 0.4011 | 0.398 | 0.4397 | 0.4581 | 0.4393 | 0.399 | 0.3945 | 0.3978 | 0.5003 | 0.4008 | 0.3985 | 0.4754 | 0.5168 | 0.395 | 0.4 | 0.3968 | 0.3981 | 0.3969 | 0.4006 | 0.3934 | 0.5426 | 0.3921 | 0.3986 | 0.3968 | 0.397 | 0.397 | 0.5243 | 0.4099 | 0.5145 | 0.5332 | 0.3969 | 0.3924 | 0.3997 | 0.3917 | 0.3933 | 0.4046 | 0.3957 | 0.4225 | 0.3949 | 0.3914 | 0.305 | 0.4311 | 0.3929 | 0.4487 | 0.3982 | 0.3929 | 0.359 | 0.3927 | 0.3918 | 0.5329 | 0.3975 | 0.3938 | 0.3932 | 0.4302 | 0.3943 | 0.4013 | 0.3946 | 0.395 | 0.3924 | 0.3941 | 0.3852 | 0.4209 | 0.4809 | 0.3966 | 0.3982 | 0.4519 | 0.329 | 0.4439 | 0.397 | 0.413 | 0.3931 | 0.4406 | 0.3955 | 0.392 | 0.396 | 0.3961 | 0.3928
Time [ms] | 2492 | 104794 | 205809 | 306829 | 407851 | 508866 | 609885 | 710909 | 811935 | 912951 | 1013966 | 1114983 | 1215994 | 1317014 | 1418042 | 1519065 | 1620085 | 1721110 | 1822131 | 1923155 | 2024177 | 2125203 | 2226226 | 2327245 | 2428257 | 2529284 | 2630304 | 2731327 | 2832349 | 2933367 | 3034393 | 3135419 | 3236442 | 3337464 | 3438489 | 3539513 | 3640561 | 3741577 | 3842593 | 3943614 | 4044642 | 4145662 | 4246676 | 4347696 | 4448717 | 4549737 | 4650764 | 4751784 | 4852808 | 4953821 | 5054841 | 5155865 | 5256882 | 5357896 | 5458917 | 5559942 | 5660960 | 5761974 | 5862992 | 5964010 | 6065033 | 6166050 | 6267066 | 6368084 | 6469103 | 6570124 | 6671145 | 6772171 | 6873195 | 6974216 | 7075236 | 7176249 | 7277269 | 7378291 | 7479315 | 7580335 | 7681353 | 7782372 | 7883396 | 7984411 | 8085427 | 8186447 | 8287465 | 8388489 | 8489502 | 8590520 | 8691550 | 8792562 | 8893596 | 8994611 | 9095626 | 9196647 | 9297672 | 9398693 | 9499716 | 9600742 | 9701760 | 9802784 | 9903807 | 10004830 | 10105850 | 10206860 | 10307880 | 10408910 | 10509930 | 10610950 | 10711970 | 10812990 | 10914010 | 11015030 | 11116060 | 11217080 | 11318100 | 11419120 | 11520140 | 11621160 | 11722180 | 11823190 | 11924220 | 12025240 | 12126270 | 12227290 | 12328320 | 12429340 | 12530360 | 12631380 | 12732400 | 12833420 | 12934440 | 13035460 | 13136480 | 13237500 | 13338520 | 13439540 | 13540550 | 13641570 | 13742590 | 13843610 | 13944640 | 14045660 | 14146680 | 14247710 | 14348730 | 14449750 | 14550770 | 14651790 | 14752810 | 14853830 | 14954860 | 15055870 | 15156900 | 15257910 | 15358930 | 15459950 | 15560970 | 15661990 | 15763020 | 15864040 | 15965070 | 16066090 | 16167110 | 16268120 | 16369150 | 16470160 | 16571180 | 16672200 | 16773220 | 16874240 | 16975270 | 17076290 | 17177310 | 17278340 | 17379360 | 17480380 | 17581400 | 17682430 | 17783450 | 17884480 | 17985500 | 18086520 | 18187540 | 18288550 | 18389570 | 18490600 | 18591620 | 18692640 | 18793670 | 18894690 | 18995720 | 19096740 | 19197760 | 19298780 | 19399810 | 19500840 | 19601850 | 19702880 | 19803900 | 19904920 | 20005940 | 20106970 | 20207980 | 20309000 | 20410020 | 20511040 | 20612060 | 20713080 | 20814120 | 20915150 | 21016160 | 21117180 | 21218190 | 21319210 | 21420230 | 21521240 | 21622260 | 21723280 | 21824310 | 21925320 | 22026340 | 22127360 | 22228380 | 22329400 | 22430410 | 22531440 | 22632460 | 22733480 | 22834490 | 22935510 | 23036530 | 23137550 | 23238560 | 23339590 | 23440610 | 23541640 | 23642660 | 23743680 | 23844690 | 23945710 | 24046740 | 24147750 | 24248770 | 24349780 | 24450800 | 24551810 | 24652830 | 24753850 | 24854870 | 24955880 | 25056900 | 25157940 | 25258960 | 25359990 | 25461000 | 25562020 | 25663040 | 25764050 | 25865070 | 25966090 | 26067110 | 26168130 | 26269150 | 26370170 | 26471200 | 26572220 | 26673230 | 26774250 | 26875270 | 26976290 | 27077310 | 27178330 | 27279350 | 27380370 | 27481390 | 27582420 | 27683440 | 27784460 | 27885480 | 27986500 | 28087530 | 28188530 | 28289550 | 28390560 | 28491580 | 28592600 | 28693610 | 28794620 | 28895640 | 28996660 | 29097680 | 29198710 | 29299730 | 29400750 | 29501780 | 29602790 | 29703800 | 29804840 | 29905850 | 30006870 | 30107900 | 30208920 | 30309940 | 30410950 | 30511970 | 30613000 | 30714020 | 30815040 | 30916060 | 31017080 | 31118100 | 31219120 | 31320140 | 31421200 | 31522210 | 31623230 | 31724250 | 31825260 | 31926280 | 32027300 | 32128320 | 32229330 | 32330350 | 32431370 | 32532390 | 32633410 | 32734430 | 32835440 | 32936460 | 33037480 | 33138490 | 33239520 | 33340540 | 33441560 | 33542580 | 33643600 | 33744610 | 33845620 | 33946650 | 34047670 | 34148710 | 34249730 | 34350740 | 34451750 | 34552780 | 34653790 | 34754820 | 34855840 | 34956850 | 35057880 | 35158900 | 35259910 | 35360940 | 35461950 | 35562970 | 35664020 | 35765000 | 35866020 | 35967040 | 36068060 | 36169080 | 36270090 | 36371110 | 36472130 | 36573140 | 36674160 | 36775180 | 36876190 | 36977220 | 37078230 | 37179240 | 37280260 | 37381270 | 37482300 | 37583320 | 37684330 | 37785340 | 37886360 | 37987370 | 38088420 | 38189430 | 38290460 | 38391470 | 38492490 | 38593500 | 38694530 | 38795540 | 38896560 | 38997580 | 39098600 | 39199610 | 39300640 | 39401660 | 39502680 | 39603690 | 39704710 | 39805730 | 39906750 | 40007770 | 40108790 | 40209810 | 40310830 | 40411840 | 40512860 | 40613870 | 40714900 | 40815920 | 40916940 | 41017960 | 41118980 | 41220000 | 41321020 | 41422040 | 41523060 | 41624080 | 41725100 | 41826110 | 41927130 | 42028160 | 42129170 | 42230180 | 42331200 | 42432220 | 42533230 | 42634260 | 42735280 | 42836300 | 42937320 | 43038340 | 43139360 | 43240380 | 43341400 | 43442410 | 43543430 | 43644460 | 43745470 | 43846490 | 43947500 | 44048520 | 44149540 | 44250560 | 44351580 | 44452590 | 44553620 | 44654630 | 44755650 | 44856660 | 44957690 | 45058710 | 45159720 | 45260730 | 45361750 | 45462760 | 45563780 | 45664800 | 45765820 | 45866830 | 45967860 | 46068880 | 46169890 | 46270910 | 46371940 | 46472960 | 46573970 | 46674990 | 46776010 | 46877030 | 46978040 | 47079060 | 47180080 | 47281090 | 47382120 | 47483140 | 47584160 | 47685180 | 47786190 | 47887210 | 47988220 | 48089250 | 48190270 | 48291290 | 48392300 | 48493320 | 48594340 | 48695360 | 48796380 | 48897400 | 48998420 | 49099440 | 49200460 | 49301470 | 49402490 | 49503540 | 49604550 | 49705570 | 49806580 | 49907600 | 50008620 | 50109620 | 50210640 | 50311650 | 50412660 | 50513680 | 50614700 | 50715720 | 50816740 | 50917750 | 51018780 | 51119800 | 51220820 | 51321850 | 51422870 | 51523890 | 51624900 | 51725920 | 51826940 | 51927950 | 52028970 | 52129980 | 52231000 | 52332030 | 52433050 | 52534070 | 52635080 | 52736100 | 52837120 | 52938130 | 53039140 | 53140160 | 53241210 | 53342230 | 53443240 | 53544260 | 53645290 | 53746300 | 53847320 | 53948340 | 54049350 | 54150360 | 54251380 | 54352390 | 54453410 | 54554420 | 54655440 | 54756460 | 54857480 | 54958490 | 55059530 | 55160550 | 55261570 | 55362590 | 55463600 | 55564620 | 55665640 | 55766650 | 55867680 | 55968690 | 56069700 | 56170720 | 56271740 | 56372760 | 56473780 | 56574800 | 56675810 | 56776840 | 56877860 | 56978880 | 57079900 | 57180920 | 57281940 | 57382960 | 57483980 | 57584990 | 57686010 | 57787020 | 57888040 | 57989060 | 58090080 | 58191100 | 58292120 | 58393140 | 58494170 | 58595180 | 58696190 | 58797210 | 58898220 | 58999240 | 59100260 | 59201270 | 59302280 | 59403310 | 59504330 | 59605360 | 59706380 | 59807390 | 59908410 | 60009420 | 60110440 | 60211460 | 60312490 | 60413500 | 60514510 | 60615530 | 60716550 | 60817580 | 60918590 | 61019620 | 61120630 | 61221650 | 61322660 | 61423680 | 61524700 | 61625710 | 61726720 | 61827740 | 61928750 | 62029780 | 62130790 | 62231810 | 62332830 | 62433840 | 62534870 | 62635880 | 62736900 | 62837920 | 62938930 | 63039950 | 63140980 | 63242000 | 63343010 | 63444030 | 63545050 | 63646070 | 63747080 | 63848100 | 63949120 | 64050140 | 64151150 | 64252180 | 64353200 | 64454210 | 64555230 | 64656260 | 64757270 | 64858290 | 64959310 | 65060330 | 65161340 | 65262360 | 65363370 | 65464390 | 65565410 | 65666420 | 65767460 | 65868470 | 65969490 | 66070520 | 66171540 | 66272560 | 66373580 | 66474600 | 66575620 | 66676670 | 66777680 | 66878710 | 66979720 | 67080740 | 67181770 | 67282780 | 67383830 | 67484840 | 67585860 | 67686870 | 67787900 | 67888910 | 67989930 | 68090940 | 68191970 | 68292990 | 68394020 | 68495030 | 68596040 | 68697060 | 68798070 | 68899090 | 69000110 | 69101140 | 69202170 | 69303190 | 69404210 | 69505230 | 69606250 | 69707260 | 69808290 | 69909310 | 70010330 | 70111340 | 70212350 | 70313370 | 70414400 | 70515420 | 70616420 | 70717450 | 70818460 | 70919470 | 71020490 | 71121510 | 71222530 | 71323550 | 71424570 | 71525580 | 71626610 | 71727620 | 71828630 | 71929650 | 72030670 | 72131690 | 72232700 | 72333730 | 72434740 | 72535770 | 72636800 | 72737810 | 72838820 | 72939830 | 73040860 | 73141870 | 73242890 | 73343900 | 73444930 | 73545940 | 73646960 | 73747980 | 73848990 | 73950020 | 74051040 | 74152060 | 74253080 | 74354100 | 74455130 | 74556140 | 74657150 | 74758170 | 74859180 | 74960190 | 75061210 | 75162220 | 75263250 | 75364260 | 75465280 | 75566300 | 75667310 | 75768330 | 75869340 | 75970360 | 76071380 | 76172400 | 76273420 | 76374430 | 76475450 | 76576460 | 76677480 | 76778500 | 76879540 | 76980560 | 77081580 | 77182600 | 77283620 | 77384620 | 77485640 | 77586660 | 77687670 | 77788690 | 77889700 | 77990720 | 78091740 | 78192760 | 78293780 | 78394810 | 78495830 | 78596850 | 78697870 | 78798900 | 78899920 | 79000940 | 79101950 | 79202960 | 79303980 | 79404990 | 79506020 | 79607040 | 79708060 | 79809070 | 79910090 | 80011100 | 80112110 | 80213130 | 80314160 | 80415180 | 80516190 | 80617210 | 80718230 | 80819250 | 80920270 | 81021290 | 81122300 | 81223330 | 81324350 | 81425370 | 81526380 | 81627400 | 81728420 | 81829430 | 81930460 | 82031470 | 82132490 | 82233500 | 82334510 | 82435550 | 82536570 | 82637580 | 82738610 | 82839620 | 82940640 | 83041660 | 83142670 | 83243700 | 83344710 | 83445730 | 83546740 | 83647770 | 83748790 | 83849820 | 83950830 | 84051860 | 84152880 | 84253900 | 84354910 | 84455930 | 84556940 | 84657960 | 84758980 | 84859990 | 84961010 | 85062030 | 85163060 | 85264070 | 85365100 | 85466120 | 85567140 | 85668170 | 85769180 | 85870200 | 85971220 | 86072230 | 86173250 | 86274270 | 86375300
A9 | 0.2211 | 0.1719 | 0.1067 | 0.095 | 0.099 | 0.1479 | 0.1252 | 0.1029 | 0.1202 | 0.1808 | 0.1394 | 0.0975 | 0.1018 | 0.0967 | 0.128 | 0.0965 | 0.2844 | 0.0973 | 0.1164 | 0.271 | 0.1028 | 0.1561 | 0.0989 | 0.1516 | 0.1124 | 0.0997 | 0.1435 | 0.1037 | 0.0998 | 0.1044 | 0.1196 | 0.1053 | 0.1179 | 0.1081 | 0.1429 | 0.1242 | 0.1066 | 0.3425 | 0.1035 | 0.1072 | 0.1247 | 0.1038 | 0.2897 | 0.2879 | 0.263 | 0.1847 | 0.1128 | 0.1512 | 0.2234 | 0.1083 | 0.1462 | 0.1058 | 0.1101 | 0.1267 | 0.2448 | 0.1072 | 0.1153 | 0.177 | 0.325 | 0.1197 | 0.1212 | 0.1186 | 0.1125 | 0.1995 | 0.183 | 0.1123 | 0.1578 | 0.122 | 0.1224 | 0.1325 | 0.1143 | 0.1153 | 0.133 | 0.2661 | 0.1672 | 0.2288 | 0.1362 | 0.1241 | 0.1324 | 0.1389 | 0.119 | 0.2834 | 0.2067 | 0.1225 | 0.336 | 0.1929 | 0.1608 | 0.1905 | 0.3049 | 0.1482 | 0.1328 | 0.1346 | 0.1362 | 0.1308 | 0.1343 | 0.3125 | 0.145 | 0.1387 | 0.2281 | 0.1557 | 0.2908 | 0.1413 | 0.1422 | 0.1479 | 0.1408 | 0.1619 | 0.1785 | 0.1541 | 0.1531 | 0.1488 | 0.2887 | 0.1648 | 0.2086 | 0.1854 | 0.295 | 0.1557 | 0.1633 | 0.1612 | 0.1936 | 0.1684 | 0.2734 | 0.2485 | 0.1881 | 0.1732 | 0.2252 | 0.1763 | 0.3753 | 0.1817 | 0.1896 | 0.1829 | 0.185 | 0.1814 | 0.1951 | 0.3044 | 0.2666 | 0.2224 | 0.2002 | 0.2111 | 0.2252 | 0.2451 | 0.3232 | 0.2506 | 0.2832 | 0.3352 | 0.2168 | 0.2855 | 0.2163 | 0.2197 | 0.2421 | 0.2265 | 0.3408 | 0.2411 | 0.23 | 0.2337 | 0.2447 | 0.4362 | 0.4016 | 0.2376 | 0.2445 | 0.3947 | 0.2426 | 0.2483 | 0.2704 | 0.3677 | 0.2526 | 0.2558 | 0.2619 | 0.4537 | 0.2606 | 0.2613 | 0.3648 | 0.295 | 0.2766 | 0.2825 | 0.3727 | 0.2983 | 0.2825 | 0.2898 | 0.2749 | 0.2877 | 0.293 | 0.423 | 0.2971 | 0.3467 | 0.3068 | 0.3036 | 0.3052 | 0.387 | 0.3252 | 0.3043 | 0.3161 | 0.3274 | 0.3443 | 0.3251 | 0.3309 | 0.3294 | 0.3705 | 0.3377 | 0.3338 | 0.3401 | 0.3339 | 0.4942 | 0.3536 | 0.3524 | 0.3707 | 0.3609 | 0.3584 | 0.3825 | 0.3656 | 0.4501 | 0.3651 | 0.4516 | 0.3813 | 0.4054 | 0.3709 | 0.3735 | 0.3798 | 0.3906 | 0.3988 | 0.3794 | 0.4694 | 0.4931 | 0.3758 | 0.376 | 0.3755 | 0.3721 | 0.3835 | 0.5332 | 0.3842 | 0.3764 | 0.4127 | 0.4394 | 0.4136 | 0.374 | 0.3834 | 0.4646 | 0.4433 | 0.3924 | 0.3793 | 0.3786 | 0.3875 | 0.46 | 0.5196 | 0.5184 | 0.3834 | 0.4109 | 0.3827 | 0.3842 | 0.3821 | 0.4331 | 0.3883 | 0.479 | 0.4345 | 0.3952 | 0.4041 | 0.5484 | 0.3794 | 0.3877 | 0.4199 | 0.492 | 0.5376 | 0.3822 | 0.3542 | 0.3887 | 0.3891 | 0.3914 | 0.4 | 0.5901 | 0.4016 | 0.402 | 0.3953 | 0.3893 | 0.3911 | 0.3951 | 0.3932 | 0.5447 | 0.4577 | 0.4399 | 0.3898 | 0.3927 | 0.4432 | 0.5107 | 0.3977 | 0.3954 | 0.3556 | 0.3969 | 0.4067 | 0.4407 | 0.3964 | 0.396 | 0.396 | 0.3993 | 0.3966 | 0.399 | 0.4014 | 0.5126 | 0.3985 | 0.399 | 0.5351 | 0.5597 | 0.3998 | 0.4024 | 0.4233 | 0.4065 | 0.4076 | 0.3996 | 0.405 | 0.4112 | 0.4747 | 0.4028 | 0.3973 | 0.403 | 0.4173 | 0.4077 | 0.4071 | 0.4289 | 0.4069 | 0.3964 | 0.4075 | 0.4306 | 0.4132 | 0.4144 | 0.4133 | 0.4798 | 0.4086 | 0.4063 | 0.4255 | 0.41 | 0.4075 | 0.4064 | 0.4814 | 0.4072 | 0.4049 | 0.2954 | 0.4364 | 0.4113 | 0.4104 | 0.3128 | 0.539 | 0.4092 | 0.2966 | 0.4109 | 0.411 | 0.4076 | 0.4165 | 0.435 | 0.4485 | 0.4247 | 0.4503 | 0.413 | 0.4205 | 0.4133 | 0.5182 | 0.4123 | 0.4143 | 0.4137 | 0.4358 | 0.4513 | 0.5591 | 0.4513 | 0.4248 | 0.4134 | 0.4167 | 0.4619 | 0.515 | 0.4137 | 0.4284 | 0.4403 | 0.4358 | 0.4229 | 0.5258 | 0.4162 | 0.4175 | 0.326 | 0.4178 | 0.4137 | 0.4172 | 0.4153 | 0.2855 | 0.4184 | 0.4172 | 0.4161 | 0.4371 | 0.4042 | 0.4464 | 0.4225 | 0.4332 | 0.4217 | 0.4362 | 0.445 | 0.4216 | 0.4227 | 0.4214 | 0.422 | 0.4236 | 0.4177 | 0.4419 | 0.4938 | 0.4507 | 0.422 | 0.4575 | 0.4272 | 0.4251 | 0.4556 | 0.4265 | 0.4698 | 0.4767 | 0.4305 | 0.4279 | 0.4297 | 0.4326 | 0.4307 | 0.4595 | 0.4308 | 0.4261 | 0.4546 | 0.4245 | 0.4273 | 0.4669 | 0.4286 | 0.428 | 0.4294 | 0.4324 | 0.4413 | 0.4304 | 0.4419 | 0.4329 | 0.2992 | 0.4407 | 0.4264 | 0.4459 | 0.424 | 0.4317 | 0.4425 | 0.4334 | 0.4287 | 0.4855 | 0.5556 | 0.4292 | 0.4234 | 0.4246 | 0.4297 | 0.4374 | 0.5261 | 0.4232 | 0.4213 | 0.4223 | 0.4477 | 0.4306 | 0.5231 | 0.4458 | 0.4747 | 0.4875 | 0.45 | 0.4322 | 0.4194 | 0.4513 | 0.4216 | 0.4209 | 0.4294 | 0.4253 | 0.4487 | 0.4208 | 0.5152 | 0.4733 | 0.4226 | 0.422 | 0.442 | 0.425 | 0.4215 | 0.42 | 0.4543 | 0.4219 | 0.4172 | 0.4195 | 0.4193 | 0.4189 | 0.5259 | 0.4879 | 0.417 | 0.4168 | 0.4156 | 0.4184 | 0.4216 | 0.4894 | 0.4201 | 0.4255 | 0.3524 | 0.4172 | 0.4189 | 0.5133 | 0.4164 | 0.418 | 0.4193 | 0.5054 | 0.4168 | 0.4145 | 0.4428 | 0.4565 | 0.4908 | 0.4361 | 0.5338 | 0.4167 | 0.4439 | 0.5556 | 0.4311 | 0.4154 | 0.4198 | 0.4382 | 0.4232 | 0.5263 | 0.5202 | 0.4301 | 0.4132 | 0.4672 | 0.4442 | 0.4134 | 0.4227 | 0.4132 | 0.4188 | 0.4139 | 0.414 | 0.4133 | 0.4144 | 0.4155 | 0.4106 | 0.412 | 0.4089 | 0.4109 | 0.4715 | 0.4284 | 0.4523 | 0.4235 | 0.4095 | 0.5025 | 0.4577 | 0.4082 | 0.4124 | 0.4115 | 0.4171 | 0.5184 | 0.4715 | 0.4762 | 0.4092 | 0.4052 | 0.4645 | 0.4709 | 0.4136 | 0.4133 | 0.4102 | 0.4084 | 0.408 | 0.4166 | 0.4072 | 0.4083 | 0.4188 | 0.4073 | 0.4209 | 0.4247 | 0.4076 | 0.4071 | 0.4504 | 0.5091 | 0.4428 | 0.5037 | 0.4087 | 0.4103 | 0.4056 | 0.4176 | 0.4026 | 0.482 | 0.4035 | 0.4072 | 0.4507 | 0.4065 | 0.4055 | 0.408 | 0.4086 | 0.4445 | 0.4026 | 0.4088 | 0.5179 | 0.546 | 0.4068 | 0.5207 | 0.4049 | 0.4247 | 0.4026 | 0.5232 | 0.4043 | 0.4009 | 0.4202 | 0.5181 | 0.4141 | 0.4661 | 0.4717 | 0.4156 | 0.4047 | 0.4015 | 0.3998 | 0.4 | 0.4048 | 0.4041 | 0.4257 | 0.4 | 0.5349 | 0.4022 | 0.3971 | 0.4334 | 0.4492 | 0.4269 | 0.4067 | 0.435 | 0.4257 | 0.4028 | 0.4034 | 0.4183 | 0.4668 | 0.4033 | 0.3991 | 0.5497 | 0.3994 | 0.4013 | 0.4483 | 0.5194 | 0.4044 | 0.4005 | 0.3965 | 0.5016 | 0.4079 | 0.4003 | 0.2749 | 0.5235 | 0.3975 | 0.3979 | 0.4302 | 0.4237 | 0.4433 | 0.3977 | 0.4083 | 0.4094 | 0.4943 | 0.4298 | 0.3973 | 0.3952 | 0.3961 | 0.3926 | 0.398 | 0.5606 | 0.3956 | 0.3971 | 0.3957 | 0.4068 | 0.4589 | 0.4189 | 0.3968 | 0.449 | 0.5324 | 0.4132 | 0.3964 | 0.4582 | 0.4018 | 0.4258 | 0.4343 | 0.5928 | 0.4303 | 0.3931 | 0.4267 | 0.3988 | 0.4023 | 0.4197 | 0.3965 | 0.4103 | 0.3767 | 0.3993 | 0.4035 | 0.4308 | 0.3984 | 0.3943 | 0.4307 | 0.4979 | 0.4351 | 0.3967 | 0.4006 | 0.3963 | 0.3964 | 0.3938 | 0.3927 | 0.3932 | 0.394 | 0.3952 | 0.4447 | 0.5378 | 0.4575 | 0.392 | 0.3945 | 0.3935 | 0.3921 | 0.3933 | 0.4884 | 0.3963 | 0.4792 | 0.4303 | 0.3955 | 0.3997 | 0.3983 | 0.3981 | 0.3974 | 0.3953 | 0.3985 | 0.3933 | 0.4197 | 0.5011 | 0.3958 | 0.4258 | 0.4181 | 0.3949 | 0.4605 | 0.4092 | 0.4326 | 0.3557 | 0.3912 | 0.3968 | 0.4173 | 0.3929 | 0.4416 | 0.4629 | 0.5416 | 0.3949 | 0.3919 | 0.3974 | 0.486 | 0.5763 | 0.4135 | 0.4188 | 0.4533 | 0.3905 | 0.3908 | 0.4036 | 0.4102 | 0.434 | 0.3912 | 0.4214 | 0.4521 | 0.3905 | 0.4113 | 0.4982 | 0.3933 | 0.3913 | 0.389 | 0.3904 | 0.4753 | 0.4713 | 0.4172 | 0.4102 | 0.3912 | 0.4336 | 0.4018 | 0.3935 | 0.4158 | 0.4049 | 0.3964 | 0.4003 | 0.4372 | 0.3961 | 0.3952 | 0.3485 | 0.4313 | 0.3868 | 0.3961 | 0.4034 | 0.3896 | 0.3934 | 0.3907 | 0.3897 | 0.3949 | 0.3912 | 0.3884 | 0.3893 | 0.5098 | 0.3902 | 0.392 | 0.3922 | 0.3969 | 0.5234 | 0.4099 | 0.4177 | 0.5462 | 0.4463 | 0.3893 | 0.4338 | 0.493 | 0.4899 | 0.3891 | 0.3924 | 0.3912 | 0.3677 | 0.5262 | 0.4199 | 0.3943 | 0.5816 | 0.4354 | 0.3867 | 0.532 | 0.4233 | 0.3881 | 0.3896 | 0.388 | 0.4345 | 0.4184 | 0.3888 | 0.4524 | 0.3939 | 0.4464 | 0.4206 | 0.3874 | 0.3873 | 0.3865 | 0.3928 | 0.3935 | 0.3871 | 0.4051 | 0.3886 | 0.4279 | 0.4086 | 0.4851 | 0.4481 | 0.4324 | 0.4009 | 0.4363 | 0.3899 | 0.3875 | 0.3866 | 0.4083 | 0.3866 | 0.4293 | 0.387 | 0.3894 | 0.3881 | 0.3863 | 0.3866 | 0.3998 | 0.4176 | 0.462 | 0.4512 | 0.4369 | 0.3973 | 0.3902 | 0.4072 | 0.3902 | 0.3864 | 0.393 | 0.4156 | 0.3853 | 0.4904 | 0.3881
Time [ms] | 2848 | 105150 | 206165 | 307185 | 408207 | 509222 | 610241 | 711265 | 812291 | 913307 | 1014322 | 1115339 | 1216350 | 1317370 | 1418398 | 1519421 | 1620441 | 1721466 | 1822487 | 1923511 | 2024533 | 2125559 | 2226582 | 2327601 | 2428613 | 2529640 | 2630660 | 2731683 | 2832705 | 2933723 | 3034749 | 3135775 | 3236798 | 3337820 | 3438845 | 3539869 | 3640917 | 3741933 | 3842950 | 3943970 | 4044998 | 4146018 | 4247032 | 4348052 | 4449073 | 4550093 | 4651120 | 4752140 | 4853164 | 4954177 | 5055197 | 5156221 | 5257238 | 5358252 | 5459273 | 5560298 | 5661316 | 5762330 | 5863348 | 5964366 | 6065389 | 6166406 | 6267422 | 6368440 | 6469459 | 6570480 | 6671501 | 6772527 | 6873551 | 6974572 | 7075592 | 7176605 | 7277625 | 7378647 | 7479671 | 7580691 | 7681709 | 7782728 | 7883752 | 7984767 | 8085783 | 8186803 | 8287821 | 8388845 | 8489858 | 8590876 | 8691906 | 8792918 | 8893952 | 8994967 | 9095982 | 9197003 | 9298028 | 9399049 | 9500072 | 9601098 | 9702116 | 9803140 | 9904163 | 10005180 | 10106200 | 10207220 | 10308240 | 10409260 | 10510290 | 10611310 | 10712330 | 10813340 | 10914360 | 11015380 | 11116410 | 11217430 | 11318450 | 11419480 | 11520500 | 11621520 | 11722540 | 11823550 | 11924570 | 12025600 | 12126620 | 12227650 | 12328670 | 12429700 | 12530720 | 12631740 | 12732760 | 12833780 | 12934790 | 13035820 | 13136840 | 13237860 | 13338870 | 13439890 | 13540900 | 13641920 | 13742940 | 13843970 | 13944990 | 14046020 | 14147040 | 14248060 | 14349080 | 14450100 | 14551130 | 14652140 | 14753170 | 14854190 | 14955210 | 15056230 | 15157250 | 15258270 | 15359290 | 15460310 | 15561330 | 15662350 | 15763370 | 15864400 | 15965420 | 16066450 | 16167470 | 16268480 | 16369500 | 16470520 | 16571540 | 16672560 | 16773580 | 16874600 | 16975620 | 17076640 | 17177660 | 17278690 | 17379710 | 17480730 | 17581760 | 17682790 | 17783810 | 17884830 | 17985850 | 18086870 | 18187890 | 18288900 | 18389920 | 18490950 | 18591970 | 18693000 | 18794020 | 18895040 | 18996070 | 19097090 | 19198110 | 19299130 | 19400170 | 19501190 | 19602200 | 19703230 | 19804250 | 19905270 | 20006300 | 20107330 | 20208340 | 20309360 | 20410380 | 20511400 | 20612420 | 20713440 | 20814480 | 20915500 | 21016520 | 21117530 | 21218540 | 21319560 | 21420580 | 21521590 | 21622620 | 21723630 | 21824670 | 21925680 | 22026700 | 22127710 | 22228740 | 22329750 | 22430760 | 22531790 | 22632810 | 22733830 | 22834850 | 22935860 | 23036890 | 23137910 | 23238920 | 23339950 | 23440960 | 23542000 | 23643010 | 23744030 | 23845050 | 23946060 | 24047090 | 24148110 | 24249120 | 24350140 | 24451150 | 24552170 | 24653190 | 24754210 | 24855220 | 24956240 | 25057260 | 25158300 | 25259320 | 25360340 | 25461360 | 25562380 | 25663390 | 25764410 | 25865430 | 25966450 | 26067470 | 26168490 | 26269500 | 26370530 | 26471550 | 26572570 | 26673580 | 26774600 | 26875620 | 26976650 | 27077670 | 27178680 | 27279700 | 27380720 | 27481750 | 27582770 | 27683800 | 27784820 | 27885840 | 27986850 | 28087880 | 28188880 | 28289900 | 28390920 | 28491930 | 28592950 | 28693960 | 28794980 | 28895990 | 28997020 | 29098040 | 29199060 | 29300090 | 29401110 | 29502130 | 29603140 | 29704160 | 29805190 | 29906210 | 30007230 | 30108250 | 30209280 | 30310300 | 30411310 | 30512330 | 30613350 | 30714380 | 30815400 | 30916420 | 31017440 | 31118450 | 31219480 | 31320500 | 31421550 | 31522570 | 31623580 | 31724600 | 31825620 | 31926640 | 32027660 | 32128670 | 32229690 | 32330700 | 32431720 | 32532750 | 32633760 | 32734780 | 32835800 | 32936820 | 33037830 | 33138850 | 33239870 | 33340890 | 33441920 | 33542940 | 33643950 | 33744970 | 33845980 | 33947000 | 34048030 | 34149070 | 34250080 | 34351100 | 34452110 | 34553130 | 34654150 | 34755180 | 34856190 | 34957210 | 35058230 | 35159250 | 35260270 | 35361290 | 35462310 | 35563330 | 35664380 | 35765360 | 35866380 | 35967390 | 36068410 | 36169430 | 36270450 | 36371460 | 36472480 | 36573500 | 36674510 | 36775530 | 36876540 | 36977570 | 37078580 | 37179600 | 37280620 | 37381630 | 37482650 | 37583670 | 37684680 | 37785700 | 37886710 | 37987730 | 38088770 | 38189780 | 38290810 | 38391830 | 38492840 | 38593860 | 38694880 | 38795900 | 38896920 | 38997940 | 39098960 | 39199970 | 39300990 | 39402010 | 39503030 | 39604040 | 39705070 | 39806090 | 39907110 | 40008120 | 40109140 | 40210160 | 40311180 | 40412200 | 40513210 | 40614230 | 40715250 | 40816270 | 40917300 | 41018320 | 41119330 | 41220350 | 41321370 | 41422400 | 41523420 | 41624440 | 41725460 | 41826470 | 41927480 | 42028510 | 42129520 | 42230540 | 42331560 | 42432570 | 42533590 | 42634610 | 42735630 | 42836660 | 42937680 | 43038700 | 43139720 | 43240730 | 43341760 | 43442770 | 43543780 | 43644810 | 43745830 | 43846840 | 43947860 | 44048880 | 44149900 | 44250910 | 44351940 | 44452940 | 44553970 | 44654980 | 44756000 | 44857020 | 44958050 | 45059060 | 45160080 | 45261090 | 45362100 | 45463120 | 45564140 | 45665160 | 45766170 | 45867190 | 45968220 | 46069230 | 46170250 | 46271260 | 46372290 | 46473310 | 46574330 | 46675340 | 46776370 | 46877390 | 46978400 | 47079420 | 47180440 | 47281450 | 47382480 | 47483500 | 47584520 | 47685530 | 47786550 | 47887560 | 47988580 | 48089600 | 48190630 | 48291640 | 48392660 | 48493680 | 48594700 | 48695720 | 48796730 | 48897750 | 48998780 | 49099800 | 49200820 | 49301830 | 49402840 | 49503890 | 49604900 | 49705920 | 49806940 | 49907960 | 50008970 | 50109980 | 50210990 | 50312010 | 50413020 | 50514030 | 50615050 | 50716080 | 50817100 | 50918110 | 51019140 | 51120150 | 51221180 | 51322210 | 51423220 | 51524240 | 51625260 | 51726280 | 51827300 | 51928310 | 52029330 | 52130340 | 52231360 | 52332380 | 52433410 | 52534420 | 52635440 | 52736460 | 52837470 | 52938490 | 53039500 | 53140520 | 53241570 | 53342580 | 53443600 | 53544620 | 53645640 | 53746660 | 53847680 | 53948690 | 54049710 | 54150720 | 54251740 | 54352750 | 54453770 | 54554780 | 54655800 | 54756810 | 54857830 | 54958850 | 55059880 | 55160900 | 55261920 | 55362940 | 55463960 | 55564980 | 55665990 | 55767010 | 55868030 | 55969040 | 56070060 | 56171070 | 56272090 | 56373120 | 56474140 | 56575160 | 56676170 | 56777190 | 56878220 | 56979240 | 57080260 | 57181280 | 57282290 | 57383310 | 57484340 | 57585350 | 57686370 | 57787380 | 57888400 | 57989420 | 58090440 | 58191460 | 58292480 | 58393500 | 58494520 | 58595540 | 58696550 | 58797560 | 58898580 | 58999590 | 59100610 | 59201620 | 59302640 | 59403660 | 59504690 | 59605710 | 59706730 | 59807740 | 59908760 | 60009780 | 60110800 | 60211820 | 60312840 | 60413850 | 60514870 | 60615890 | 60716900 | 60817940 | 60918950 | 61019970 | 61120980 | 61222010 | 61323020 | 61424030 | 61525050 | 61626060 | 61727080 | 61828100 | 61929110 | 62030140 | 62131150 | 62232170 | 62333180 | 62434200 | 62535220 | 62636240 | 62737260 | 62838270 | 62939290 | 63040310 | 63141330 | 63242350 | 63343370 | 63444380 | 63545410 | 63646420 | 63747440 | 63848460 | 63949480 | 64050490 | 64151510 | 64252540 | 64353550 | 64454570 | 64555590 | 64656610 | 64757620 | 64858640 | 64959660 | 65060680 | 65161700 | 65262710 | 65363730 | 65464750 | 65565760 | 65666780 | 65767820 | 65868830 | 65969850 | 66070870 | 66171900 | 66272920 | 66373940 | 66474950 | 66575980 | 66677020 | 66778040 | 66879060 | 66980080 | 67081100 | 67182130 | 67283140 | 67384180 | 67485200 | 67586220 | 67687230 | 67788250 | 67889260 | 67990290 | 68091300 | 68192320 | 68293340 | 68394370 | 68495380 | 68596400 | 68697420 | 68798430 | 68899450 | 69000460 | 69101490 | 69202530 | 69303540 | 69404570 | 69505580 | 69606600 | 69707620 | 69808640 | 69909660 | 70010690 | 70111700 | 70212710 | 70313730 | 70414750 | 70515770 | 70616780 | 70717800 | 70818820 | 70919830 | 71020850 | 71121860 | 71222890 | 71323910 | 71424920 | 71525940 | 71626960 | 71727980 | 71828990 | 71930000 | 72031020 | 72132050 | 72233060 | 72334080 | 72435100 | 72536120 | 72637150 | 72738170 | 72839180 | 72940190 | 73041210 | 73142220 | 73243240 | 73344260 | 73445280 | 73546300 | 73647310 | 73748340 | 73849350 | 73950380 | 74051390 | 74152420 | 74253440 | 74354460 | 74455480 | 74556500 | 74657510 | 74758530 | 74859540 | 74960550 | 75061570 | 75162580 | 75263600 | 75364620 | 75465630 | 75566660 | 75667660 | 75768690 | 75869700 | 75970720 | 76071740 | 76172750 | 76273770 | 76374780 | 76475800 | 76576820 | 76677830 | 76778860 | 76879900 | 76980920 | 77081930 | 77182950 | 77283970 | 77384980 | 77486000 | 77587010 | 77688020 | 77789040 | 77890060 | 77991070 | 78092100 | 78193120 | 78294140 | 78395160 | 78496190 | 78597210 | 78698230 | 78799260 | 78900270 | 79001290 | 79102310 | 79203320 | 79304340 | 79405340 | 79506370 | 79607390 | 79708420 | 79809420 | 79910440 | 80011460 | 80112470 | 80213490 | 80314510 | 80415530 | 80516550 | 80617570 | 80718590 | 80819600 | 80920620 | 81021650 | 81122660 | 81223690 | 81324700 | 81425720 | 81526740 | 81627750 | 81728780 | 81829790 | 81930810 | 82031820 | 82132840 | 82233860 | 82334870 | 82435910 | 82536920 | 82637940 | 82738960 | 82839980 | 82940990 | 83042020 | 83143030 | 83244050 | 83345070 | 83446080 | 83547100 | 83648130 | 83749150 | 83850180 | 83951190 | 84052220 | 84153230 | 84254260 | 84355260 | 84456280 | 84557300 | 84658310 | 84759340 | 84860350 | 84961360 | 85062380 | 85163410 | 85264430 | 85365460 | 85466470 | 85567500 | 85668530 | 85769540 | 85870550 | 85971570 | 86072580 | 86173610 | 86274630 | 86375650
A10 | 0.1943 | 0.1426 | 0.101 | 0.1007 | 0.0969 | 0.116 | 0.0978 | 0.0992 | 0.0975 | 0.0974 | 0.0976 | 0.0981 | 0.0991 | 0.0998 | 0.0997 | 0.0981 | 0.099 | 0.0994 | 0.1009 | 0.1002 | 0.1005 | 0.1003 | 0.1007 | 0.101 | 0.1018 | 0.1026 | 0.2067 | 0.1021 | 0.1028 | 0.1532 | 0.1025 | 0.1025 | 0.1029 | 0.1035 | 0.1072 | 0.1086 | 0.1083 | 0.1089 | 0.1084 | 0.109 | 0.1062 | 0.1076 | 0.1081 | 0.1081 | 0.1084 | 0.1074 | 0.1099 | 0.1099 | 0.1074 | 0.1094 | 0.1134 | 0.1147 | 0.1096 | 0.1107 | 0.1106 | 0.1112 | 0.1128 | 0.1139 | 0.1168 | 0.1195 | 0.1175 | 0.1203 | 0.1218 | 0.12 | 0.1225 | 0.1228 | 0.1235 | 0.1244 | 0.1257 | 0.1209 | 0.1257 | 0.1256 | 0.1269 | 0.1261 | 0.1247 | 0.1351 | 0.1286 | 0.1283 | 0.1286 | 0.1305 | 0.1299 | 0.1352 | 0.1339 | 0.1356 | 0.1357 | 0.1377 | 0.1395 | 0.1387 | 0.1411 | 0.1436 | 0.1408 | 0.1428 | 0.1427 | 0.1427 | 0.1526 | 0.1458 | 0.1483 | 0.1527 | 0.1542 | 0.1573 | 0.1599 | 0.1583 | 0.2163 | 0.1544 | 0.1554 | 0.1564 | 0.162 | 0.1639 | 0.1678 | 0.1702 | 0.245 | 0.1704 | 0.1702 | 0.1681 | 0.1741 | 0.1775 | 0.1873 | 0.1903 | 0.1932 | 0.1905 | 0.1934 | 0.1984 | 0.1994 | 0.2018 | 0.2013 | 0.2037 | 0.2062 | 0.207 | 0.2081 | 0.2153 | 0.2155 | 0.2201 | 0.2158 | 0.2168 | 0.2252 | 0.2265 | 0.2316 | 0.2312 | 0.2231 | 0.2285 | 0.2341 | 0.2384 | 0.2422 | 0.2427 | 0.2413 | 0.2379 | 0.2443 | 0.2435 | 0.2505 | 0.2527 | 0.2619 | 0.2731 | 0.2673 | 0.27 | 0.2706 | 0.2847 | 0.283 | 0.2851 | 0.2848 | 0.2874 | 0.2791 | 0.2822 | 0.2857 | 0.2869 | 0.2884 | 0.2906 | 0.2852 | 0.2897 | 0.3036 | 0.3016 | 0.3074 | 0.3074 | 0.3151 | 0.3128 | 0.316 | 0.3091 | 0.3173 | 0.3219 | 0.3294 | 0.3318 | 0.3368 | 0.3379 | 0.34 | 0.3423 | 0.3522 | 0.3428 | 0.3519 | 0.359 | 0.3586 | 0.3608 | 0.3621 | 0.3652 | 0.3736 | 0.383 | 0.3761 | 0.3837 | 0.3909 | 0.3894 | 0.4007 | 0.4099 | 0.4038 | 0.394 | 0.3917 | 0.3996 | 0.3954 | 0.408 | 0.3893 | 0.4047 | 0.4193 | 0.4319 | 0.435 | 0.4371 | 0.442 | 0.4423 | 0.4422 | 0.4391 | 0.4331 | 0.437 | 0.4456 | 0.4414 | 0.4194 | 0.4281 | 0.4372 | 0.4223 | 0.4261 | 0.4286 | 0.4287 | 0.4306 | 0.4361 | 0.4233 | 0.4011 | 0.4083 | 0.3984 | 0.4174 | 0.4265 | 0.4231 | 0.425 | 0.4375 | 0.4441 | 0.4102 | 0.4202 | 0.4204 | 0.4018 | 0.4152 | 0.4138 | 0.4156 | 0.4325 | 0.4064 | 0.4371 | 0.4242 | 0.4302 | 0.406 | 0.4086 | 0.4351 | 0.4397 | 0.4287 | 0.4184 | 0.4328 | 0.4491 | 0.435 | 0.4329 | 0.4361 | 0.4597 | 0.4268 | 0.4374 | 0.446 | 0.4403 | 0.446 | 0.4132 | 0.4251 | 0.4266 | 0.4146 | 0.4158 | 0.426 | 0.4451 | 0.4253 | 0.423 | 0.4444 | 0.4443 | 0.4338 | 0.4332 | 0.4729 | 0.434 | 0.4584 | 0.4731 | 0.4949 | 0.4729 | 0.4809 | 0.4822 | 0.5008 | 0.4343 | 0.4835 | 0.4179 | 0.4673 | 0.4899 | 0.4295 | 0.4572 | 0.4635 | 0.477 | 0.4705 | 0.4778 | 0.4895 | 0.487 | 0.4913 | 0.4963 | 0.5131 | 0.4206 | 0.4893 | 0.4653 | 0.4998 | 0.5257 | 0.5339 | 0.5224 | 0.4486 | 0.4723 | 0.4697 | 0.424 | 0.4425 | 0.4372 | 0.4138 | 0.4351 | 0.4551 | 0.4688 | 0.4597 | 0.4989 | 0.4528 | 0.4986 | 0.5257 | 0.4283 | 0.4606 | 0.4741 | 0.5021 | 0.4609 | 0.4302 | 0.4439 | 0.4337 | 0.4626 | 0.4531 | 0.4433 | 0.4525 | 0.4171 | 0.4221 | 0.437 | 0.4661 | 0.4867 | 0.4613 | 0.4905 | 0.532 | 0.5438 | 0.5135 | 0.5463 | 0.5888 | 0.4055 | 0.4678 | 0.427 | 0.4455 | 0.4394 | 0.4297 | 0.4403 | 0.44 | 0.4762 | 0.4373 | 0.495 | 0.5277 | 0.5221 | 0.5169 | 0.4138 | 0.4582 | 0.4938 | 0.5049 | 0.5301 | 0.4258 | 0.473 | 0.5122 | 0.4826 | 0.4763 | 0.549 | 0.5073 | 0.47 | 0.5032 | 0.5159 | 0.4295 | 0.4421 | 0.4198 | 0.4489 | 0.4283 | 0.43 | 0.4587 | 0.478 | 0.478 | 0.5131 | 0.4465 | 0.4328 | 0.4686 | 0.5052 | 0.4475 | 0.4795 | 0.4226 | 0.4582 | 0.4813 | 0.5285 | 0.4383 | 0.4332 | 0.45 | 0.4629 | 0.4911 | 0.4584 | 0.4992 | 0.5165 | 0.5486 | 0.485 | 0.5297 | 0.5556 | 0.581 | 0.4438 | 0.4932 | 0.4847 | 0.5459 | 0.601 | 0.4656 | 0.456 | 0.5292 | 0.4505 | 0.4722 | 0.4695 | 0.4844 | 0.4813 | 0.531 | 0.5066 | 0.5621 | 0.4195 | 0.4315 | 0.4624 | 0.5164 | 0.4425 | 0.4842 | 0.5278 | 0.4751 | 0.4356 | 0.5305 | 0.5347 | 0.5573 | 0.577 | 0.4786 | 0.4655 | 0.4339 | 0.5022 | 0.4506 | 0.4895 | 0.5184 | 0.5027 | 0.4727 | 0.5092 | 0.5319 | 0.552 | 0.5766 | 0.5266 | 0.5507 | 0.5734 | 0.4257 | 0.4912 | 0.5148 | 0.2764 | 0.5177 | 0.5469 | 0.4809 | 0.4831 | 0.4213 | 0.4981 | 0.4828 | 0.5257 | 0.4403 | 0.4983 | 0.5197 | 0.4807 | 0.4235 | 0.4909 | 0.5024 | 0.5217 | 0.5035 | 0.5345 | 0.542 | 0.4361 | 0.5229 | 0.4406 | 0.5252 | 0.5441 | 0.5457 | 0.5637 | 0.518 | 0.5523 | 0.5137 | 0.4592 | 0.4726 | 0.5055 | 0.4367 | 0.4206 | 0.4556 | 0.4224 | 0.4221 | 0.4549 | 0.4997 | 0.5154 | 0.5331 | 0.5083 | 0.5396 | 0.4703 | 0.5131 | 0.4909 | 0.4736 | 0.5136 | 0.4521 | 0.4521 | 0.4831 | 0.4827 | 0.4578 | 0.4239 | 0.4447 | 0.4705 | 0.4897 | 0.5031 | 0.4555 | 0.4298 | 0.5055 | 0.4484 | 0.4459 | 0.4378 | 0.4608 | 0.4678 | 0.4829 | 0.5059 | 0.5006 | 0.4575 | 0.4348 | 0.4592 | 0.4361 | 0.4452 | 0.4245 | 0.4458 | 0.4545 | 0.4348 | 0.4194 | 0.4282 | 0.4438 | 0.4374 | 0.4238 | 0.4404 | 0.4579 | 0.429 | 0.4234 | 0.4363 | 0.4299 | 0.4568 | 0.4695 | 0.4813 | 0.4755 | 0.4727 | 0.4656 | 0.4958 | 0.4546 | 0.4844 | 0.4504 | 0.4669 | 0.4766 | 0.4708 | 0.4585 | 0.4729 | 0.4797 | 0.4758 | 0.428 | 0.4197 | 0.4431 | 0.4426 | 0.4558 | 0.4504 | 0.4569 | 0.4648 | 0.4887 | 0.4403 | 0.451 | 0.449 | 0.4481 | 0.4524 | 0.441 | 0.4423 | 0.4567 | 0.4522 | 0.4365 | 0.4456 | 0.4231 | 0.4218 | 0.4288 | 0.4372 | 0.4396 | 0.4538 | 0.4414 | 0.4565 | 0.4594 | 0.4369 | 0.4486 | 0.4367 | 0.4356 | 0.4387 | 0.4219 | 0.4246 | 0.434 | 0.4386 | 0.4327 | 0.4491 | 0.4514 | 0.4511 | 0.4253 | 0.4331 | 0.4283 | 0.4434 | 0.4325 | 0.4049 | 0.4273 | 0.4563 | 0.4448 | 0.438 | 0.4185 | 0.433 | 0.4394 | 0.4186 | 0.423 | 0.435 | 0.4371 | 0.4313 | 0.4559 | 0.4604 | 0.4225 | 0.4251 | 0.4269 | 0.4385 | 0.4264 | 0.4409 | 0.416 | 0.4307 | 0.4426 | 0.4277 | 0.4431 | 0.402 | 0.4339 | 0.4366 | 0.435 | 0.4174 | 0.4307 | 0.4311 | 0.4281 | 0.4287 | 0.4255 | 0.4255 | 0.439 | 0.4249 | 0.4362 | 0.4126 | 0.4382 | 0.4352 | 0.4353 | 0.4352 | 0.4302 | 0.4154 | 0.4192 | 0.4353 | 0.4358 | 0.438 | 0.4266 | 0.4344 | 0.425 | 0.4296 | 0.4288 | 0.4193 | 0.4301 | 0.4384 | 0.436 | 0.4233 | 0.4234 | 0.4278 | 0.4223 | 0.4289 | 0.415 | 0.4276 | 0.4321 | 0.436 | 0.4356 | 0.4157 | 0.4301 | 0.4092 | 0.4294 | 0.4264 | 0.4311 | 0.4314 | 0.4292 | 0.4356 | 0.4313 | 0.4242 | 0.4315 | 0.43 | 0.4307 | 0.4247 | 0.4342 | 0.4282 | 0.4242 | 0.4326 | 0.4298 | 0.4279 | 0.4281 | 0.4183 | 0.4243 | 0.4268 | 0.4145 | 0.4318 | 0.434 | 0.4243 | 0.4395 | 0.4204 | 0.4205 | 0.4261 | 0.42 | 0.4134 | 0.4237 | 0.4283 | 0.4189 | 0.4152 | 0.429 | 0.4289 | 0.42 | 0.4296 | 0.4211 | 0.4331 | 0.4239 | 0.4269 | 0.4232 | 0.4146 | 0.4192 | 0.4287 | 0.4168 | 0.4167 | 0.4174 | 0.4237 | 0.4136 | 0.4264 | 0.4137 | 0.4251 | 0.4089 | 0.4129 | 0.4164 | 0.4249 | 0.4211 | 0.4192 | 0.4232 | 0.426 | 0.4209 | 0.4243 | 0.4185 | 0.427 | 0.4141 | 0.4147 | 0.4193 | 0.4161 | 0.421 | 0.4217 | 0.4151 | 0.4137 | 0.4226 | 0.4187 | 0.4133 | 0.4227 | 0.4215 | 0.4169 | 0.4114 | 0.4236 | 0.4151 | 0.4084 | 0.4204 | 0.4102 | 0.4193 | 0.417 | 0.418 | 0.4172 | 0.4226 | 0.416 | 0.4167 | 0.4177 | 0.4126 | 0.4168 | 0.4142 | 0.4137 | 0.422 | 0.4139 | 0.4159 | 0.4121 | 0.4122 | 0.4177 | 0.4188 | 0.4152 | 0.4149 | 0.4127 | 0.4181 | 0.4096 | 0.4179 | 0.4203 | 0.4123 | 0.4198 | 0.4116 | 0.4193 | 0.4098 | 0.4149 | 0.4164 | 0.4163 | 0.4128 | 0.4192 | 0.4136 | 0.4193 | 0.4191 | 0.4098 | 0.4104 | 0.4176 | 0.4103 | 0.4035 | 0.4225 | 0.4146 | 0.4139 | 0.4217 | 0.4103 | 0.4162 | 0.4156 | 0.4059 | 0.4126 | 0.41 | 0.4177 | 0.4097 | 0.4189 | 0.4192 | 0.4086 | 0.4195 | 0.4073 | 0.4197 | 0.4125 | 0.4177 | 0.419 | 0.4151 | 0.4157 | 0.4104 | 0.4174 | 0.416 | 0.4114 | 0.4112 | 0.4119 | 0.4107 | 0.4153 | 0.4107 | 0.4146 | 0.4073 | 0.4106
Time [ms] | 3204 | 105506 | 206521 | 307541 | 408563 | 509578 | 610597 | 711621 | 812647 | 913663 | 1014678 | 1115695 | 1216706 | 1317726 | 1418754 | 1519777 | 1620797 | 1721822 | 1822843 | 1923867 | 2024889 | 2125915 | 2226938 | 2327957 | 2428969 | 2529996 | 2631016 | 2732039 | 2833061 | 2934079 | 3035105 | 3136131 | 3237154 | 3338176 | 3439201 | 3540225 | 3641273 | 3742289 | 3843306 | 3944326 | 4045354 | 4146374 | 4247388 | 4348408 | 4449429 | 4550449 | 4651476 | 4752496 | 4853520 | 4954533 | 5055553 | 5156577 | 5257594 | 5358608 | 5459629 | 5560654 | 5661672 | 5762686 | 5863704 | 5964722 | 6065745 | 6166762 | 6267778 | 6368796 | 6469815 | 6570836 | 6671857 | 6772883 | 6873907 | 6974928 | 7075948 | 7176961 | 7277981 | 7379003 | 7480027 | 7581047 | 7682065 | 7783084 | 7884108 | 7985123 | 8086139 | 8187159 | 8288177 | 8389201 | 8490214 | 8591232 | 8692262 | 8793274 | 8894308 | 8995323 | 9096337 | 9197359 | 9298384 | 9399405 | 9500428 | 9601454 | 9702472 | 9803496 | 9904519 | 10005540 | 10106560 | 10207580 | 10308590 | 10409620 | 10510650 | 10611660 | 10712680 | 10813700 | 10914720 | 11015740 | 11116770 | 11217790 | 11318810 | 11419830 | 11520850 | 11621880 | 11722890 | 11823910 | 11924930 | 12025950 | 12126980 | 12228000 | 12329030 | 12430050 | 12531070 | 12632100 | 12733120 | 12834140 | 12935150 | 13036170 | 13137200 | 13238220 | 13339230 | 13440250 | 13541260 | 13642280 | 13743300 | 13844320 | 13945350 | 14046370 | 14147400 | 14248420 | 14349440 | 14450460 | 14551480 | 14652500 | 14753520 | 14854540 | 14955570 | 15056590 | 15157610 | 15258620 | 15359640 | 15460660 | 15561680 | 15662710 | 15763730 | 15864750 | 15965780 | 16066800 | 16167820 | 16268830 | 16369860 | 16470870 | 16571900 | 16672910 | 16773930 | 16874950 | 16975980 | 17077000 | 17178020 | 17279050 | 17380070 | 17481090 | 17582120 | 17683140 | 17784160 | 17885190 | 17986210 | 18087230 | 18188250 | 18289260 | 18390280 | 18491310 | 18592330 | 18693350 | 18794380 | 18895400 | 18996430 | 19097450 | 19198470 | 19299490 | 19400520 | 19501550 | 19602560 | 19703590 | 19804610 | 19905630 | 20006650 | 20107680 | 20208700 | 20309710 | 20410730 | 20511750 | 20612770 | 20713790 | 20814830 | 20915860 | 21016870 | 21117890 | 21218900 | 21319920 | 21420940 | 21521950 | 21622970 | 21723990 | 21825020 | 21926040 | 22027050 | 22128070 | 22229090 | 22330110 | 22431120 | 22532150 | 22633170 | 22734190 | 22835200 | 22936220 | 23037240 | 23138260 | 23239280 | 23340300 | 23441320 | 23542350 | 23643370 | 23744390 | 23845400 | 23946420 | 24047450 | 24148470 | 24249480 | 24350500 | 24451510 | 24552520 | 24653540 | 24754560 | 24855580 | 24956590 | 25057620 | 25158660 | 25259670 | 25360700 | 25461720 | 25562730 | 25663750 | 25764770 | 25865780 | 25966800 | 26067820 | 26168840 | 26269860 | 26370880 | 26471910 | 26572930 | 26673940 | 26774960 | 26875980 | 26977000 | 27078020 | 27179040 | 27280060 | 27381080 | 27482100 | 27583130 | 27684150 | 27785170 | 27886190 | 27987210 | 28088240 | 28189240 | 28290260 | 28391270 | 28492290 | 28593310 | 28694320 | 28795340 | 28896350 | 28997370 | 29098400 | 29199420 | 29300450 | 29401470 | 29502490 | 29603500 | 29704510 | 29805550 | 29906560 | 30007590 | 30108610 | 30209630 | 30310650 | 30411670 | 30512680 | 30613710 | 30714730 | 30815760 | 30916780 | 31017790 | 31118810 | 31219830 | 31320860 | 31421910 | 31522920 | 31623940 | 31724960 | 31825970 | 31927000 | 32028010 | 32129030 | 32230040 | 32331060 | 32432080 | 32533100 | 32634120 | 32735140 | 32836150 | 32937180 | 33038190 | 33139200 | 33240230 | 33341250 | 33442280 | 33543290 | 33644310 | 33745320 | 33846340 | 33947360 | 34048380 | 34149420 | 34250440 | 34351460 | 34452460 | 34553490 | 34654500 | 34755530 | 34856550 | 34957560 | 35058590 | 35159610 | 35260620 | 35361650 | 35462660 | 35563680 | 35664740 | 35765720 | 35866730 | 35967750 | 36068770 | 36169790 | 36270800 | 36371820 | 36472840 | 36573850 | 36674870 | 36775890 | 36876900 | 36977930 | 37078940 | 37179960 | 37280980 | 37381980 | 37483010 | 37584030 | 37685040 | 37786050 | 37887070 | 37988080 | 38089130 | 38190140 | 38291170 | 38392180 | 38493200 | 38594220 | 38695240 | 38796260 | 38897270 | 38998300 | 39099310 | 39200320 | 39301350 | 39402370 | 39503390 | 39604400 | 39705420 | 39806440 | 39907460 | 40008480 | 40109500 | 40210520 | 40311540 | 40412560 | 40513570 | 40614580 | 40715610 | 40816630 | 40917650 | 41018680 | 41119690 | 41220710 | 41321730 | 41422750 | 41523780 | 41624800 | 41725810 | 41826820 | 41927840 | 42028870 | 42129880 | 42230900 | 42331910 | 42432930 | 42533940 | 42634970 | 42735990 | 42837020 | 42938040 | 43039060 | 43140070 | 43241090 | 43342110 | 43443120 | 43544140 | 43645170 | 43746180 | 43847200 | 43948220 | 44049230 | 44150250 | 44251270 | 44352290 | 44453300 | 44554330 | 44655340 | 44756360 | 44857380 | 44958400 | 45059420 | 45160430 | 45261440 | 45362460 | 45463480 | 45564490 | 45665510 | 45766530 | 45867540 | 45968570 | 46069590 | 46170600 | 46271620 | 46372650 | 46473670 | 46574680 | 46675700 | 46776720 | 46877740 | 46978760 | 47079770 | 47180800 | 47281800 | 47382830 | 47483850 | 47584870 | 47685890 | 47786900 | 47887920 | 47988940 | 48089960 | 48190980 | 48292000 | 48393020 | 48494040 | 48595060 | 48696070 | 48797090 | 48898110 | 48999140 | 49100160 | 49201170 | 49302180 | 49403200 | 49504250 | 49605260 | 49706280 | 49807290 | 49908310 | 50009330 | 50110340 | 50211350 | 50312360 | 50413380 | 50514390 | 50615410 | 50716430 | 50817450 | 50918460 | 51019490 | 51120510 | 51221530 | 51322560 | 51423580 | 51524600 | 51625620 | 51726630 | 51827660 | 51928660 | 52029680 | 52130700 | 52231710 | 52332740 | 52433760 | 52534780 | 52635790 | 52736820 | 52837830 | 52938840 | 53039860 | 53140870 | 53241920 | 53342940 | 53443960 | 53544980 | 53646000 | 53747010 | 53848040 | 53949050 | 54050060 | 54151080 | 54252090 | 54353100 | 54454120 | 54555140 | 54656160 | 54757170 | 54858190 | 54959200 | 55060240 | 55161260 | 55262280 | 55363300 | 55464320 | 55565330 | 55666350 | 55767360 | 55868390 | 55969400 | 56070420 | 56171430 | 56272450 | 56373470 | 56474490 | 56575510 | 56676520 | 56777550 | 56878570 | 56979590 | 57080620 | 57181630 | 57282650 | 57383670 | 57484700 | 57585700 | 57686720 | 57787740 | 57888750 | 57989780 | 58090790 | 58191820 | 58292830 | 58393860 | 58494880 | 58595890 | 58696900 | 58797920 | 58898930 | 58999950 | 59100970 | 59201980 | 59303000 | 59404020 | 59505040 | 59606070 | 59707090 | 59808100 | 59909120 | 60010140 | 60111150 | 60212180 | 60313200 | 60414210 | 60515220 | 60616240 | 60717260 | 60818290 | 60919300 | 61020330 | 61121340 | 61222360 | 61323380 | 61424390 | 61525410 | 61626420 | 61727430 | 61828450 | 61929460 | 62030490 | 62131500 | 62232520 | 62333540 | 62434560 | 62535580 | 62636600 | 62737610 | 62838630 | 62939640 | 63040660 | 63141690 | 63242710 | 63343720 | 63444740 | 63545760 | 63646780 | 63747800 | 63848820 | 63949830 | 64050850 | 64151860 | 64252890 | 64353910 | 64454920 | 64555940 | 64656970 | 64757980 | 64859000 | 64960020 | 65061040 | 65162050 | 65263070 | 65364080 | 65465100 | 65566120 | 65667130 | 65768170 | 65869180 | 65970200 | 66071230 | 66172250 | 66273270 | 66374300 | 66475310 | 66576330 | 66677380 | 66778400 | 66879420 | 66980430 | 67081460 | 67182480 | 67283500 | 67384540 | 67485550 | 67586580 | 67687580 | 67788610 | 67889620 | 67990640 | 68091660 | 68192680 | 68293700 | 68394730 | 68495740 | 68596750 | 68697780 | 68798780 | 68899810 | 69000820 | 69101840 | 69202880 | 69303900 | 69404920 | 69505940 | 69606960 | 69707980 | 69809000 | 69910020 | 70011040 | 70112050 | 70213070 | 70314080 | 70415100 | 70516130 | 70617140 | 70718160 | 70819170 | 70920190 | 71021200 | 71122220 | 71223250 | 71324260 | 71425280 | 71526300 | 71627320 | 71728330 | 71829340 | 71930360 | 72031380 | 72132400 | 72233420 | 72334440 | 72435460 | 72536480 | 72637510 | 72738520 | 72839540 | 72940540 | 73041570 | 73142580 | 73243600 | 73344620 | 73445640 | 73546660 | 73647670 | 73748690 | 73849700 | 73950730 | 74051750 | 74152780 | 74253790 | 74354820 | 74455840 | 74556860 | 74657860 | 74758880 | 74859900 | 74960900 | 75061920 | 75162940 | 75263960 | 75364980 | 75465990 | 75567010 | 75668020 | 75769040 | 75870060 | 75971070 | 76072100 | 76173100 | 76274130 | 76375140 | 76476160 | 76577180 | 76678190 | 76779210 | 76880260 | 76981270 | 77082290 | 77183310 | 77284330 | 77385340 | 77486350 | 77587370 | 77688380 | 77789390 | 77890420 | 77991430 | 78092450 | 78193470 | 78294500 | 78395520 | 78496540 | 78597560 | 78698580 | 78799610 | 78900630 | 79001650 | 79102660 | 79203680 | 79304690 | 79405700 | 79506730 | 79607750 | 79708770 | 79809780 | 79910800 | 80011810 | 80112830 | 80213840 | 80314870 | 80415890 | 80516900 | 80617920 | 80718940 | 80819960 | 80920980 | 81022000 | 81123020 | 81224050 | 81325060 | 81426080 | 81527090 | 81628110 | 81729130 | 81830140 | 81931170 | 82032180 | 82133200 | 82234220 | 82335220 | 82436260 | 82537280 | 82638300 | 82739320 | 82840340 | 82941350 | 83042370 | 83143380 | 83244410 | 83345420 | 83446440 | 83547460 | 83648480 | 83749500 | 83850530 | 83951550 | 84052580 | 84153590 | 84254610 | 84355620 | 84456640 | 84557660 | 84658670 | 84759690 | 84860700 | 84961720 | 85062740 | 85163760 | 85264780 | 85365810 | 85466830 | 85567860 | 85668880 | 85769900 | 85870910 | 85971930 | 86072940 | 86173960 | 86274980 | 86376010
A11 | 0.2018 | 0.1368 | 0.1174 | 0.0989 | 0.0974 | 0.0946 | 0.0958 | 0.1233 | 0.0945 | 0.1018 | 0.0958 | 0.0992 | 0.1196 | 0.0993 | 0.0973 | 0.0982 | 0.0969 | 0.0964 | 0.1048 | 0.1206 | 0.0966 | 0.1274 | 0.1501 | 0.2765 | 0.099 | 0.0988 | 0.1006 | 0.0991 | 0.1209 | 0.1701 | 0.2771 | 0.0993 | 0.1094 | 0.2032 | 0.1082 | 0.103 | 0.3684 | 0.3452 | 0.3048 | 0.1016 | 0.1016 | 0.1692 | 0.1049 | 0.1949 | 0.1036 | 0.1048 | 0.1191 | 0.2601 | 0.1052 | 0.2284 | 0.1292 | 0.131 | 0.1072 | 0.3287 | 0.1071 | 0.1797 | 0.1391 | 0.1101 | 0.1078 | 0.1076 | 0.2643 | 0.1108 | 0.1371 | 0.1268 | 0.1289 | 0.1123 | 0.301 | 0.1138 | 0.1666 | 0.2825 | 0.2924 | 0.1191 | 0.1141 | 0.1145 | 0.3082 | 0.2965 | 0.1216 | 0.1196 | 0.2847 | 0.2604 | 0.1261 | 0.2153 | 0.1516 | 0.1753 | 0.2153 | 0.1336 | 0.3037 | 0.2969 | 0.2474 | 0.3202 | 0.1295 | 0.1345 | 0.1269 | 0.1479 | 0.1347 | 0.1441 | 0.1342 | 0.1332 | 0.1333 | 0.1365 | 0.139 | 0.2939 | 0.1747 | 0.225 | 0.3314 | 0.3043 | 0.149 | 0.201 | 0.1497 | 0.1925 | 0.305 | 0.2496 | 0.2708 | 0.1802 | 0.1568 | 0.1733 | 0.1896 | 0.2428 | 0.1754 | 0.167 | 0.2684 | 0.1698 | 0.1775 | 0.1702 | 0.1719 | 0.2384 | 0.1857 | 0.1737 | 0.1834 | 0.1803 | 0.2553 | 0.1917 | 0.2166 | 0.1912 | 0.1903 | 0.1937 | 0.196 | 0.196 | 0.1953 | 0.195 | 0.2047 | 0.2936 | 0.2194 | 0.2162 | 0.2187 | 0.2167 | 0.2102 | 0.225 | 0.3908 | 0.2207 | 0.2686 | 0.3115 | 0.229 | 0.276 | 0.4536 | 0.4055 | 0.3045 | 0.3239 | 0.326 | 0.238 | 0.2487 | 0.2961 | 0.2538 | 0.2474 | 0.3742 | 0.312 | 0.2645 | 0.2612 | 0.3805 | 0.2538 | 0.3409 | 0.2665 | 0.2715 | 0.2697 | 0.3129 | 0.2756 | 0.2801 | 0.2795 | 0.2916 | 0.3271 | 0.2948 | 0.297 | 0.2964 | 0.372 | 0.3136 | 0.3004 | 0.3653 | 0.3089 | 0.3214 | 0.334 | 0.4629 | 0.2907 | 0.3245 | 0.3476 | 0.3255 | 0.3225 | 0.3325 | 0.3898 | 0.328 | 0.3281 | 0.3491 | 0.3575 | 0.3995 | 0.3425 | 0.3576 | 0.4102 | 0.3625 | 0.36 | 0.5307 | 0.4682 | 0.3678 | 0.3698 | 0.4984 | 0.4482 | 0.3653 | 0.3718 | 0.3681 | 0.4082 | 0.4788 | 0.4043 | 0.3726 | 0.3769 | 0.532 | 0.4936 | 0.3768 | 0.483 | 0.3664 | 0.3737 | 0.5153 | 0.4922 | 0.3838 | 0.3731 | 0.39 | 0.4432 | 0.3725 | 0.3722 | 0.4121 | 0.4434 | 0.3666 | 0.3732 | 0.3843 | 0.3738 | 0.3767 | 0.3753 | 0.3772 | 0.3721 | 0.4346 | 0.3887 | 0.3793 | 0.3794 | 0.376 | 0.3793 | 0.3747 | 0.4008 | 0.5212 | 0.3795 | 0.4129 | 0.3769 | 0.3773 | 0.3752 | 0.48 | 0.4036 | 0.3909 | 0.3797 | 0.3913 | 0.3821 | 0.3751 | 0.4034 | 0.3963 | 0.3999 | 0.4192 | 0.3812 | 0.386 | 0.3853 | 0.527 | 0.3982 | 0.3846 | 0.3799 | 0.3893 | 0.3844 | 0.4418 | 0.3861 | 0.2305 | 0.384 | 0.4606 | 0.4058 | 0.4776 | 0.4489 | 0.3949 | 0.3167 | 0.4503 | 0.3948 | 0.3884 | 0.4067 | 0.4182 | 0.4379 | 0.3888 | 0.4088 | 0.4614 | 0.3897 | 0.3918 | 0.4219 | 0.4165 | 0.3982 | 0.4454 | 0.3922 | 0.3986 | 0.4413 | 0.4114 | 0.3965 | 0.3983 | 0.3962 | 0.396 | 0.3984 | 0.4436 | 0.3995 | 0.4251 | 0.3995 | 0.4098 | 0.5245 | 0.4045 | 0.4106 | 0.4438 | 0.397 | 0.4933 | 0.5319 | 0.4049 | 0.4668 | 0.4291 | 0.4126 | 0.4119 | 0.4018 | 0.4036 | 0.4551 | 0.4223 | 0.4184 | 0.4377 | 0.3979 | 0.3991 | 0.4094 | 0.3975 | 0.4027 | 0.4213 | 0.4006 | 0.4009 | 0.4091 | 0.392 | 0.4242 | 0.4031 | 0.4035 | 0.3998 | 0.4007 | 0.4064 | 0.5436 | 0.4053 | 0.404 | 0.4026 | 0.4242 | 0.4067 | 0.4077 | 0.4766 | 0.4062 | 0.4206 | 0.4189 | 0.406 | 0.4079 | 0.4809 | 0.4061 | 0.4191 | 0.4109 | 0.4067 | 0.4349 | 0.4271 | 0.4092 | 0.4056 | 0.4035 | 0.4206 | 0.4265 | 0.4137 | 0.4235 | 0.5115 | 0.4106 | 0.4259 | 0.5139 | 0.4822 | 0.4127 | 0.4923 | 0.4096 | 0.4252 | 0.499 | 0.4079 | 0.4264 | 0.411 | 0.4596 | 0.4114 | 0.5004 | 0.4139 | 0.4576 | 0.412 | 0.4142 | 0.4163 | 0.4434 | 0.4441 | 0.5849 | 0.4159 | 0.5257 | 0.5552 | 0.4181 | 0.4165 | 0.4203 | 0.4352 | 0.4364 | 0.4767 | 0.556 | 0.4192 | 0.4179 | 0.4253 | 0.4172 | 0.4248 | 0.6039 | 0.4194 | 0.4204 | 0.4113 | 0.43 | 0.4844 | 0.4547 | 0.4545 | 0.4223 | 0.5136 | 0.4216 | 0.4572 | 0.4383 | 0.4164 | 0.4164 | 0.4695 | 0.4169 | 0.4156 | 0.4174 | 0.4216 | 0.4176 | 0.4389 | 0.4156 | 0.417 | 0.4414 | 0.4226 | 0.423 | 0.4369 | 0.4161 | 0.4214 | 0.4824 | 0.4136 | 0.4135 | 0.4662 | 0.4152 | 0.4331 | 0.4136 | 0.4144 | 0.4327 | 0.4228 | 0.4227 | 0.4146 | 0.4133 | 0.4261 | 0.4554 | 0.4535 | 0.3812 | 0.4372 | 0.4321 | 0.4946 | 0.4109 | 0.4472 | 0.412 | 0.4124 | 0.4434 | 0.4835 | 0.4135 | 0.4092 | 0.4093 | 0.4538 | 0.5001 | 0.4107 | 0.411 | 0.4106 | 0.4193 | 0.4291 | 0.429 | 0.451 | 0.29 | 0.408 | 0.4049 | 0.4124 | 0.4182 | 0.5125 | 0.4095 | 0.4823 | 0.5461 | 0.4133 | 0.4082 | 0.4827 | 0.4171 | 0.4295 | 0.4359 | 0.449 | 0.4342 | 0.4106 | 0.4772 | 0.4063 | 0.4238 | 0.4755 | 0.4055 | 0.4456 | 0.4098 | 0.4714 | 0.4041 | 0.4078 | 0.4105 | 0.4825 | 0.4689 | 0.4065 | 0.4811 | 0.4025 | 0.4045 | 0.4489 | 0.4072 | 0.5839 | 0.489 | 0.4018 | 0.4473 | 0.4271 | 0.4041 | 0.4026 | 0.4361 | 0.4191 | 0.4345 | 0.4326 | 0.4039 | 0.4355 | 0.5065 | 0.4633 | 0.4036 | 0.5266 | 0.4386 | 0.4088 | 0.425 | 0.4583 | 0.3027 | 0.399 | 0.4477 | 0.5052 | 0.4018 | 0.403 | 0.401 | 0.4036 | 0.4021 | 0.4219 | 0.397 | 0.4061 | 0.401 | 0.4332 | 0.3999 | 0.4098 | 0.5269 | 0.4383 | 0.3977 | 0.4202 | 0.4875 | 0.4039 | 0.3957 | 0.3992 | 0.4206 | 0.4929 | 0.525 | 0.421 | 0.399 | 0.5611 | 0.4306 | 0.3957 | 0.4641 | 0.3955 | 0.4007 | 0.3981 | 0.4024 | 0.3985 | 0.4 | 0.4153 | 0.4206 | 0.4001 | 0.4545 | 0.3974 | 0.3909 | 0.4116 | 0.4045 | 0.4015 | 0.4169 | 0.3969 | 0.5133 | 0.4242 | 0.3995 | 0.4169 | 0.3946 | 0.3977 | 0.4425 | 0.4032 | 0.4093 | 0.4759 | 0.4428 | 0.3955 | 0.4142 | 0.4543 | 0.415 | 0.3954 | 0.3969 | 0.4031 | 0.4396 | 0.3976 | 0.535 | 0.4592 | 0.4374 | 0.3917 | 0.3962 | 0.3923 | 0.3933 | 0.4463 | 0.4955 | 0.3984 | 0.4301 | 0.4123 | 0.5465 | 0.4102 | 0.47 | 0.3907 | 0.4574 | 0.4635 | 0.3981 | 0.3942 | 0.4321 | 0.4019 | 0.4074 | 0.3968 | 0.3927 | 0.4044 | 0.3911 | 0.39 | 0.4476 | 0.4511 | 0.3962 | 0.3927 | 0.3885 | 0.3954 | 0.3964 | 0.4471 | 0.443 | 0.3909 | 0.4363 | 0.3909 | 0.3946 | 0.3888 | 0.3916 | 0.3955 | 0.4144 | 0.3919 | 0.4094 | 0.4992 | 0.4119 | 0.4364 | 0.4435 | 0.3941 | 0.4047 | 0.3891 | 0.3926 | 0.3888 | 0.3872 | 0.4083 | 0.4168 | 0.4205 | 0.3944 | 0.4178 | 0.3964 | 0.3897 | 0.3907 | 0.429 | 0.3925 | 0.3911 | 0.392 | 0.3908 | 0.4155 | 0.4089 | 0.4166 | 0.3978 | 0.3935 | 0.3866 | 0.4183 | 0.3916 | 0.39 | 0.4096 | 0.4098 | 0.3908 | 0.395 | 0.3905 | 0.3875 | 0.4569 | 0.4576 | 0.4021 | 0.4505 | 0.4007 | 0.4304 | 0.3876 | 0.3887 | 0.4294 | 0.3875 | 0.4085 | 0.3892 | 0.3904 | 0.4769 | 0.3931 | 0.3844 | 0.3858 | 0.4143 | 0.4136 | 0.3877 | 0.4407 | 0.3891 | 0.3888 | 0.3857 | 0.3856 | 0.4122 | 0.3887 | 0.4138 | 0.4937 | 0.4588 | 0.3931 | 0.3883 | 0.3861 | 0.3883 | 0.3888 | 0.4791 | 0.4452 | 0.3844 | 0.3897 | 0.3853 | 0.2583 | 0.4234 | 0.3841 | 0.4049 | 0.3887 | 0.3908 | 0.3847 | 0.4439 | 0.3831 | 0.4185 | 0.4221 | 0.4349 | 0.3825 | 0.4276 | 0.4397 | 0.3858 | 0.3875 | 0.3838 | 0.3908 | 0.3852 | 0.3879 | 0.389 | 0.3888 | 0.3876 | 0.3849 | 0.4434 | 0.3907 | 0.3933 | 0.4723 | 0.3842 | 0.3863 | 0.4116 | 0.4648 | 0.3812 | 0.4806 | 0.399 | 0.3827 | 0.3863 | 0.3829 | 0.3828 | 0.3884 | 0.3818 | 0.4024 | 0.4723 | 0.3873 | 0.3823 | 0.3947 | 0.3871 | 0.5187 | 0.4152 | 0.4767 | 0.4852 | 0.3807 | 0.3821 | 0.4863 | 0.4451 | 0.424 | 0.3846 | 0.382 | 0.3813 | 0.5096 | 0.3849 | 0.4042 | 0.4689 | 0.4458 | 0.4712 | 0.3843 | 0.3822 | 0.3847 | 0.4066 | 0.385 | 0.3847 | 0.3809 | 0.3829 | 0.3976 | 0.4651 | 0.3829 | 0.4288 | 0.3836 | 0.3848 | 0.3791 | 0.4084 | 0.3811 | 0.3963 | 0.3863 | 0.4206 | 0.3828 | 0.4893 | 0.3815 | 0.4449 | 0.3984 | 0.38 | 0.3798 | 0.3795 | 0.4253 | 0.38 | 0.4022 | 0.418 | 0.3839 | 0.3837 | 0.4201 | 0.3933 | 0.3805 | 0.4152 | 0.3839 | 0.4081 | 0.3807 | 0.3896 | 0.3845 | 0.4145 | 0.4688 | 0.4326 | 0.3932 | 0.4155 | 0.3971 | 0.4095
Time [ms] | 3560 | 105862 | 206877 | 307897 | 408919 | 509934 | 610953 | 711977 | 813003 | 914019 | 1015034 | 1116051 | 1217062 | 1318081 | 1419110 | 1520133 | 1621153 | 1722178 | 1823199 | 1924223 | 2025245 | 2126271 | 2227294 | 2328313 | 2429325 | 2530352 | 2631372 | 2732395 | 2833417 | 2934435 | 3035461 | 3136487 | 3237510 | 3338532 | 3439557 | 3540581 | 3641629 | 3742645 | 3843662 | 3944682 | 4045710 | 4146730 | 4247744 | 4348764 | 4449785 | 4550805 | 4651832 | 4752852 | 4853875 | 4954889 | 5055909 | 5156933 | 5257950 | 5358964 | 5459985 | 5561010 | 5662028 | 5763042 | 5864060 | 5965078 | 6066101 | 6167118 | 6268134 | 6369152 | 6470171 | 6571192 | 6672213 | 6773239 | 6874263 | 6975284 | 7076304 | 7177317 | 7278337 | 7379359 | 7480383 | 7581403 | 7682421 | 7783440 | 7884464 | 7985479 | 8086495 | 8187515 | 8288533 | 8389557 | 8490570 | 8591588 | 8692618 | 8793630 | 8894664 | 8995679 | 9096694 | 9197715 | 9298740 | 9399761 | 9500784 | 9601810 | 9702828 | 9803852 | 9904875 | 10005900 | 10106910 | 10207930 | 10308950 | 10409980 | 10511000 | 10612020 | 10713040 | 10814050 | 10915080 | 11016090 | 11117120 | 11218140 | 11319170 | 11420190 | 11521210 | 11622230 | 11723250 | 11824260 | 11925290 | 12026310 | 12127330 | 12228360 | 12329380 | 12430410 | 12531430 | 12632450 | 12733470 | 12834490 | 12935500 | 13036530 | 13137550 | 13238570 | 13339580 | 13440600 | 13541620 | 13642630 | 13743660 | 13844680 | 13945710 | 14046730 | 14147750 | 14248780 | 14349800 | 14450820 | 14551840 | 14652860 | 14753880 | 14854900 | 14955920 | 15056940 | 15157960 | 15258980 | 15360000 | 15461020 | 15562040 | 15663060 | 15764090 | 15865110 | 15966140 | 16067160 | 16168180 | 16269190 | 16370210 | 16471230 | 16572250 | 16673270 | 16774290 | 16875310 | 16976330 | 17077360 | 17178380 | 17279410 | 17380420 | 17481450 | 17582470 | 17683500 | 17784520 | 17885540 | 17986560 | 18087580 | 18188600 | 18289620 | 18390640 | 18491660 | 18592680 | 18693710 | 18794740 | 18895760 | 18996780 | 19097800 | 19198830 | 19299840 | 19400880 | 19501900 | 19602920 | 19703940 | 19804970 | 19905990 | 20007010 | 20108040 | 20209050 | 20310070 | 20411090 | 20512110 | 20613130 | 20714150 | 20815190 | 20916220 | 21017230 | 21118240 | 21219260 | 21320280 | 21421300 | 21522300 | 21623330 | 21724350 | 21825380 | 21926390 | 22027410 | 22128420 | 22229450 | 22330460 | 22431480 | 22532500 | 22633520 | 22734540 | 22835560 | 22936580 | 23037600 | 23138620 | 23239630 | 23340660 | 23441670 | 23542710 | 23643730 | 23744740 | 23845760 | 23946780 | 24047800 | 24148820 | 24249830 | 24350850 | 24451860 | 24552880 | 24653900 | 24754920 | 24855940 | 24956950 | 25057970 | 25159010 | 25260030 | 25361060 | 25462070 | 25563090 | 25664110 | 25765120 | 25866140 | 25967160 | 26068180 | 26169200 | 26270220 | 26371240 | 26472270 | 26573280 | 26674300 | 26775310 | 26876340 | 26977360 | 27078380 | 27179390 | 27280420 | 27381440 | 27482460 | 27583480 | 27684510 | 27785530 | 27886550 | 27987570 | 28088590 | 28189600 | 28290610 | 28391630 | 28492640 | 28593660 | 28694680 | 28795690 | 28896700 | 28997730 | 29098750 | 29199780 | 29300800 | 29401820 | 29502840 | 29603850 | 29704870 | 29805900 | 29906920 | 30007940 | 30108960 | 30209990 | 30311010 | 30412020 | 30513040 | 30614060 | 30715090 | 30816110 | 30917130 | 31018150 | 31119170 | 31220190 | 31321210 | 31422260 | 31523280 | 31624290 | 31725310 | 31826330 | 31927350 | 32028370 | 32129390 | 32230400 | 32331420 | 32432430 | 32533460 | 32634480 | 32735500 | 32836510 | 32937530 | 33038540 | 33139560 | 33240580 | 33341600 | 33442630 | 33543650 | 33644660 | 33745680 | 33846700 | 33947720 | 34048740 | 34149780 | 34250800 | 34351810 | 34452820 | 34553840 | 34654860 | 34755890 | 34856900 | 34957920 | 35058940 | 35159960 | 35260980 | 35362000 | 35463020 | 35564040 | 35665090 | 35766070 | 35867090 | 35968100 | 36069120 | 36170140 | 36271160 | 36372180 | 36473200 | 36574210 | 36675220 | 36776240 | 36877260 | 36978280 | 37079300 | 37180310 | 37281330 | 37382340 | 37483360 | 37584380 | 37685400 | 37786410 | 37887420 | 37988440 | 38089480 | 38190500 | 38291520 | 38392540 | 38493550 | 38594570 | 38695600 | 38796610 | 38897630 | 38998650 | 39099670 | 39200680 | 39301700 | 39402720 | 39503740 | 39604760 | 39705780 | 39806800 | 39907820 | 40008840 | 40109860 | 40210880 | 40311900 | 40412910 | 40513920 | 40614940 | 40715960 | 40816980 | 40918010 | 41019030 | 41120040 | 41221060 | 41322080 | 41423110 | 41524130 | 41625150 | 41726170 | 41827180 | 41928200 | 42029220 | 42130240 | 42231250 | 42332270 | 42433280 | 42534300 | 42635320 | 42736340 | 42837370 | 42938390 | 43039420 | 43140430 | 43241440 | 43342470 | 43443480 | 43544500 | 43645520 | 43746540 | 43847560 | 43948570 | 44049590 | 44150610 | 44251620 | 44352650 | 44453660 | 44554680 | 44655700 | 44756720 | 44857730 | 44958760 | 45059780 | 45160790 | 45261800 | 45362820 | 45463830 | 45564850 | 45665870 | 45766880 | 45867900 | 45968930 | 46069940 | 46170960 | 46271980 | 46373000 | 46474020 | 46575040 | 46676060 | 46777080 | 46878100 | 46979110 | 47080130 | 47181150 | 47282160 | 47383190 | 47484210 | 47585230 | 47686240 | 47787260 | 47888280 | 47989300 | 48090310 | 48191340 | 48292360 | 48393370 | 48494390 | 48595420 | 48696430 | 48797440 | 48898460 | 48999490 | 49100510 | 49201530 | 49302540 | 49403550 | 49504600 | 49605620 | 49706640 | 49807650 | 49908670 | 50009680 | 50110690 | 50211700 | 50312720 | 50413730 | 50514740 | 50615760 | 50716790 | 50817810 | 50918820 | 51019850 | 51120860 | 51221890 | 51322920 | 51423940 | 51524960 | 51625970 | 51726990 | 51828010 | 51929020 | 52030040 | 52131050 | 52232070 | 52333100 | 52434120 | 52535140 | 52636150 | 52737170 | 52838180 | 52939200 | 53040210 | 53141230 | 53242280 | 53343300 | 53444310 | 53545330 | 53646360 | 53747370 | 53848390 | 53949400 | 54050420 | 54151430 | 54252450 | 54353460 | 54454480 | 54555490 | 54656510 | 54757520 | 54858540 | 54959560 | 55060600 | 55161620 | 55262640 | 55363660 | 55464670 | 55565690 | 55666700 | 55767720 | 55868740 | 55969760 | 56070770 | 56171780 | 56272800 | 56373830 | 56474850 | 56575870 | 56676880 | 56777900 | 56878930 | 56979950 | 57080970 | 57181990 | 57283000 | 57384020 | 57485050 | 57586060 | 57687080 | 57788090 | 57889110 | 57990130 | 58091150 | 58192170 | 58293180 | 58394210 | 58495230 | 58596250 | 58697260 | 58798280 | 58899290 | 59000300 | 59101320 | 59202340 | 59303350 | 59404380 | 59505400 | 59606420 | 59707440 | 59808460 | 59909480 | 60010500 | 60111510 | 60212530 | 60313560 | 60414560 | 60515580 | 60616600 | 60717620 | 60818650 | 60919660 | 61020680 | 61121700 | 61222720 | 61323730 | 61424740 | 61525760 | 61626780 | 61727790 | 61828810 | 61929820 | 62030850 | 62131860 | 62232880 | 62333900 | 62434910 | 62535940 | 62636950 | 62737970 | 62838980 | 62940000 | 63041020 | 63142040 | 63243060 | 63344080 | 63445100 | 63546120 | 63647140 | 63748150 | 63849170 | 63950190 | 64051200 | 64152220 | 64253250 | 64354260 | 64455280 | 64556300 | 64657320 | 64758340 | 64859350 | 64960380 | 65061400 | 65162410 | 65263420 | 65364440 | 65465460 | 65566480 | 65667490 | 65768530 | 65869540 | 65970560 | 66071580 | 66172610 | 66273630 | 66374650 | 66475660 | 66576690 | 66677740 | 66778750 | 66879780 | 66980790 | 67081810 | 67182840 | 67283850 | 67384900 | 67485910 | 67586930 | 67687940 | 67788960 | 67889980 | 67990990 | 68092020 | 68193030 | 68294060 | 68395080 | 68496100 | 68597110 | 68698130 | 68799140 | 68900160 | 69001180 | 69102200 | 69203240 | 69304260 | 69405280 | 69506300 | 69607310 | 69708330 | 69809350 | 69910380 | 70011390 | 70112410 | 70213420 | 70314440 | 70415460 | 70516480 | 70617500 | 70718510 | 70819530 | 70920540 | 71021560 | 71122580 | 71223600 | 71324620 | 71425630 | 71526650 | 71627670 | 71728690 | 71829700 | 71930720 | 72031740 | 72132760 | 72233770 | 72334790 | 72435810 | 72536830 | 72637860 | 72738880 | 72839890 | 72940900 | 73041920 | 73142940 | 73243950 | 73344980 | 73445990 | 73547010 | 73648020 | 73749050 | 73850060 | 73951090 | 74052100 | 74153130 | 74254140 | 74355180 | 74456190 | 74557210 | 74658220 | 74759230 | 74860260 | 74961260 | 75062280 | 75163300 | 75264310 | 75365330 | 75466340 | 75567370 | 75668380 | 75769400 | 75870410 | 75971430 | 76072450 | 76173460 | 76274480 | 76375500 | 76476510 | 76577540 | 76678540 | 76779570 | 76880610 | 76981630 | 77082640 | 77183660 | 77284680 | 77385700 | 77486710 | 77587730 | 77688740 | 77789750 | 77890780 | 77991780 | 78092800 | 78193820 | 78294850 | 78395870 | 78496900 | 78597920 | 78698940 | 78799970 | 78900990 | 79002000 | 79103020 | 79204030 | 79305050 | 79406060 | 79507080 | 79608100 | 79709120 | 79810140 | 79911150 | 80012170 | 80113180 | 80214200 | 80315220 | 80416240 | 80517260 | 80618280 | 80719300 | 80820320 | 80921340 | 81022360 | 81123380 | 81224400 | 81325420 | 81426430 | 81527450 | 81628460 | 81729490 | 81830500 | 81931520 | 82032540 | 82133550 | 82234570 | 82335580 | 82436620 | 82537630 | 82638660 | 82739680 | 82840700 | 82941710 | 83042720 | 83143740 | 83244760 | 83345780 | 83446800 | 83547820 | 83648840 | 83749860 | 83850890 | 83951900 | 84052930 | 84153940 | 84254960 | 84355980 | 84456990 | 84558020 | 84659020 | 84760050 | 84861060 | 84962070 | 85063100 | 85164120 | 85265140 | 85366170 | 85467180 | 85568220 | 85669230 | 85770260 | 85871260 | 85972280 | 86073300 | 86174320 | 86275340 | 86376360
A12 | 0.155 | 0.0881 | 0.1124 | 0.2752 | 0.0849 | 0.0874 | 0.0866 | 0.0952 | 0.1071 | 0.0848 | 0.1087 | 0.2831 | 0.095 | 0.086 | 0.1696 | 0.1048 | 0.2521 | 0.086 | 0.2634 | 0.2723 | 0.0882 | 0.1034 | 0.0928 | 0.0869 | 0.0849 | 0.0859 | 0.3295 | 0.0843 | 0.253 | 0.2164 | 0.1448 | 0.1501 | 0.088 | 0.1233 | 0.337 | 0.1002 | 0.095 | 0.3127 | 0.0973 | 0.2467 | 0.2767 | 0.0917 | 0.0867 | 0.1672 | 0.1923 | 0.0845 | 0.2309 | 0.0957 | 0.2106 | 0.2815 | 0.2571 | 0.1346 | 0.0983 | 0.0926 | 0.0918 | 0.0851 | 0.0966 | 0.0965 | 0.201 | 0.144 | 0.3443 | 0.2609 | 0.0877 | 0.257 | 0.0959 | 0.0845 | 0.1756 | 0.2756 | 0.2744 | 0.084 | 0.0859 | 0.2306 | 0.085 | 0.1114 | 0.0847 | 0.2289 | 0.2029 | 0.1372 | 0.0854 | 0.2822 | 0.1372 | 0.3616 | 0.2479 | 0.0855 | 0.15 | 0.1358 | 0.1073 | 0.0858 | 0.2813 | 0.2642 | 0.0955 | 0.2951 | 0.0845 | 0.153 | 0.2862 | 0.2442 | 0.0961 | 0.1583 | 0.1142 | 0.0848 | 0.0963 | 0.299 | 0.2746 | 0.2116 | 0.3211 | 0.2126 | 0.2823 | 0.2601 | 0.1203 | 0.0873 | 0.1686 | 0.0849 | 0.255 | 0.0874 | 0.166 | 0.2596 | 0.2594 | 0.2509 | 0.0842 | 0.095 | 0.127 | 0.1801 | 0.0982 | 0.1373 | 0.2406 | 0.0843 | 0.1197 | 0.1041 | 0.0849 | 0.2226 | 0.1373 | 0.0862 | 0.0854 | 0.2393 | 0.144 | 0.411 | 0.2589 | 0.1596 | 0.1333 | 0.1612 | 0.1641 | 0.0844 | 0.1126 | 0.2519 | 0.3027 | 0.3154 | 0.1169 | 0.0977 | 0.0843 | 0.0936 | 0.1015 | 0.1478 | 0.0844 | 0.095 | 0.0922 | 0.2413 | 0.1534 | 0.0859 | 0.2699 | 0.3207 | 0.0982 | 0.0897 | 0.0871 | 0.1603 | 0.2107 | 0.1182 | 0.084 | 0.1646 | 0.0888 | 0.0856 | 0.086 | 0.0997 | 0.2144 | 0.0875 | 0.084 | 0.2406 | 0.0952 | 0.0842 | 0.1136 | 0.2434 | 0.0907 | 0.2854 | 0.1634 | 0.0901 | 0.1116 | 0.2426 | 0.1049 | 0.2821 | 0.0855 | 0.1776 | 0.2196 | 0.0932 | 0.29 | 0.1974 | 0.3163 | 0.0898 | 0.0852 | 0.087 | 0.3066 | 0.0842 | 0.3173 | 0.1076 | 0.1176 | 0.0843 | 0.2699 | 0.0923 | 0.0844 | 0.166 | 0.1702 | 0.1004 | 0.0842 | 0.0855 | 0.0862 | 0.2233 | 0.1133 | 0.0842 | 0.0847 | 0.0841 | 0.1661 | 0.2892 | 0.0847 | 0.3089 | 0.1533 | 0.0848 | 0.0843 | 0.084 | 0.349 | 0.1211 | 0.1429 | 0.3095 | 0.2937 | 0.0929 | 0.2458 | 0.2702 | 0.2416 | 0.238 | 0.0944 | 0.0973 | 0.0842 | 0.0849 | 0.0854 | 0.0841 | 0.0873 | 0.115 | 0.0952 | 0.0872 | 0.0842 | 0.1752 | 0.1331 | 0.2658 | 0.2201 | 0.2624 | 0.0841 | 0.0859 | 0.0849 | 0.1037 | 0.1925 | 0.1206 | 0.1128 | 0.0841 | 0.104 | 0.1036 | 0.1125 | 0.0899 | 0.1158 | 0.1879 | 0.0864 | 0.0874 | 0.0983 | 0.2341 | 0.0871 | 0.1751 | 0.337 | 0.2738 | 0.1789 | 0.085 | 0.2697 | 0.1834 | 0.1679 | 0.19 | 0.1546 | 0.3025 | 0.0843 | 0.0862 | 0.1051 | 0.1986 | 0.2586 | 0.2302 | 0.1585 | 0.0956 | 0.1075 | 0.0904 | 0.2254 | 0.0884 | 0.1173 | 0.3533 | 0.3193 | 0.1029 | 0.1853 | 0.2829 | 0.2879 | 0.0923 | 0.0868 | 0.122 | 0.2679 | 0.088 | 0.093 | 0.2 | 0.0865 | 0.1125 | 0.0884 | 0.3122 | 0.2123 | 0.1321 | 0.0851 | 0.184 | 0.123 | 0.0936 | 0.0883 | 0.0928 | 0.0857 | 0.0846 | 0.1215 | 0.1823 | 0.0952 | 0.0852 | 0.2404 | 0.0906 | 0.0868 | 0.1588 | 0.0866 | 0.2229 | 0.3047 | 0.0965 | 0.1775 | 0.0909 | 0.2993 | 0.096 | 0.0845 | 0.3063 | 0.1308 | 0.1124 | 0.3081 | 0.0898 | 0.1189 | 0.2821 | 0.0868 | 0.2087 | 0.0844 | 0.2168 | 0.1814 | 0.1565 | 0.1811 | 0.111 | 0.1311 | 0.0893 | 0.0875 | 0.0997 | 0.085 | 0.0901 | 0.1809 | 0.2919 | 0.0911 | 0.0849 | 0.0856 | 0.1542 | 0.1763 | 0.366 | 0.0863 | 0.2199 | 0.0878 | 0.1312 | 0.0872 | 0.0842 | 0.2775 | 0.2127 | 0.1072 | 0.1369 | 0.2275 | 0.0884 | 0.0872 | 0.1033 | 0.0852 | 0.0842 | 0.2135 | 0.2906 | 0.0971 | 0.0847 | 0.2496 | 0.2898 | 0.2194 | 0.1358 | 0.2707 | 0.0927 | 0.2195 | 0.0844 | 0.2729 | 0.2084 | 0.1596 | 0.0938 | 0.0851 | 0.0865 | 0.2584 | 0.1251 | 0.0991 | 0.1055 | 0.0844 | 0.2374 | 0.2722 | 0.3605 | 0.3289 | 0.2136 | 0.1126 | 0.159 | 0.0849 | 0.3307 | 0.0856 | 0.0902 | 0.0848 | 0.2566 | 0.0856 | 0.1424 | 0.0847 | 0.2557 | 0.0966 | 0.0864 | 0.1051 | 0.086 | 0.0849 | 0.0962 | 0.2115 | 0.0848 | 0.323 | 0.2182 | 0.0859 | 0.0866 | 0.0898 | 0.1153 | 0.0994 | 0.113 | 0.0999 | 0.2609 | 0.3176 | 0.1037 | 0.1169 | 0.0847 | 0.0841 | 0.0877 | 0.1059 | 0.2456 | 0.0889 | 0.167 | 0.2827 | 0.112 | 0.169 | 0.23 | 0.0855 | 0.2095 | 0.2086 | 0.1237 | 0.0855 | 0.2526 | 0.0857 | 0.1559 | 0.0873 | 0.1137 | 0.1063 | 0.1193 | 0.0875 | 0.1917 | 0.2861 | 0.1005 | 0.0847 | 0.1282 | 0.1142 | 0.0949 | 0.2608 | 0.0871 | 0.226 | 0.2434 | 0.2382 | 0.0854 | 0.1919 | 0.0847 | 0.1001 | 0.1814 | 0.0866 | 0.1559 | 0.2814 | 0.0895 | 0.1994 | 0.232 | 0.1101 | 0.2698 | 0.0865 | 0.102 | 0.1013 | 0.1363 | 0.3212 | 0.2155 | 0.2128 | 0.2551 | 0.0913 | 0.1988 | 0.2759 | 0.1269 | 0.2718 | 0.2808 | 0.0893 | 0.0846 | 0.3252 | 0.0926 | 0.0842 | 0.0875 | 0.0923 | 0.0842 | 0.1196 | 0.2308 | 0.091 | 0.1121 | 0.0899 | 0.1589 | 0.3056 | 0.219 | 0.0847 | 0.0894 | 0.3317 | 0.1656 | 0.3017 | 0.2352 | 0.142 | 0.107 | 0.2787 | 0.0866 | 0.272 | 0.0937 | 0.2979 | 0.2063 | 0.0846 | 0.0904 | 0.0851 | 0.1227 | 0.0978 | 0.1765 | 0.085 | 0.1023 | 0.1126 | 0.0976 | 0.0902 | 0.0842 | 0.2458 | 0.0875 | 0.0866 | 0.2352 | 0.1596 | 0.0847 | 0.1668 | 0.0991 | 0.0925 | 0.1549 | 0.0847 | 0.0847 | 0.1063 | 0.0868 | 0.0843 | 0.3037 | 0.0844 | 0.0842 | 0.0845 | 0.152 | 0.1521 | 0.0856 | 0.0994 | 0.1883 | 0.0891 | 0.0849 | 0.2884 | 0.1053 | 0.0845 | 0.298 | 0.2677 | 0.2131 | 0.0844 | 0.0844 | 0.0846 | 0.1117 | 0.0907 | 0.2007 | 0.185 | 0.0845 | 0.1983 | 0.0845 | 0.1141 | 0.2343 | 0.0988 | 0.0845 | 0.2094 | 0.0845 | 0.3159 | 0.085 | 0.096 | 0.1893 | 0.099 | 0.296 | 0.2046 | 0.1885 | 0.1157 | 0.0845 | 0.1903 | 0.093 | 0.0873 | 0.0843 | 0.2738 | 0.0858 | 0.1523 | 0.3099 | 0.1 | 0.0844 | 0.0854 | 0.0845 | 0.106 | 0.1664 | 0.2425 | 0.0859 | 0.0846 | 0.2496 | 0.0845 | 0.0861 | 0.1673 | 0.0846 | 0.2778 | 0.2417 | 0.1623 | 0.2393 | 0.0849 | 0.2745 | 0.0846 | 0.0879 | 0.0846 | 0.2049 | 0.1125 | 0.3563 | 0.0854 | 0.1112 | 0.2972 | 0.086 | 0.2748 | 0.1366 | 0.249 | 0.0871 | 0.2468 | 0.0867 | 0.086 | 0.2458 | 0.2687 | 0.105 | 0.0843 | 0.3431 | 0.101 | 0.3109 | 0.0855 | 0.2859 | 0.214 | 0.2083 | 0.1105 | 0.0943 | 0.0843 | 0.1157 | 0.0853 | 0.2031 | 0.1033 | 0.255 | 0.0863 | 0.0961 | 0.3235 | 0.2223 | 0.0846 | 0.2656 | 0.252 | 0.0938 | 0.2462 | 0.2474 | 0.0864 | 0.1338 | 0.0847 | 0.0855 | 0.0862 | 0.1135 | 0.0865 | 0.0855 | 0.0855 | 0.302 | 0.2924 | 0.2722 | 0.3242 | 0.1043 | 0.1052 | 0.0856 | 0.0861 | 0.2593 | 0.1229 | 0.1321 | 0.0902 | 0.2701 | 0.3202 | 0.1155 | 0.0857 | 0.0849 | 0.3766 | 0.2873 | 0.3416 | 0.2944 | 0.1298 | 0.2091 | 0.0844 | 0.2963 | 0.0863 | 0.1964 | 0.259 | 0.1231 | 0.0853 | 0.0844 | 0.2247 | 0.2547 | 0.109 | 0.3453 | 0.0853 | 0.1716 | 0.1018 | 0.1772 | 0.1441 | 0.1141 | 0.0853 | 0.2995 | 0.1205 | 0.0845 | 0.183 | 0.0855 | 0.2594 | 0.3311 | 0.0912 | 0.2502 | 0.0843 | 0.1019 | 0.2092 | 0.1004 | 0.0845 | 0.0913 | 0.1054 | 0.1943 | 0.1925 | 0.0853 | 0.1319 | 0.0847 | 0.091 | 0.0887 | 0.1022 | 0.1624 | 0.1727 | 0.3684 | 0.0847 | 0.085 | 0.0847 | 0.0998 | 0.0853 | 0.095 | 0.0844 | 0.0848 | 0.1948 | 0.229 | 0.0844 | 0.3191 | 0.0918 | 0.0857 | 0.0849 | 0.1004 | 0.0862 | 0.2702 | 0.1374 | 0.2065 | 0.0849 | 0.2609 | 0.0849 | 0.2711 | 0.0857 | 0.0871 | 0.1156 | 0.2338 | 0.2968 | 0.0851 | 0.1125 | 0.1899 | 0.2032 | 0.1577 | 0.0844 | 0.0883 | 0.0844 | 0.1321 | 0.0877 | 0.1625 | 0.1002 | 0.2836 | 0.0948 | 0.0939 | 0.0945 | 0.0901 | 0.0886 | 0.1928 | 0.0866 | 0.1724 | 0.0853 | 0.3286 | 0.2037 | 0.3407 | 0.0935 | 0.0852 | 0.0872 | 0.0909 | 0.0847 | 0.3149 | 0.0853 | 0.147 | 0.109 | 0.2136 | 0.1465 | 0.3147 | 0.0846 | 0.0998 | 0.2648 | 0.0876 | 0.1168 | 0.3082 | 0.0875 | 0.1185 | 0.3058 | 0.0847 | 0.0857 | 0.1154 | 0.0888 | 0.4256 | 0.0946 | 0.1296 | 0.0981 | 0.1172 | 0.0939 | 0.2391 | 0.1721 | 0.1071 | 0.1291 | 0.0849 | 0.085 | 0.219 | 0.1139 | 0.1428 | 0.2421 | 0.1111
Time [ms] | 3916 | 106218 | 207233 | 308253 | 409275 | 510290 | 611309 | 712333 | 813359 | 914375 | 1015390 | 1116407 | 1217418 | 1318438 | 1419466 | 1520489 | 1621509 | 1722534 | 1823555 | 1924579 | 2025601 | 2126627 | 2227650 | 2328669 | 2429681 | 2530708 | 2631728 | 2732751 | 2833773 | 2934791 | 3035817 | 3136843 | 3237866 | 3338888 | 3439913 | 3540937 | 3641985 | 3743001 | 3844017 | 3945038 | 4046066 | 4147086 | 4248100 | 4349120 | 4450141 | 4551161 | 4652188 | 4753208 | 4854232 | 4955245 | 5056265 | 5157289 | 5258306 | 5359320 | 5460341 | 5561366 | 5662384 | 5763398 | 5864416 | 5965434 | 6066457 | 6167474 | 6268490 | 6369508 | 6470527 | 6571548 | 6672569 | 6773595 | 6874619 | 6975640 | 7076660 | 7177673 | 7278692 | 7379715 | 7480739 | 7581759 | 7682777 | 7783796 | 7884820 | 7985835 | 8086851 | 8187871 | 8288889 | 8389913 | 8490926 | 8591944 | 8692974 | 8793986 | 8895020 | 8996035 | 9097050 | 9198071 | 9299096 | 9400117 | 9501140 | 9602166 | 9703184 | 9804208 | 9905231 | 10006250 | 10107270 | 10208290 | 10309310 | 10410330 | 10511360 | 10612370 | 10713390 | 10814410 | 10915430 | 11016450 | 11117480 | 11218500 | 11319520 | 11420540 | 11521570 | 11622590 | 11723600 | 11824620 | 11925640 | 12026670 | 12127690 | 12228720 | 12329740 | 12430760 | 12531790 | 12632810 | 12733830 | 12834850 | 12935860 | 13036890 | 13137910 | 13238930 | 13339940 | 13440960 | 13541970 | 13642990 | 13744010 | 13845040 | 13946060 | 14047080 | 14148110 | 14249130 | 14350150 | 14451170 | 14552190 | 14653210 | 14754240 | 14855260 | 14956280 | 15057300 | 15158320 | 15259330 | 15360350 | 15461370 | 15562400 | 15663420 | 15764440 | 15865460 | 15966490 | 16067520 | 16168530 | 16269550 | 16370570 | 16471580 | 16572610 | 16673620 | 16774640 | 16875660 | 16976690 | 17077710 | 17178730 | 17279760 | 17380780 | 17481800 | 17582830 | 17683860 | 17784870 | 17885900 | 17986920 | 18087940 | 18188960 | 18289970 | 18390990 | 18492020 | 18593040 | 18694060 | 18795090 | 18896110 | 18997140 | 19098160 | 19199180 | 19300200 | 19401240 | 19502260 | 19603270 | 19704300 | 19805320 | 19906340 | 20007360 | 20108400 | 20209410 | 20310430 | 20411440 | 20512460 | 20613490 | 20714500 | 20815550 | 20916570 | 21017580 | 21118600 | 21219610 | 21320630 | 21421650 | 21522660 | 21623680 | 21724700 | 21825740 | 21926750 | 22027760 | 22128780 | 22229800 | 22330820 | 22431830 | 22532860 | 22633880 | 22734900 | 22835920 | 22936930 | 23037950 | 23138970 | 23239990 | 23341020 | 23442030 | 23543060 | 23644080 | 23745100 | 23846120 | 23947130 | 24048160 | 24149180 | 24250190 | 24351210 | 24452220 | 24553240 | 24654260 | 24755270 | 24856290 | 24957310 | 25058330 | 25159370 | 25260390 | 25361410 | 25462430 | 25563440 | 25664460 | 25765480 | 25866500 | 25967520 | 26068540 | 26169560 | 26270570 | 26371600 | 26472620 | 26573640 | 26674650 | 26775670 | 26876690 | 26977720 | 27078730 | 27179750 | 27280770 | 27381790 | 27482820 | 27583840 | 27684860 | 27785880 | 27886910 | 27987920 | 28088950 | 28189950 | 28290970 | 28391980 | 28493000 | 28594020 | 28695030 | 28796050 | 28897060 | 28998080 | 29099110 | 29200130 | 29301160 | 29402180 | 29503200 | 29604210 | 29705220 | 29806260 | 29907280 | 30008300 | 30109320 | 30210340 | 30311360 | 30412380 | 30513390 | 30614420 | 30715440 | 30816470 | 30917490 | 31018500 | 31119520 | 31220540 | 31321570 | 31422620 | 31523640 | 31624650 | 31725670 | 31826680 | 31927710 | 32028720 | 32129740 | 32230760 | 32331770 | 32432790 | 32533820 | 32634830 | 32735850 | 32836870 | 32937890 | 33038900 | 33139920 | 33240940 | 33341960 | 33442990 | 33544000 | 33645020 | 33746040 | 33847050 | 33948070 | 34049100 | 34150140 | 34251150 | 34352170 | 34453180 | 34554200 | 34655220 | 34756240 | 34857260 | 34958280 | 35059300 | 35160320 | 35261340 | 35362360 | 35463380 | 35564400 | 35665450 | 35766430 | 35867440 | 35968460 | 36069480 | 36170500 | 36271520 | 36372530 | 36473550 | 36574560 | 36675580 | 36776600 | 36877610 | 36978640 | 37079650 | 37180670 | 37281690 | 37382700 | 37483720 | 37584740 | 37685750 | 37786760 | 37887780 | 37988790 | 38089840 | 38190850 | 38291880 | 38392900 | 38493910 | 38594930 | 38695950 | 38796970 | 38897980 | 38999010 | 39100020 | 39201040 | 39302060 | 39403080 | 39504100 | 39605110 | 39706140 | 39807160 | 39908180 | 40009190 | 40110210 | 40211230 | 40312250 | 40413270 | 40514280 | 40615300 | 40716320 | 40817340 | 40918360 | 41019390 | 41120400 | 41221420 | 41322440 | 41423460 | 41524490 | 41625510 | 41726520 | 41827540 | 41928550 | 42029580 | 42130590 | 42231610 | 42332620 | 42433640 | 42534660 | 42635680 | 42736700 | 42837730 | 42938750 | 43039770 | 43140780 | 43241800 | 43342820 | 43443830 | 43544850 | 43645880 | 43746900 | 43847910 | 43948930 | 44049940 | 44150960 | 44251980 | 44353000 | 44454020 | 44555040 | 44656050 | 44757070 | 44858090 | 44959110 | 45060130 | 45161140 | 45262160 | 45363180 | 45464190 | 45565200 | 45666220 | 45767240 | 45868260 | 45969280 | 46070300 | 46171320 | 46272330 | 46373360 | 46474380 | 46575400 | 46676410 | 46777430 | 46878460 | 46979470 | 47080480 | 47181510 | 47282520 | 47383540 | 47484560 | 47585580 | 47686600 | 47787620 | 47888630 | 47989650 | 48090670 | 48191700 | 48292710 | 48393730 | 48494750 | 48595770 | 48696780 | 48797800 | 48898820 | 48999850 | 49100870 | 49201880 | 49302900 | 49403910 | 49504960 | 49605970 | 49706990 | 49808000 | 49909020 | 50010040 | 50111050 | 50212060 | 50313070 | 50414090 | 50515100 | 50616120 | 50717140 | 50818160 | 50919180 | 51020200 | 51121220 | 51222240 | 51323280 | 51424300 | 51525310 | 51626330 | 51727340 | 51828370 | 51929380 | 52030400 | 52131410 | 52232430 | 52333450 | 52434480 | 52535490 | 52636500 | 52737530 | 52838540 | 52939550 | 53040570 | 53141580 | 53242630 | 53343660 | 53444670 | 53545690 | 53646710 | 53747720 | 53848740 | 53949760 | 54050780 | 54151790 | 54252800 | 54353820 | 54454840 | 54555850 | 54656870 | 54757880 | 54858900 | 54959920 | 55060950 | 55161970 | 55262990 | 55364010 | 55465030 | 55566040 | 55667060 | 55768080 | 55869100 | 55970110 | 56071130 | 56172140 | 56273160 | 56374180 | 56475200 | 56576220 | 56677240 | 56778260 | 56879280 | 56980300 | 57081330 | 57182340 | 57283360 | 57384380 | 57485410 | 57586420 | 57687440 | 57788450 | 57889460 | 57990490 | 58091500 | 58192530 | 58293540 | 58394570 | 58495590 | 58596600 | 58697620 | 58798630 | 58899640 | 59000660 | 59101680 | 59202690 | 59303710 | 59404730 | 59505760 | 59606780 | 59707800 | 59808810 | 59909830 | 60010850 | 60111860 | 60212890 | 60313910 | 60414920 | 60515940 | 60616960 | 60717970 | 60819000 | 60920020 | 61021040 | 61122050 | 61223080 | 61324090 | 61425100 | 61526120 | 61627130 | 61728140 | 61829160 | 61930180 | 62031200 | 62132220 | 62233240 | 62334250 | 62435270 | 62536290 | 62637310 | 62738320 | 62839340 | 62940350 | 63041380 | 63142400 | 63243420 | 63344430 | 63445450 | 63546480 | 63647500 | 63748510 | 63849530 | 63950540 | 64051560 | 64152580 | 64253600 | 64354620 | 64455630 | 64556660 | 64657680 | 64758690 | 64859710 | 64960740 | 65061750 | 65162760 | 65263780 | 65364790 | 65465820 | 65566830 | 65667840 | 65768880 | 65869900 | 65970920 | 66071940 | 66172960 | 66273980 | 66375010 | 66476020 | 66577040 | 66678100 | 66779110 | 66880130 | 66981140 | 67082170 | 67183190 | 67284210 | 67385260 | 67486260 | 67587280 | 67688300 | 67789320 | 67890340 | 67991350 | 68092370 | 68193390 | 68294420 | 68395440 | 68496460 | 68597460 | 68698490 | 68799500 | 68900510 | 69001540 | 69102560 | 69203590 | 69304620 | 69405630 | 69506660 | 69607670 | 69708690 | 69809710 | 69910740 | 70011750 | 70112760 | 70213780 | 70314790 | 70415820 | 70516840 | 70617850 | 70718870 | 70819880 | 70920900 | 71021910 | 71122940 | 71223950 | 71324980 | 71425990 | 71527010 | 71628030 | 71729040 | 71830060 | 71931070 | 72032100 | 72133110 | 72234130 | 72335150 | 72436170 | 72537190 | 72638220 | 72739230 | 72840250 | 72941260 | 73042280 | 73143300 | 73244310 | 73345330 | 73446350 | 73547370 | 73648380 | 73749400 | 73850420 | 73951440 | 74052460 | 74153490 | 74254500 | 74355530 | 74456550 | 74557570 | 74658580 | 74759590 | 74860610 | 74961620 | 75062630 | 75163650 | 75264670 | 75365690 | 75466700 | 75567720 | 75668740 | 75769750 | 75870770 | 75971780 | 76072810 | 76173820 | 76274840 | 76375860 | 76476870 | 76577890 | 76678900 | 76779920 | 76880970 | 76981980 | 77083000 | 77184020 | 77285040 | 77386050 | 77487060 | 77588080 | 77689100 | 77790110 | 77891130 | 77992140 | 78093160 | 78194180 | 78295210 | 78396230 | 78497260 | 78598270 | 78699300 | 78800320 | 78901340 | 79002360 | 79103380 | 79204380 | 79305400 | 79406420 | 79507440 | 79608460 | 79709480 | 79810500 | 79911510 | 80012530 | 80113540 | 80214550 | 80315580 | 80416600 | 80517620 | 80618630 | 80719660 | 80820670 | 80921700 | 81022710 | 81123730 | 81224750 | 81325780 | 81426790 | 81527810 | 81628820 | 81729840 | 81830860 | 81931880 | 82032900 | 82133910 | 82234930 | 82335940 | 82436980 | 82537990 | 82639010 | 82740030 | 82841050 | 82942060 | 83043080 | 83144100 | 83245120 | 83346140 | 83447150 | 83548170 | 83649190 | 83750220 | 83851240 | 83952260 | 84053290 | 84154300 | 84255320 | 84356340 | 84457350 | 84558370 | 84659380 | 84760400 | 84861420 | 84962430 | 85063460 | 85164480 | 85265500 | 85366520 | 85467540 | 85568570 | 85669590 | 85770610 | 85871620 | 85972640 | 86073660 | 86174670 | 86275700 | 86376720
B1 | 0.1188 | 0.1317 | 0.1408 | 0.1326 | 0.1025 | 0.3077 | 0.0943 | 0.1487 | 0.0927 | 0.2378 | 0.1362 | 0.3203 | 0.2405 | 0.129 | 0.1364 | 0.1195 | 0.1029 | 0.1212 | 0.1642 | 0.2626 | 0.1168 | 0.2485 | 0.0965 | 0.1007 | 0.1169 | 0.0976 | 0.2649 | 0.3393 | 0.1186 | 0.2693 | 0.1262 | 0.1081 | 0.1133 | 0.1396 | 0.142 | 0.1166 | 0.2263 | 0.14 | 0.1153 | 0.1341 | 0.106 | 0.1921 | 0.1581 | 0.141 | 0.1128 | 0.1098 | 0.1367 | 0.1524 | 0.1177 | 0.1197 | 0.1058 | 0.1429 | 0.1098 | 0.1296 | 0.1067 | 0.1281 | 0.1343 | 0.1265 | 0.1438 | 0.1141 | 0.1526 | 0.1119 | 0.1669 | 0.1129 | 0.1452 | 0.1341 | 0.125 | 0.1163 | 0.1264 | 0.2199 | 0.1093 | 0.1358 | 0.1525 | 0.1566 | 0.1136 | 0.3716 | 0.332 | 0.2654 | 0.1358 | 0.1172 | 0.2242 | 0.3047 | 0.2741 | 0.1493 | 0.1255 | 0.1482 | 0.1641 | 0.1326 | 0.3232 | 0.1529 | 0.1692 | 0.1362 | 0.1492 | 0.1604 | 0.1313 | 0.253 | 0.1627 | 0.1341 | 0.1276 | 0.1395 | 0.1295 | 0.1528 | 0.1292 | 0.1953 | 0.1604 | 0.1342 | 0.1657 | 0.1516 | 0.1315 | 0.1491 | 0.134 | 0.3043 | 0.1449 | 0.1377 | 0.1524 | 0.1574 | 0.146 | 0.1816 | 0.1311 | 0.1368 | 0.3086 | 0.1616 | 0.2083 | 0.1359 | 0.1551 | 0.1455 | 0.1347 | 0.1728 | 0.1546 | 0.2713 | 0.1753 | 0.1796 | 0.2377 | 0.1447 | 0.2725 | 0.1472 | 0.1714 | 0.1572 | 0.3097 | 0.1544 | 0.1465 | 0.1809 | 0.1872 | 0.1778 | 0.1435 | 0.1875 | 0.199 | 0.2939 | 0.1888 | 0.1494 | 0.1523 | 0.1551 | 0.1491 | 0.163 | 0.1515 | 0.1988 | 0.4063 | 0.3225 | 0.1753 | 0.1749 | 0.2236 | 0.1896 | 0.1691 | 0.1853 | 0.2435 | 0.2705 | 0.1656 | 0.1697 | 0.2742 | 0.2176 | 0.1902 | 0.1677 | 0.169 | 0.1848 | 0.3974 | 0.3273 | 0.208 | 0.171 | 0.2025 | 0.1749 | 0.1854 | 0.1686 | 0.1796 | 0.1708 | 0.2104 | 0.211 | 0.2609 | 0.2214 | 0.1869 | 0.2669 | 0.1606 | 0.2204 | 0.1918 | 0.3267 | 0.1812 | 0.1843 | 0.1929 | 0.1958 | 0.1934 | 0.1992 | 0.2078 | 0.3767 | 0.3073 | 0.1973 | 0.1903 | 0.3128 | 0.2899 | 0.2076 | 0.2037 | 0.205 | 0.3738 | 0.2118 | 0.1959 | 0.211 | 0.201 | 0.2027 | 0.2057 | 0.2199 | 0.2996 | 0.2144 | 0.2084 | 0.3437 | 0.2029 | 0.2428 | 0.2237 | 0.2018 | 0.3249 | 0.2338 | 0.2398 | 0.2347 | 0.2259 | 0.3291 | 0.2229 | 0.2335 | 0.2292 | 0.3498 | 0.3394 | 0.3116 | 0.3152 | 0.2264 | 0.2606 | 0.3414 | 0.22 | 0.2371 | 0.2531 | 0.239 | 0.3648 | 0.3572 | 0.2215 | 0.2614 | 0.2537 | 0.258 | 0.2513 | 0.2525 | 0.2995 | 0.2758 | 0.2545 | 0.3368 | 0.249 | 0.2801 | 0.2656 | 0.3063 | 0.2704 | 0.2537 | 0.3778 | 0.4391 | 0.2692 | 0.2517 | 0.2721 | 0.2723 | 0.3092 | 0.2626 | 0.2529 | 0.2761 | 0.2677 | 0.2751 | 0.2995 | 0.2848 | 0.2634 | 0.4096 | 0.2733 | 0.2824 | 0.3869 | 0.2801 | 0.2751 | 0.4438 | 0.3092 | 0.3417 | 0.4619 | 0.3105 | 0.4524 | 0.2939 | 0.2675 | 0.3156 | 0.3233 | 0.2864 | 0.3006 | 0.2828 | 0.2907 | 0.3049 | 0.3175 | 0.2893 | 0.4138 | 0.2982 | 0.4777 | 0.4427 | 0.4418 | 0.2895 | 0.308 | 0.3068 | 0.3179 | 0.4795 | 0.3021 | 0.3252 | 0.3981 | 0.3128 | 0.4342 | 0.3123 | 0.3069 | 0.3355 | 0.305 | 0.3068 | 0.3079 | 0.3283 | 0.3218 | 0.3339 | 0.4912 | 0.3034 | 0.2745 | 0.3614 | 0.3371 | 0.3202 | 0.3294 | 0.403 | 0.3288 | 0.3144 | 0.3235 | 0.411 | 0.3224 | 0.3622 | 0.3216 | 0.3294 | 0.3414 | 0.3381 | 0.3198 | 0.4109 | 0.3292 | 0.354 | 0.3237 | 0.4436 | 0.3259 | 0.4201 | 0.3332 | 0.316 | 0.3328 | 0.3291 | 0.3616 | 0.3418 | 0.3316 | 0.4494 | 0.3589 | 0.328 | 0.3568 | 0.3423 | 0.3448 | 0.3874 | 0.3597 | 0.357 | 0.3948 | 0.3692 | 0.4234 | 0.3506 | 0.3963 | 0.3737 | 0.3575 | 0.336 | 0.3601 | 0.3459 | 0.3457 | 0.3525 | 0.3616 | 0.3349 | 0.4839 | 0.3499 | 0.5103 | 0.4877 | 0.3675 | 0.5328 | 0.5322 | 0.3021 | 0.3545 | 0.3577 | 0.3634 | 0.3413 | 0.3049 | 0.3446 | 0.4763 | 0.365 | 0.3792 | 0.4862 | 0.3441 | 0.3757 | 0.3817 | 0.3023 | 0.3642 | 0.3623 | 0.3512 | 0.3634 | 0.3564 | 0.3604 | 0.4682 | 0.3514 | 0.3461 | 0.514 | 0.3634 | 0.3585 | 0.4767 | 0.3612 | 0.4351 | 0.3557 | 0.3813 | 0.3848 | 0.4383 | 0.3569 | 0.3661 | 0.3732 | 0.4996 | 0.3875 | 0.4121 | 0.374 | 0.3609 | 0.4245 | 0.4378 | 0.4169 | 0.3636 | 0.3393 | 0.4434 | 0.3732 | 0.5412 | 0.4573 | 0.4905 | 0.4494 | 0.3603 | 0.3781 | 0.384 | 0.3772 | 0.4882 | 0.3934 | 0.449 | 0.3856 | 0.3121 | 0.3885 | 0.4063 | 0.4491 | 0.5248 | 0.3225 | 0.4238 | 0.3699 | 0.3671 | 0.36 | 0.339 | 0.4353 | 0.3447 | 0.3729 | 0.3827 | 0.3607 | 0.3913 | 0.37 | 0.3943 | 0.3664 | 0.3611 | 0.3417 | 0.3492 | 0.4741 | 0.366 | 0.4049 | 0.3418 | 0.3813 | 0.3649 | 0.4812 | 0.509 | 0.3501 | 0.4846 | 0.3674 | 0.477 | 0.355 | 0.3461 | 0.3662 | 0.354 | 0.3534 | 0.3351 | 0.3451 | 0.4464 | 0.3548 | 0.4725 | 0.3444 | 0.4219 | 0.3537 | 0.3659 | 0.4946 | 0.3375 | 0.3408 | 0.3621 | 0.3397 | 0.3382 | 0.3582 | 0.3729 | 0.4071 | 0.3447 | 0.3367 | 0.3348 | 0.3508 | 0.3947 | 0.3328 | 0.3753 | 0.3524 | 0.3425 | 0.3384 | 0.3327 | 0.4446 | 0.343 | 0.3796 | 0.386 | 0.3506 | 0.3503 | 0.4203 | 0.4177 | 0.343 | 0.3279 | 0.3304 | 0.3246 | 0.4119 | 0.343 | 0.2904 | 0.3506 | 0.3408 | 0.3648 | 0.3589 | 0.358 | 0.3307 | 0.3385 | 0.3312 | 0.3372 | 0.3275 | 0.3152 | 0.3257 | 0.4413 | 0.3296 | 0.349 | 0.3439 | 0.4554 | 0.4823 | 0.3467 | 0.3352 | 0.4439 | 0.3347 | 0.3453 | 0.3372 | 0.4172 | 0.3466 | 0.3299 | 0.4329 | 0.3306 | 0.3248 | 0.3682 | 0.3374 | 0.3386 | 0.3236 | 0.3249 | 0.3364 | 0.3506 | 0.3222 | 0.3278 | 0.3361 | 0.3223 | 0.3272 | 0.4331 | 0.3298 | 0.417 | 0.3623 | 0.3302 | 0.3415 | 0.3149 | 0.2523 | 0.3273 | 0.3225 | 0.375 | 0.4156 | 0.4274 | 0.3293 | 0.286 | 0.3699 | 0.3125 | 0.3273 | 0.379 | 0.3153 | 0.3197 | 0.3588 | 0.4532 | 0.3229 | 0.3971 | 0.3192 | 0.3221 | 0.3137 | 0.3192 | 0.343 | 0.3192 | 0.3236 | 0.4477 | 0.3732 | 0.3263 | 0.3351 | 0.4129 | 0.3455 | 0.2945 | 0.3644 | 0.4426 | 0.3234 | 0.3334 | 0.3997 | 0.3375 | 0.402 | 0.316 | 0.5391 | 0.3128 | 0.374 | 0.3336 | 0.5167 | 0.3219 | 0.3082 | 0.3661 | 0.3216 | 0.4797 | 0.3473 | 0.5192 | 0.4729 | 0.3191 | 0.4655 | 0.3771 | 0.3255 | 0.3312 | 0.3091 | 0.4555 | 0.3303 | 0.3263 | 0.3319 | 0.3545 | 0.3213 | 0.3189 | 0.332 | 0.3147 | 0.4481 | 0.3226 | 0.3109 | 0.3216 | 0.3149 | 0.3216 | 0.3359 | 0.4158 | 0.4294 | 0.3198 | 0.2807 | 0.3198 | 0.3325 | 0.4823 | 0.3292 | 0.3436 | 0.3056 | 0.3332 | 0.3003 | 0.3407 | 0.3299 | 0.3007 | 0.3978 | 0.3204 | 0.4457 | 0.3178 | 0.3126 | 0.3077 | 0.333 | 0.3313 | 0.3283 | 0.519 | 0.3233 | 0.3642 | 0.3324 | 0.324 | 0.2515 | 0.3153 | 0.2946 | 0.3038 | 0.3165 | 0.3113 | 0.335 | 0.4757 | 0.3228 | 0.332 | 0.3471 | 0.3078 | 0.364 | 0.3144 | 0.3934 | 0.3799 | 0.3999 | 0.3783 | 0.4446 | 0.3922 | 0.3118 | 0.3048 | 0.3233 | 0.4154 | 0.3096 | 0.3034 | 0.3114 | 0.4342 | 0.3053 | 0.3762 | 0.3053 | 0.4302 | 0.3814 | 0.3144 | 0.3124 | 0.4354 | 0.3105 | 0.4379 | 0.3279 | 0.2875 | 0.3179 | 0.4006 | 0.3159 | 0.497 | 0.3869 | 0.3059 | 0.3193 | 0.3021 | 0.3067 | 0.3129 | 0.4113 | 0.3308 | 0.4764 | 0.3141 | 0.3141 | 0.3076 | 0.305 | 0.3321 | 0.3597 | 0.2992 | 0.3868 | 0.3986 | 0.4521 | 0.3615 | 0.3023 | 0.273 | 0.3087 | 0.4313 | 0.3002 | 0.3011 | 0.3326 | 0.4205 | 0.4808 | 0.2954 | 0.2974 | 0.3113 | 0.4503 | 0.3694 | 0.3661 | 0.2964 | 0.3056 | 0.3351 | 0.3025 | 0.2833 | 0.293 | 0.2644 | 0.3006 | 0.322 | 0.2938 | 0.3111 | 0.3218 | 0.3111 | 0.3168 | 0.4163 | 0.4584 | 0.395 | 0.2942 | 0.3136 | 0.2624 | 0.3347 | 0.4321 | 0.4343 | 0.2967 | 0.3024 | 0.307 | 0.3411 | 0.2908 | 0.4271 | 0.2947 | 0.2957 | 0.4481 | 0.3134 | 0.2846 | 0.2985 | 0.2991 | 0.3229 | 0.3168 | 0.2933 | 0.284 | 0.2864 | 0.3073 | 0.3133 | 0.3844 | 0.2497 | 0.2897 | 0.2508 | 0.4355 | 0.3039 | 0.3704 | 0.3556 | 0.3036 | 0.2988 | 0.3013 | 0.4396 | 0.2861 | 0.2835 | 0.2867 | 0.2823 | 0.2963 | 0.2951 | 0.3143 | 0.298 | 0.3164 | 0.311 | 0.2898 | 0.3839 | 0.2999 | 0.2938 | 0.304 | 0.3061 | 0.3134 | 0.3014 | 0.3633 | 0.4051 | 0.3378 | 0.2873 | 0.3299 | 0.4333 | 0.2836 | 0.289 | 0.2888 | 0.397 | 0.2965 | 0.2478 | 0.2968 | 0.2823 | 0.4093 | 0.2757 | 0.4279
Time [ms] | 8295 | 110596 | 211611 | 312632 | 413654 | 514668 | 615688 | 716712 | 817740 | 918754 | 1019768 | 1120785 | 1221798 | 1322817 | 1423846 | 1524867 | 1625888 | 1726913 | 1827934 | 1928957 | 2029980 | 2131005 | 2232030 | 2333047 | 2434060 | 2535086 | 2636107 | 2737130 | 2838152 | 2939169 | 3040195 | 3141221 | 3242245 | 3343268 | 3444292 | 3545316 | 3646364 | 3747380 | 3848397 | 3949417 | 4050445 | 4151464 | 4252479 | 4353499 | 4454520 | 4555539 | 4656568 | 4757586 | 4858610 | 4959624 | 5060644 | 5161668 | 5262686 | 5363699 | 5464720 | 5565745 | 5666762 | 5767776 | 5868795 | 5969814 | 6070836 | 6171853 | 6272869 | 6373886 | 6474905 | 6575927 | 6676948 | 6777974 | 6878997 | 6980019 | 7081038 | 7182051 | 7283070 | 7384095 | 7485117 | 7586138 | 7687157 | 7788175 | 7889200 | 7990213 | 8091231 | 8192250 | 8293268 | 8394291 | 8495305 | 8596322 | 8697352 | 8798365 | 8899398 | 9000413 | 9101429 | 9202451 | 9303475 | 9404496 | 9505518 | 9606545 | 9707562 | 9808587 | 9909611 | 10010630 | 10111650 | 10212670 | 10313690 | 10414710 | 10515740 | 10616750 | 10717770 | 10818790 | 10919810 | 11020830 | 11121860 | 11222880 | 11323900 | 11424920 | 11525940 | 11626970 | 11728010 | 11829000 | 11930020 | 12031050 | 12132070 | 12233090 | 12334120 | 12435140 | 12536160 | 12637190 | 12738210 | 12839230 | 12940240 | 13041260 | 13142290 | 13243310 | 13344320 | 13445340 | 13546350 | 13647370 | 13748390 | 13849410 | 13950440 | 14051460 | 14152490 | 14253510 | 14354530 | 14455550 | 14556570 | 14657590 | 14758620 | 14859630 | 14960660 | 15061680 | 15162700 | 15263710 | 15364730 | 15465750 | 15566770 | 15667800 | 15768820 | 15869840 | 15970870 | 16071900 | 16172910 | 16273920 | 16374950 | 16475970 | 16576990 | 16678000 | 16779020 | 16880040 | 16981070 | 17082090 | 17183110 | 17284140 | 17385160 | 17486180 | 17587210 | 17688230 | 17789250 | 17890280 | 17991300 | 18092320 | 18193340 | 18294350 | 18395370 | 18496400 | 18597420 | 18698440 | 18799470 | 18900490 | 19001520 | 19102540 | 19203560 | 19304580 | 19405610 | 19506640 | 19607650 | 19708680 | 19809700 | 19910720 | 20011740 | 20112780 | 20213780 | 20314800 | 20415820 | 20516840 | 20617860 | 20718880 | 20819920 | 20920950 | 21021960 | 21122980 | 21223990 | 21325010 | 21426030 | 21527040 | 21628060 | 21729080 | 21830110 | 21931130 | 22032140 | 22133160 | 22234180 | 22335200 | 22436210 | 22537240 | 22638260 | 22739280 | 22840290 | 22941310 | 23042330 | 23143350 | 23244370 | 23345400 | 23446410 | 23547440 | 23648460 | 23749480 | 23850500 | 23951510 | 24052540 | 24153560 | 24254570 | 24355580 | 24456600 | 24557620 | 24658660 | 24759650 | 24860670 | 24961680 | 25062710 | 25163750 | 25264760 | 25365790 | 25466810 | 25567820 | 25668840 | 25769860 | 25870880 | 25971900 | 26072920 | 26173940 | 26274950 | 26375980 | 26477000 | 26578020 | 26679030 | 26780050 | 26881070 | 26982090 | 27083110 | 27184130 | 27285150 | 27386170 | 27487190 | 27588220 | 27689240 | 27790270 | 27891280 | 27992300 | 28093330 | 28194330 | 28295350 | 28396360 | 28497380 | 28598400 | 28699410 | 28800430 | 28901440 | 29002460 | 29103490 | 29204510 | 29305540 | 29406560 | 29507580 | 29608590 | 29709600 | 29810640 | 29911650 | 30012680 | 30113700 | 30214720 | 30315740 | 30416760 | 30517770 | 30618800 | 30719820 | 30820850 | 30921860 | 31022880 | 31123900 | 31224920 | 31325950 | 31427000 | 31528010 | 31629030 | 31730050 | 31831070 | 31932090 | 32033100 | 32134120 | 32235140 | 32336150 | 32437170 | 32538190 | 32639210 | 32740230 | 32841250 | 32942260 | 33043280 | 33144300 | 33245320 | 33346340 | 33447370 | 33548390 | 33649400 | 33750420 | 33851430 | 33952450 | 34053470 | 34154520 | 34255530 | 34356540 | 34457560 | 34558580 | 34659590 | 34760620 | 34861640 | 34962660 | 35063680 | 35164700 | 35265720 | 35366740 | 35467750 | 35568780 | 35669820 | 35770810 | 35871820 | 35972840 | 36073860 | 36174880 | 36275900 | 36376910 | 36477930 | 36578940 | 36679960 | 36780980 | 36881990 | 36983020 | 37084030 | 37185050 | 37286070 | 37387080 | 37488100 | 37589120 | 37690130 | 37791140 | 37892160 | 37993170 | 38094220 | 38195230 | 38296260 | 38397270 | 38498290 | 38599300 | 38700330 | 38801350 | 38902360 | 39003390 | 39104400 | 39205420 | 39306440 | 39407460 | 39508480 | 39609490 | 39710510 | 39811540 | 39912550 | 40013570 | 40114590 | 40215610 | 40316630 | 40417640 | 40518660 | 40619680 | 40720700 | 40821720 | 40922740 | 41023770 | 41124780 | 41225800 | 41326820 | 41427840 | 41528860 | 41629890 | 41730900 | 41831920 | 41932930 | 42033960 | 42134970 | 42235990 | 42337000 | 42438020 | 42539040 | 42640060 | 42741080 | 42842100 | 42943130 | 43044150 | 43145160 | 43246180 | 43347200 | 43448210 | 43549230 | 43650260 | 43751280 | 43852290 | 43953310 | 44054320 | 44155340 | 44256360 | 44357380 | 44458390 | 44559420 | 44660430 | 44761450 | 44862470 | 44963490 | 45064510 | 45165520 | 45266540 | 45367550 | 45468570 | 45569580 | 45670600 | 45771620 | 45872630 | 45973660 | 46074680 | 46175700 | 46276710 | 46377740 | 46478760 | 46579780 | 46680790 | 46781820 | 46882830 | 46983850 | 47084860 | 47185890 | 47286900 | 47387920 | 47488940 | 47589960 | 47690980 | 47792000 | 47893010 | 47994030 | 48095050 | 48196070 | 48297090 | 48398110 | 48499130 | 48600150 | 48701160 | 48802180 | 48903200 | 49004230 | 49105250 | 49206260 | 49307280 | 49408290 | 49509340 | 49610350 | 49711370 | 49812380 | 49913400 | 50014420 | 50115430 | 50216440 | 50317450 | 50418470 | 50519480 | 50620500 | 50721520 | 50822540 | 50923560 | 51024580 | 51125600 | 51226620 | 51327660 | 51428670 | 51529690 | 51630710 | 51731730 | 51832740 | 51933760 | 52034780 | 52135790 | 52236810 | 52337830 | 52438860 | 52539870 | 52640910 | 52741900 | 52842920 | 52943930 | 53044950 | 53145960 | 53247010 | 53348030 | 53449050 | 53550070 | 53651090 | 53752100 | 53853120 | 53954140 | 54055150 | 54156170 | 54257180 | 54358200 | 54459220 | 54560230 | 54661250 | 54762260 | 54863280 | 54964300 | 55065330 | 55166350 | 55267370 | 55368390 | 55469400 | 55570420 | 55671440 | 55772460 | 55873480 | 55974490 | 56075500 | 56176520 | 56277540 | 56378560 | 56479580 | 56580610 | 56681620 | 56782640 | 56883660 | 56984680 | 57085700 | 57186720 | 57287740 | 57388760 | 57489780 | 57590800 | 57691820 | 57792830 | 57893840 | 57994860 | 58095890 | 58196900 | 58297920 | 58398940 | 58499970 | 58600980 | 58702000 | 58803010 | 58904020 | 59005040 | 59106060 | 59207070 | 59308090 | 59409110 | 59510140 | 59611160 | 59712180 | 59813190 | 59914210 | 60015230 | 60116240 | 60217260 | 60318290 | 60419300 | 60520310 | 60621340 | 60722350 | 60823380 | 60924400 | 61025420 | 61126430 | 61227460 | 61328470 | 61429480 | 61530500 | 61631510 | 61732520 | 61833540 | 61934560 | 62035580 | 62136600 | 62237620 | 62338630 | 62439650 | 62540670 | 62641690 | 62742700 | 62843720 | 62944730 | 63045750 | 63146780 | 63247800 | 63348810 | 63449830 | 63550850 | 63651870 | 63752890 | 63853900 | 63954920 | 64055940 | 64156960 | 64257980 | 64359000 | 64460010 | 64561040 | 64662060 | 64763070 | 64864090 | 64965110 | 65066130 | 65167140 | 65268160 | 65369170 | 65470190 | 65571210 | 65672230 | 65773260 | 65874280 | 65975300 | 66076320 | 66177340 | 66278360 | 66379380 | 66480400 | 66581420 | 66682470 | 66783480 | 66884510 | 66985520 | 67086550 | 67187570 | 67288580 | 67389630 | 67490640 | 67591660 | 67692690 | 67793700 | 67894710 | 67995730 | 68096750 | 68197770 | 68298790 | 68399820 | 68500830 | 68601850 | 68702860 | 68803880 | 68904900 | 69005910 | 69106940 | 69207980 | 69308990 | 69410010 | 69511030 | 69612050 | 69713060 | 69814090 | 69915120 | 70016130 | 70117140 | 70218160 | 70319180 | 70420200 | 70521220 | 70622220 | 70723250 | 70824260 | 70925280 | 71026290 | 71127310 | 71228340 | 71329360 | 71430390 | 71531380 | 71632410 | 71733420 | 71834440 | 71935460 | 72036470 | 72137500 | 72238500 | 72339530 | 72440540 | 72541570 | 72642600 | 72743620 | 72844620 | 72945640 | 73046660 | 73147670 | 73248690 | 73349710 | 73450730 | 73551740 | 73652760 | 73753780 | 73854800 | 73955820 | 74056850 | 74157860 | 74258880 | 74359900 | 74460930 | 74561940 | 74662960 | 74763970 | 74864990 | 74966000 | 75067020 | 75168030 | 75269050 | 75370060 | 75471080 | 75572100 | 75673120 | 75774130 | 75875140 | 75976160 | 76077180 | 76178200 | 76279220 | 76380230 | 76481250 | 76582270 | 76683280 | 76784300 | 76885340 | 76986370 | 77087380 | 77188400 | 77289420 | 77390430 | 77491440 | 77592460 | 77693480 | 77794490 | 77895510 | 77996520 | 78097540 | 78198560 | 78299580 | 78400610 | 78501630 | 78602660 | 78703680 | 78804700 | 78905730 | 79006740 | 79107760 | 79208770 | 79309780 | 79410800 | 79511820 | 79612840 | 79713860 | 79814870 | 79915890 | 80016900 | 80117920 | 80218930 | 80319960 | 80420980 | 80521990 | 80623010 | 80724040 | 80825060 | 80926070 | 81027100 | 81128110 | 81229140 | 81330150 | 81431170 | 81532180 | 81633200 | 81734220 | 81835230 | 81936260 | 82037280 | 82138290 | 82239300 | 82340320 | 82441360 | 82542370 | 82643380 | 82744410 | 82845430 | 82946450 | 83047460 | 83148480 | 83249500 | 83350510 | 83451530 | 83552550 | 83653580 | 83754590 | 83855620 | 83956640 | 84057660 | 84158680 | 84259700 | 84360710 | 84461730 | 84562740 | 84663760 | 84764780 | 84865790 | 84966810 | 85067840 | 85168860 | 85269870 | 85370900 | 85471920 | 85572950 | 85673970 | 85774980 | 85876000 | 85977020 | 86078030 | 86179060 | 86280080 | 86381100
B2 | 0.2376 | 0.1624 | 0.0971 | 0.1029 | 0.1132 | 0.0971 | 0.1009 | 0.2916 | 0.0948 | 0.0972 | 0.2728 | 0.1161 | 0.3015 | 0.0948 | 0.154 | 0.0966 | 0.1114 | 0.1254 | 0.1516 | 0.1133 | 0.1351 | 0.1313 | 0.0968 | 0.1199 | 0.3379 | 0.1051 | 0.1061 | 0.1139 | 0.1041 | 0.1395 | 0.1265 | 0.3169 | 0.1033 | 0.1078 | 0.1963 | 0.1361 | 0.2212 | 0.1019 | 0.1351 | 0.1301 | 0.1667 | 0.1032 | 0.1058 | 0.1046 | 0.1282 | 0.2601 | 0.1557 | 0.1036 | 0.3313 | 0.1052 | 0.2388 | 0.1402 | 0.1076 | 0.1057 | 0.107 | 0.1523 | 0.2746 | 0.1472 | 0.1171 | 0.1179 | 0.1446 | 0.1091 | 0.1121 | 0.1128 | 0.122 | 0.1562 | 0.1442 | 0.1625 | 0.1658 | 0.1311 | 0.1133 | 0.1555 | 0.1293 | 0.1149 | 0.1178 | 0.1858 | 0.1201 | 0.242 | 0.1145 | 0.1656 | 0.1548 | 0.1489 | 0.1308 | 0.1503 | 0.2808 | 0.122 | 0.3072 | 0.1378 | 0.1646 | 0.1194 | 0.1324 | 0.2867 | 0.1808 | 0.2903 | 0.1312 | 0.1707 | 0.1922 | 0.2774 | 0.1209 | 0.2533 | 0.1298 | 0.1298 | 0.2917 | 0.2043 | 0.1283 | 0.2324 | 0.1881 | 0.1415 | 0.1874 | 0.162 | 0.142 | 0.1381 | 0.2149 | 0.1362 | 0.2252 | 0.2014 | 0.136 | 0.1394 | 0.144 | 0.1592 | 0.2477 | 0.1678 | 0.1422 | 0.2021 | 0.1415 | 0.3462 | 0.2195 | 0.1374 | 0.1647 | 0.3119 | 0.148 | 0.1879 | 0.1664 | 0.1525 | 0.1461 | 0.1405 | 0.2028 | 0.3151 | 0.2565 | 0.1532 | 0.1466 | 0.2905 | 0.1509 | 0.1726 | 0.1568 | 0.1566 | 0.1633 | 0.251 | 0.3875 | 0.1558 | 0.2416 | 0.1558 | 0.1531 | 0.187 | 0.1612 | 0.1602 | 0.1733 | 0.2965 | 0.175 | 0.1588 | 0.3252 | 0.2717 | 0.3006 | 0.1911 | 0.1619 | 0.252 | 0.2776 | 0.1747 | 0.3091 | 0.1929 | 0.317 | 0.179 | 0.1803 | 0.1869 | 0.1735 | 0.3246 | 0.1742 | 0.1795 | 0.3402 | 0.1721 | 0.2417 | 0.1773 | 0.2912 | 0.3341 | 0.3385 | 0.2007 | 0.1866 | 0.1928 | 0.187 | 0.2597 | 0.3143 | 0.3516 | 0.197 | 0.2967 | 0.1833 | 0.205 | 0.1847 | 0.1823 | 0.2397 | 0.2937 | 0.1919 | 0.2426 | 0.1886 | 0.2234 | 0.1931 | 0.2322 | 0.2246 | 0.207 | 0.195 | 0.219 | 0.213 | 0.3167 | 0.1904 | 0.2325 | 0.2284 | 0.2334 | 0.2075 | 0.2143 | 0.2089 | 0.2191 | 0.2088 | 0.1978 | 0.2243 | 0.1822 | 0.2114 | 0.2239 | 0.2353 | 0.2112 | 0.2114 | 0.2243 | 0.3215 | 0.2159 | 0.2625 | 0.3253 | 0.236 | 0.2236 | 0.2871 | 0.2428 | 0.2977 | 0.3472 | 0.3879 | 0.2577 | 0.2232 | 0.2479 | 0.2489 | 0.3228 | 0.3532 | 0.2864 | 0.2554 | 0.3072 | 0.2769 | 0.2725 | 0.2488 | 0.2399 | 0.4199 | 0.2495 | 0.3156 | 0.2432 | 0.2798 | 0.2574 | 0.2433 | 0.2762 | 0.3985 | 0.358 | 0.3255 | 0.2656 | 0.3349 | 0.2676 | 0.2594 | 0.4133 | 0.276 | 0.3127 | 0.2597 | 0.2578 | 0.2583 | 0.2753 | 0.2922 | 0.2836 | 0.3203 | 0.3224 | 0.3196 | 0.4622 | 0.3381 | 0.4341 | 0.2977 | 0.4665 | 0.2854 | 0.3305 | 0.3032 | 0.3763 | 0.302 | 0.2745 | 0.2985 | 0.2897 | 0.303 | 0.2842 | 0.3611 | 0.3917 | 0.3617 | 0.312 | 0.3775 | 0.2951 | 0.3199 | 0.3822 | 0.2928 | 0.3101 | 0.298 | 0.3574 | 0.2821 | 0.3847 | 0.4107 | 0.3185 | 0.3172 | 0.3144 | 0.2999 | 0.3074 | 0.326 | 0.2833 | 0.2961 | 0.2954 | 0.4335 | 0.299 | 0.3469 | 0.3018 | 0.3067 | 0.2841 | 0.3063 | 0.4739 | 0.3021 | 0.2899 | 0.3148 | 0.304 | 0.4133 | 0.4497 | 0.2983 | 0.3094 | 0.3136 | 0.3055 | 0.4899 | 0.4103 | 0.3203 | 0.3333 | 0.4016 | 0.4517 | 0.3394 | 0.3178 | 0.3387 | 0.3174 | 0.3945 | 0.3807 | 0.3209 | 0.3216 | 0.4227 | 0.3122 | 0.4389 | 0.4062 | 0.3523 | 0.309 | 0.3352 | 0.3699 | 0.369 | 0.3577 | 0.3549 | 0.3225 | 0.3277 | 0.315 | 0.3489 | 0.3228 | 0.3061 | 0.3342 | 0.4366 | 0.3087 | 0.3422 | 0.3321 | 0.3333 | 0.432 | 0.4307 | 0.3233 | 0.3176 | 0.3285 | 0.3679 | 0.3578 | 0.3742 | 0.3379 | 0.3371 | 0.3611 | 0.3157 | 0.4554 | 0.3376 | 0.3885 | 0.4306 | 0.38 | 0.3681 | 0.3557 | 0.3921 | 0.3721 | 0.3297 | 0.3216 | 0.3763 | 0.4668 | 0.3397 | 0.3513 | 0.3429 | 0.3459 | 0.3395 | 0.3304 | 0.3257 | 0.3848 | 0.3241 | 0.3567 | 0.4698 | 0.4435 | 0.457 | 0.4291 | 0.3663 | 0.4101 | 0.347 | 0.346 | 0.3242 | 0.3415 | 0.4966 | 0.3423 | 0.3991 | 0.3524 | 0.4593 | 0.3672 | 0.3692 | 0.4146 | 0.3447 | 0.4628 | 0.3534 | 0.4226 | 0.3678 | 0.2796 | 0.3587 | 0.3695 | 0.506 | 0.3546 | 0.3537 | 0.3531 | 0.3481 | 0.4587 | 0.37 | 0.3658 | 0.3888 | 0.487 | 0.3617 | 0.4218 | 0.3717 | 0.3761 | 0.3547 | 0.3404 | 0.3722 | 0.4458 | 0.4351 | 0.4244 | 0.3551 | 0.4385 | 0.3589 | 0.4325 | 0.3579 | 0.4933 | 0.3612 | 0.375 | 0.3531 | 0.3597 | 0.4234 | 0.4772 | 0.3464 | 0.4452 | 0.3587 | 0.3474 | 0.34 | 0.4352 | 0.3645 | 0.3809 | 0.3531 | 0.3936 | 0.362 | 0.3505 | 0.3741 | 0.4799 | 0.3292 | 0.3625 | 0.4395 | 0.3476 | 0.5511 | 0.4542 | 0.3526 | 0.3551 | 0.3475 | 0.3463 | 0.3238 | 0.3262 | 0.4193 | 0.3428 | 0.4883 | 0.3418 | 0.3668 | 0.3364 | 0.3621 | 0.3949 | 0.3514 | 0.3768 | 0.3732 | 0.3582 | 0.3273 | 0.4175 | 0.3446 | 0.3382 | 0.3676 | 0.3257 | 0.3434 | 0.3222 | 0.3797 | 0.3972 | 0.4172 | 0.4292 | 0.4191 | 0.3266 | 0.3512 | 0.3408 | 0.3281 | 0.3514 | 0.3371 | 0.3436 | 0.3549 | 0.3239 | 0.3388 | 0.3791 | 0.3401 | 0.4168 | 0.3985 | 0.3381 | 0.3408 | 0.4674 | 0.3426 | 0.338 | 0.5138 | 0.3715 | 0.4173 | 0.3238 | 0.3346 | 0.5355 | 0.353 | 0.309 | 0.341 | 0.3385 | 0.4591 | 0.4561 | 0.3287 | 0.3854 | 0.3295 | 0.3338 | 0.3257 | 0.336 | 0.3173 | 0.338 | 0.5017 | 0.2672 | 0.4524 | 0.3328 | 0.4664 | 0.3482 | 0.5278 | 0.3236 | 0.3273 | 0.4428 | 0.3273 | 0.4583 | 0.4476 | 0.3131 | 0.3361 | 0.305 | 0.4378 | 0.3164 | 0.3444 | 0.3203 | 0.3406 | 0.321 | 0.3458 | 0.3781 | 0.3813 | 0.3624 | 0.3372 | 0.3205 | 0.4481 | 0.3098 | 0.4268 | 0.3568 | 0.4075 | 0.3541 | 0.5256 | 0.4844 | 0.4331 | 0.314 | 0.3269 | 0.3305 | 0.3194 | 0.3333 | 0.326 | 0.3269 | 0.3939 | 0.4941 | 0.3272 | 0.3186 | 0.326 | 0.3364 | 0.3193 | 0.3365 | 0.3185 | 0.4189 | 0.3236 | 0.3139 | 0.3596 | 0.3274 | 0.3679 | 0.3121 | 0.485 | 0.2959 | 0.3566 | 0.3026 | 0.3209 | 0.3388 | 0.3268 | 0.3177 | 0.4695 | 0.3342 | 0.3216 | 0.3048 | 0.3792 | 0.4141 | 0.3521 | 0.3152 | 0.3478 | 0.326 | 0.3879 | 0.3306 | 0.3062 | 0.3363 | 0.3906 | 0.3067 | 0.3531 | 0.3389 | 0.3416 | 0.3128 | 0.3259 | 0.3193 | 0.3149 | 0.3127 | 0.3328 | 0.3192 | 0.3474 | 0.3145 | 0.3216 | 0.3207 | 0.3158 | 0.3107 | 0.3129 | 0.4605 | 0.3077 | 0.4166 | 0.3386 | 0.4337 | 0.3101 | 0.3462 | 0.3105 | 0.3613 | 0.3189 | 0.3485 | 0.327 | 0.316 | 0.2761 | 0.3216 | 0.3148 | 0.3269 | 0.2975 | 0.4029 | 0.3502 | 0.3229 | 0.3198 | 0.3209 | 0.3243 | 0.342 | 0.3559 | 0.2957 | 0.4349 | 0.3242 | 0.3321 | 0.2591 | 0.481 | 0.44 | 0.3628 | 0.3138 | 0.3712 | 0.3449 | 0.2932 | 0.3851 | 0.3049 | 0.412 | 0.3177 | 0.3042 | 0.4236 | 0.2973 | 0.3124 | 0.3832 | 0.3048 | 0.3004 | 0.3305 | 0.4277 | 0.299 | 0.2903 | 0.3478 | 0.3059 | 0.4034 | 0.3246 | 0.2941 | 0.3007 | 0.2911 | 0.3137 | 0.3002 | 0.3759 | 0.41 | 0.3927 | 0.4194 | 0.3815 | 0.4038 | 0.3605 | 0.3391 | 0.3195 | 0.3087 | 0.3551 | 0.3102 | 0.422 | 0.4304 | 0.294 | 0.3027 | 0.2944 | 0.2891 | 0.3289 | 0.4954 | 0.2986 | 0.3135 | 0.3218 | 0.3169 | 0.2971 | 0.3193 | 0.3158 | 0.2913 | 0.3102 | 0.4715 | 0.3069 | 0.4109 | 0.4387 | 0.3259 | 0.3281 | 0.328 | 0.4617 | 0.3379 | 0.3294 | 0.3116 | 0.4854 | 0.4454 | 0.4577 | 0.3738 | 0.2997 | 0.2922 | 0.284 | 0.3236 | 0.2983 | 0.3075 | 0.3155 | 0.3119 | 0.3698 | 0.4362 | 0.3412 | 0.3634 | 0.2883 | 0.3156 | 0.3097 | 0.3779 | 0.3553 | 0.2864 | 0.3233 | 0.4049 | 0.2862 | 0.3046 | 0.3741 | 0.3004 | 0.3947 | 0.3092 | 0.3057 | 0.2912 | 0.2884 | 0.3612 | 0.3269 | 0.3871 | 0.2967 | 0.3146 | 0.2904 | 0.2934 | 0.3564 | 0.3866 | 0.2853 | 0.3115 | 0.4091 | 0.3201 | 0.3876 | 0.2971 | 0.2967 | 0.4107 | 0.3994 | 0.308 | 0.4061 | 0.3007 | 0.3131 | 0.2903 | 0.3096 | 0.2789 | 0.3076 | 0.3985 | 0.2947 | 0.4307 | 0.3053 | 0.3303 | 0.2992 | 0.3229 | 0.3971 | 0.3119 | 0.2926 | 0.2893 | 0.4347 | 0.2987 | 0.293 | 0.2934 | 0.2976 | 0.3521 | 0.4046 | 0.2895 | 0.2832 | 0.3516 | 0.2851 | 0.2982 | 0.4415 | 0.2857 | 0.2834 | 0.3453 | 0.3108 | 0.298 | 0.2772 | 0.2897 | 0.2767 | 0.3253 | 0.3215 | 0.3519 | 0.2839
Time [ms] | 7939 | 110240 | 211255 | 312276 | 413298 | 514312 | 615332 | 716356 | 817383 | 918398 | 1019412 | 1120429 | 1221442 | 1322461 | 1423490 | 1524511 | 1625532 | 1726557 | 1827578 | 1928601 | 2029624 | 2130649 | 2231674 | 2332691 | 2433704 | 2534730 | 2635751 | 2736774 | 2837796 | 2938813 | 3039839 | 3140865 | 3241889 | 3342912 | 3443936 | 3544960 | 3646008 | 3747024 | 3848041 | 3949061 | 4050089 | 4151108 | 4252123 | 4353143 | 4454164 | 4555183 | 4656212 | 4757230 | 4858254 | 4959268 | 5060288 | 5161312 | 5262330 | 5363343 | 5464364 | 5565389 | 5666406 | 5767420 | 5868439 | 5969458 | 6070480 | 6171497 | 6272513 | 6373530 | 6474549 | 6575571 | 6676592 | 6777618 | 6878641 | 6979663 | 7080682 | 7181696 | 7282714 | 7383739 | 7484761 | 7585782 | 7686800 | 7787819 | 7888844 | 7989857 | 8090875 | 8191894 | 8292912 | 8393935 | 8494949 | 8595966 | 8696996 | 8798009 | 8899042 | 9000057 | 9101073 | 9202095 | 9303119 | 9404140 | 9505162 | 9606189 | 9707206 | 9808231 | 9909255 | 10010270 | 10111290 | 10212310 | 10313330 | 10414350 | 10515380 | 10616400 | 10717420 | 10818430 | 10919460 | 11020470 | 11121500 | 11222520 | 11323550 | 11424570 | 11525590 | 11626610 | 11727660 | 11828640 | 11929670 | 12030690 | 12131710 | 12232740 | 12333760 | 12434790 | 12535810 | 12636830 | 12737850 | 12838870 | 12939880 | 13040910 | 13141930 | 13242950 | 13343960 | 13444980 | 13545990 | 13647010 | 13748030 | 13849060 | 13950080 | 14051110 | 14152130 | 14253150 | 14354170 | 14455190 | 14556220 | 14657240 | 14758260 | 14859280 | 14960300 | 15061320 | 15162340 | 15263360 | 15364380 | 15465400 | 15566420 | 15667440 | 15768460 | 15869490 | 15970510 | 16071540 | 16172550 | 16273570 | 16374600 | 16475610 | 16576630 | 16677650 | 16778670 | 16879690 | 16980710 | 17081740 | 17182760 | 17283780 | 17384800 | 17485820 | 17586850 | 17687880 | 17788900 | 17889920 | 17990940 | 18091960 | 18192980 | 18294000 | 18395020 | 18496040 | 18597060 | 18698090 | 18799110 | 18900130 | 19001160 | 19102180 | 19203200 | 19304220 | 19405260 | 19506280 | 19607300 | 19708320 | 19809340 | 19910370 | 20011390 | 20112420 | 20213430 | 20314450 | 20415470 | 20516480 | 20617510 | 20718530 | 20819570 | 20920600 | 21021610 | 21122620 | 21223640 | 21324650 | 21425670 | 21526680 | 21627710 | 21728720 | 21829760 | 21930770 | 22031780 | 22132800 | 22233830 | 22334840 | 22435860 | 22536880 | 22637900 | 22738920 | 22839940 | 22940950 | 23041980 | 23143000 | 23244010 | 23345040 | 23446050 | 23547080 | 23648100 | 23749120 | 23850140 | 23951160 | 24052180 | 24153200 | 24254210 | 24355230 | 24456240 | 24557260 | 24658310 | 24759300 | 24860310 | 24961330 | 25062350 | 25163390 | 25264410 | 25365430 | 25466450 | 25567470 | 25668480 | 25769500 | 25870520 | 25971540 | 26072560 | 26173580 | 26274590 | 26375620 | 26476640 | 26577660 | 26678680 | 26779690 | 26880710 | 26981740 | 27082760 | 27183770 | 27284790 | 27385820 | 27486840 | 27587860 | 27688890 | 27789910 | 27890930 | 27991940 | 28092970 | 28193980 | 28294990 | 28396000 | 28497020 | 28598040 | 28699050 | 28800070 | 28901080 | 29002100 | 29103130 | 29204150 | 29305180 | 29406200 | 29507220 | 29608230 | 29709250 | 29810280 | 29911300 | 30012320 | 30113340 | 30214370 | 30315390 | 30416400 | 30517420 | 30618440 | 30719470 | 30820490 | 30921510 | 31022530 | 31123540 | 31224570 | 31325590 | 31426640 | 31527660 | 31628670 | 31729690 | 31830710 | 31931730 | 32032750 | 32133760 | 32234780 | 32335800 | 32436810 | 32537840 | 32638860 | 32739870 | 32840890 | 32941910 | 33042920 | 33143940 | 33244960 | 33345980 | 33447010 | 33548030 | 33649040 | 33750060 | 33851070 | 33952100 | 34053120 | 34154160 | 34255180 | 34356190 | 34457200 | 34558220 | 34659240 | 34760260 | 34861280 | 34962300 | 35063320 | 35164340 | 35265360 | 35366380 | 35467400 | 35568420 | 35669470 | 35770450 | 35871470 | 35972480 | 36073500 | 36174520 | 36275540 | 36376550 | 36477580 | 36578590 | 36679600 | 36780620 | 36881640 | 36982660 | 37083670 | 37184690 | 37285710 | 37386720 | 37487740 | 37588760 | 37689770 | 37790790 | 37891800 | 37992820 | 38093860 | 38194880 | 38295900 | 38396920 | 38497940 | 38598950 | 38699980 | 38800990 | 38902010 | 39003030 | 39104050 | 39205060 | 39306080 | 39407100 | 39508120 | 39609140 | 39710160 | 39811180 | 39912200 | 40013220 | 40114240 | 40215260 | 40316270 | 40417290 | 40518300 | 40619320 | 40720340 | 40821360 | 40922390 | 41023410 | 41124420 | 41225440 | 41326460 | 41427490 | 41528510 | 41629530 | 41730540 | 41831560 | 41932580 | 42033600 | 42134620 | 42235630 | 42336650 | 42437660 | 42538680 | 42639700 | 42740720 | 42841750 | 42942770 | 43043790 | 43144810 | 43245820 | 43346850 | 43447860 | 43548880 | 43649900 | 43750920 | 43851940 | 43952950 | 44053970 | 44154980 | 44256000 | 44357020 | 44458040 | 44559060 | 44660070 | 44761090 | 44862110 | 44963140 | 45064150 | 45165170 | 45266180 | 45367200 | 45468210 | 45569220 | 45670240 | 45771260 | 45872280 | 45973300 | 46074320 | 46175340 | 46276350 | 46377380 | 46478400 | 46579420 | 46680440 | 46781460 | 46882480 | 46983490 | 47084510 | 47185530 | 47286540 | 47387570 | 47488590 | 47589610 | 47690620 | 47791640 | 47892660 | 47993670 | 48094690 | 48195720 | 48296740 | 48397750 | 48498770 | 48599790 | 48700810 | 48801820 | 48902850 | 49003870 | 49104890 | 49205900 | 49306920 | 49407930 | 49508980 | 49609990 | 49711020 | 49812030 | 49913040 | 50014060 | 50115070 | 50216080 | 50317100 | 50418110 | 50519120 | 50620140 | 50721170 | 50822180 | 50923200 | 51024220 | 51125240 | 51226260 | 51327300 | 51428320 | 51529340 | 51630350 | 51731370 | 51832390 | 51933400 | 52034420 | 52135430 | 52236450 | 52337470 | 52438500 | 52539520 | 52640550 | 52741550 | 52842570 | 52943580 | 53044590 | 53145610 | 53246660 | 53347680 | 53448690 | 53549720 | 53650740 | 53751750 | 53852770 | 53953780 | 54054800 | 54155810 | 54256820 | 54357840 | 54458860 | 54559870 | 54660890 | 54761900 | 54862920 | 54963940 | 55064980 | 55166000 | 55267020 | 55368030 | 55469050 | 55570060 | 55671080 | 55772100 | 55873120 | 55974140 | 56075150 | 56176160 | 56277180 | 56378210 | 56479230 | 56580250 | 56681260 | 56782280 | 56883310 | 56984330 | 57085350 | 57186370 | 57287380 | 57388400 | 57489430 | 57590440 | 57691460 | 57792470 | 57893490 | 57994510 | 58095530 | 58196550 | 58297560 | 58398590 | 58499610 | 58600620 | 58701640 | 58802650 | 58903670 | 59004680 | 59105700 | 59206720 | 59307730 | 59408760 | 59509780 | 59610800 | 59711820 | 59812830 | 59913860 | 60014880 | 60115890 | 60216910 | 60317940 | 60418940 | 60519960 | 60620980 | 60722000 | 60823020 | 60924040 | 61025060 | 61126080 | 61227100 | 61328110 | 61429120 | 61530140 | 61631150 | 61732170 | 61833180 | 61934200 | 62035220 | 62136240 | 62237260 | 62338280 | 62439290 | 62540320 | 62641330 | 62742340 | 62843360 | 62944380 | 63045400 | 63146420 | 63247440 | 63348460 | 63449480 | 63550500 | 63651520 | 63752530 | 63853550 | 63954570 | 64055580 | 64156600 | 64257620 | 64358640 | 64459660 | 64560680 | 64661700 | 64762720 | 64863730 | 64964760 | 65065780 | 65166780 | 65267800 | 65368820 | 65469840 | 65570850 | 65671870 | 65772900 | 65873920 | 65974940 | 66075970 | 66176980 | 66278010 | 66379030 | 66480040 | 66581070 | 66682120 | 66783130 | 66884150 | 66985170 | 67086190 | 67187220 | 67288220 | 67389280 | 67490290 | 67591300 | 67692330 | 67793340 | 67894360 | 67995380 | 68096390 | 68197420 | 68298430 | 68399460 | 68500480 | 68601490 | 68702510 | 68803520 | 68904540 | 69005550 | 69106580 | 69207620 | 69308640 | 69409660 | 69510680 | 69611690 | 69712700 | 69813730 | 69914760 | 70015780 | 70116780 | 70217810 | 70318820 | 70419840 | 70520860 | 70621870 | 70722900 | 70823900 | 70924920 | 71025940 | 71126960 | 71227980 | 71329000 | 71430030 | 71531030 | 71632060 | 71733060 | 71834080 | 71935100 | 72036120 | 72137140 | 72238150 | 72339170 | 72440190 | 72541220 | 72642250 | 72743260 | 72844270 | 72945280 | 73046300 | 73147310 | 73248340 | 73349350 | 73450370 | 73551390 | 73652410 | 73753420 | 73854440 | 73955460 | 74056490 | 74157500 | 74258530 | 74359550 | 74460580 | 74561580 | 74662600 | 74763620 | 74864630 | 74965640 | 75066660 | 75167670 | 75268700 | 75369700 | 75470730 | 75571740 | 75672760 | 75773780 | 75874790 | 75975810 | 76076830 | 76177840 | 76278860 | 76379870 | 76480900 | 76581910 | 76682930 | 76783940 | 76884990 | 76986010 | 77087020 | 77188050 | 77289060 | 77390070 | 77491090 | 77592100 | 77693120 | 77794130 | 77895150 | 77996170 | 78097180 | 78198210 | 78299220 | 78400260 | 78501280 | 78602300 | 78703320 | 78804340 | 78905370 | 79006380 | 79107400 | 79208410 | 79309420 | 79410440 | 79511460 | 79612490 | 79713500 | 79814510 | 79915530 | 80016540 | 80117560 | 80218580 | 80319600 | 80420620 | 80521640 | 80622660 | 80723680 | 80824700 | 80925720 | 81026740 | 81127750 | 81228780 | 81329800 | 81430820 | 81531820 | 81632850 | 81733860 | 81834880 | 81935900 | 82036920 | 82137940 | 82238950 | 82339960 | 82441000 | 82542020 | 82643030 | 82744060 | 82845070 | 82946090 | 83047100 | 83148120 | 83249140 | 83350160 | 83451180 | 83552190 | 83653220 | 83754240 | 83855260 | 83956280 | 84057310 | 84158320 | 84259340 | 84360350 | 84461380 | 84562390 | 84663410 | 84764420 | 84865440 | 84966450 | 85067480 | 85168500 | 85269520 | 85370540 | 85471570 | 85572590 | 85673620 | 85774630 | 85875640 | 85976660 | 86077680 | 86178700 | 86279720 | 86380740
B3 | 0.1953 | 0.129 | 0.2098 | 0.3822 | 0.3198 | 0.0969 | 0.0954 | 0.1261 | 0.1814 | 0.1771 | 0.2492 | 0.0947 | 0.1282 | 0.1345 | 0.1698 | 0.132 | 0.1018 | 0.2212 | 0.1937 | 0.1564 | 0.2578 | 0.2971 | 0.1434 | 0.2495 | 0.1287 | 0.1394 | 0.1092 | 0.1194 | 0.2937 | 0.2877 | 0.2646 | 0.1372 | 0.1481 | 0.2228 | 0.1105 | 0.2354 | 0.2304 | 0.3677 | 0.1103 | 0.2019 | 0.2918 | 0.1299 | 0.3204 | 0.1077 | 0.1215 | 0.1183 | 0.3459 | 0.2729 | 0.2993 | 0.1108 | 0.1636 | 0.1612 | 0.2923 | 0.1143 | 0.1063 | 0.2686 | 0.2695 | 0.3578 | 0.1132 | 0.2009 | 0.3324 | 0.1299 | 0.1162 | 0.3018 | 0.1249 | 0.1286 | 0.2511 | 0.1293 | 0.1907 | 0.1126 | 0.1076 | 0.1144 | 0.2068 | 0.1179 | 0.1747 | 0.176 | 0.2453 | 0.1153 | 0.1496 | 0.1524 | 0.1239 | 0.3521 | 0.1277 | 0.246 | 0.2623 | 0.3016 | 0.1193 | 0.3019 | 0.2394 | 0.1651 | 0.1227 | 0.1856 | 0.1209 | 0.1183 | 0.1333 | 0.1269 | 0.1755 | 0.2338 | 0.1341 | 0.1443 | 0.2991 | 0.2357 | 0.2498 | 0.1367 | 0.3172 | 0.1334 | 0.2478 | 0.1263 | 0.1507 | 0.1385 | 0.2626 | 0.2963 | 0.1444 | 0.182 | 0.1738 | 0.1669 | 0.2498 | 0.1348 | 0.1477 | 0.2743 | 0.2125 | 0.1644 | 0.3496 | 0.1315 | 0.1633 | 0.1531 | 0.2236 | 0.1466 | 0.1872 | 0.1526 | 0.1372 | 0.1706 | 0.2806 | 0.2834 | 0.1491 | 0.4187 | 0.3228 | 0.1965 | 0.1836 | 0.2742 | 0.2688 | 0.1974 | 0.1538 | 0.1786 | 0.2781 | 0.3828 | 0.3046 | 0.318 | 0.1527 | 0.1743 | 0.1538 | 0.2835 | 0.153 | 0.3658 | 0.185 | 0.322 | 0.2134 | 0.3297 | 0.2437 | 0.1621 | 0.186 | 0.1662 | 0.3968 | 0.1628 | 0.1538 | 0.1956 | 0.1937 | 0.2528 | 0.158 | 0.3028 | 0.1667 | 0.1974 | 0.2007 | 0.1682 | 0.256 | 0.2404 | 0.2304 | 0.1669 | 0.2182 | 0.2143 | 0.2401 | 0.2268 | 0.1774 | 0.2319 | 0.198 | 0.1689 | 0.2154 | 0.1923 | 0.2659 | 0.1935 | 0.2809 | 0.2563 | 0.3248 | 0.1925 | 0.2742 | 0.3321 | 0.3424 | 0.1904 | 0.2322 | 0.3539 | 0.2735 | 0.2634 | 0.3314 | 0.2004 | 0.188 | 0.2327 | 0.3317 | 0.2081 | 0.2067 | 0.2264 | 0.1854 | 0.2002 | 0.2322 | 0.2297 | 0.1849 | 0.2203 | 0.2129 | 0.2051 | 0.2374 | 0.3304 | 0.2394 | 0.2119 | 0.2654 | 0.2126 | 0.2046 | 0.2297 | 0.3326 | 0.2287 | 0.3179 | 0.2443 | 0.2651 | 0.2382 | 0.2636 | 0.2966 | 0.3982 | 0.208 | 0.3222 | 0.2305 | 0.3358 | 0.2698 | 0.4096 | 0.2589 | 0.3526 | 0.312 | 0.3356 | 0.4402 | 0.2526 | 0.3024 | 0.3325 | 0.2584 | 0.2964 | 0.2597 | 0.268 | 0.2936 | 0.2463 | 0.2845 | 0.2253 | 0.2505 | 0.4086 | 0.3242 | 0.3255 | 0.2892 | 0.2501 | 0.3191 | 0.3998 | 0.3241 | 0.279 | 0.2795 | 0.3438 | 0.3164 | 0.3816 | 0.2635 | 0.2669 | 0.4021 | 0.3047 | 0.4371 | 0.3048 | 0.3281 | 0.3496 | 0.2694 | 0.3176 | 0.4275 | 0.3784 | 0.2831 | 0.337 | 0.274 | 0.4059 | 0.3194 | 0.2522 | 0.2575 | 0.2603 | 0.3606 | 0.2948 | 0.3835 | 0.4068 | 0.3128 | 0.3228 | 0.2892 | 0.4613 | 0.2975 | 0.2826 | 0.3205 | 0.319 | 0.2903 | 0.3104 | 0.3083 | 0.3338 | 0.3199 | 0.5118 | 0.3097 | 0.2909 | 0.3616 | 0.3117 | 0.2848 | 0.4609 | 0.3454 | 0.3888 | 0.3118 | 0.3228 | 0.3293 | 0.3702 | 0.3457 | 0.3586 | 0.3012 | 0.3039 | 0.3381 | 0.3445 | 0.3167 | 0.3702 | 0.3444 | 0.3014 | 0.3226 | 0.3358 | 0.3082 | 0.4763 | 0.3442 | 0.3225 | 0.356 | 0.3294 | 0.3305 | 0.3163 | 0.3351 | 0.3247 | 0.3176 | 0.3458 | 0.3409 | 0.3532 | 0.278 | 0.345 | 0.3984 | 0.3102 | 0.3259 | 0.3114 | 0.3196 | 0.3617 | 0.3552 | 0.3396 | 0.3244 | 0.3273 | 0.3689 | 0.3618 | 0.3441 | 0.3217 | 0.332 | 0.3311 | 0.4004 | 0.3897 | 0.3713 | 0.3493 | 0.3409 | 0.3404 | 0.3938 | 0.3752 | 0.3367 | 0.3487 | 0.3576 | 0.3271 | 0.3422 | 0.3797 | 0.358 | 0.372 | 0.338 | 0.403 | 0.3322 | 0.3544 | 0.3556 | 0.3357 | 0.3571 | 0.3754 | 0.3661 | 0.4042 | 0.3675 | 0.3611 | 0.3574 | 0.3573 | 0.4864 | 0.3204 | 0.3676 | 0.2823 | 0.3515 | 0.3926 | 0.4465 | 0.4185 | 0.3722 | 0.3618 | 0.4376 | 0.4738 | 0.4878 | 0.3496 | 0.3678 | 0.4732 | 0.3677 | 0.3774 | 0.3052 | 0.4911 | 0.3668 | 0.4253 | 0.3638 | 0.3655 | 0.3568 | 0.364 | 0.3868 | 0.3766 | 0.3775 | 0.3531 | 0.3948 | 0.3886 | 0.5221 | 0.4021 | 0.3736 | 0.4914 | 0.3692 | 0.3673 | 0.3859 | 0.4286 | 0.3743 | 0.4023 | 0.3791 | 0.3457 | 0.3607 | 0.3752 | 0.4697 | 0.3613 | 0.3656 | 0.3655 | 0.4447 | 0.3607 | 0.3714 | 0.3431 | 0.3769 | 0.4076 | 0.3632 | 0.3861 | 0.3626 | 0.3496 | 0.4641 | 0.3523 | 0.4475 | 0.481 | 0.4965 | 0.446 | 0.3638 | 0.3918 | 0.3649 | 0.4741 | 0.468 | 0.3368 | 0.5132 | 0.3598 | 0.3425 | 0.371 | 0.4871 | 0.3447 | 0.3745 | 0.3581 | 0.3598 | 0.3767 | 0.3582 | 0.3316 | 0.3613 | 0.3603 | 0.3973 | 0.4367 | 0.4261 | 0.3598 | 0.4608 | 0.3249 | 0.3582 | 0.3878 | 0.3548 | 0.353 | 0.4721 | 0.3343 | 0.3737 | 0.4601 | 0.3263 | 0.3762 | 0.4053 | 0.3413 | 0.426 | 0.4109 | 0.4466 | 0.4277 | 0.4707 | 0.3444 | 0.3392 | 0.368 | 0.3689 | 0.3051 | 0.3496 | 0.3403 | 0.3997 | 0.349 | 0.4237 | 0.3382 | 0.3501 | 0.3722 | 0.423 | 0.3385 | 0.3719 | 0.3675 | 0.4836 | 0.369 | 0.349 | 0.3098 | 0.4096 | 0.4039 | 0.3372 | 0.3624 | 0.4119 | 0.4075 | 0.3854 | 0.3317 | 0.525 | 0.3423 | 0.3572 | 0.3304 | 0.331 | 0.4316 | 0.3349 | 0.5343 | 0.3253 | 0.4249 | 0.3858 | 0.3441 | 0.4312 | 0.3608 | 0.3291 | 0.3363 | 0.332 | 0.4061 | 0.284 | 0.4033 | 0.3208 | 0.3718 | 0.3603 | 0.3616 | 0.3329 | 0.4294 | 0.3602 | 0.3786 | 0.3799 | 0.337 | 0.4022 | 0.3513 | 0.3472 | 0.3294 | 0.3453 | 0.3524 | 0.3627 | 0.3454 | 0.3415 | 0.356 | 0.3825 | 0.383 | 0.3691 | 0.3279 | 0.3388 | 0.5125 | 0.4191 | 0.3303 | 0.3972 | 0.4917 | 0.4433 | 0.345 | 0.3308 | 0.4446 | 0.4428 | 0.3412 | 0.3475 | 0.3371 | 0.3357 | 0.4368 | 0.3525 | 0.4432 | 0.3388 | 0.4438 | 0.4043 | 0.3444 | 0.3355 | 0.3304 | 0.3246 | 0.3713 | 0.3418 | 0.3366 | 0.4111 | 0.3075 | 0.3909 | 0.3284 | 0.3342 | 0.4799 | 0.2811 | 0.3535 | 0.3226 | 0.3404 | 0.3686 | 0.416 | 0.3129 | 0.5056 | 0.3091 | 0.3418 | 0.3285 | 0.3136 | 0.3604 | 0.3502 | 0.3205 | 0.3805 | 0.3145 | 0.3572 | 0.3318 | 0.3142 | 0.3163 | 0.3058 | 0.5068 | 0.2637 | 0.3804 | 0.3435 | 0.3191 | 0.3321 | 0.3472 | 0.3228 | 0.3696 | 0.3537 | 0.3191 | 0.3221 | 0.4626 | 0.323 | 0.3544 | 0.4901 | 0.3183 | 0.3696 | 0.3373 | 0.4802 | 0.3407 | 0.313 | 0.3449 | 0.3869 | 0.3246 | 0.3372 | 0.3324 | 0.3733 | 0.3432 | 0.3791 | 0.3058 | 0.3236 | 0.37 | 0.3189 | 0.3882 | 0.3282 | 0.3404 | 0.3233 | 0.4041 | 0.5132 | 0.3588 | 0.3155 | 0.4825 | 0.3296 | 0.3092 | 0.3545 | 0.315 | 0.3081 | 0.3404 | 0.4138 | 0.3152 | 0.3357 | 0.3259 | 0.3155 | 0.3775 | 0.3341 | 0.3215 | 0.2584 | 0.4711 | 0.3229 | 0.3093 | 0.307 | 0.3425 | 0.3622 | 0.3937 | 0.4725 | 0.304 | 0.4541 | 0.3327 | 0.3536 | 0.3216 | 0.3964 | 0.3322 | 0.3307 | 0.3246 | 0.309 | 0.4678 | 0.4505 | 0.3384 | 0.401 | 0.3513 | 0.3782 | 0.327 | 0.3414 | 0.4207 | 0.3219 | 0.3805 | 0.3292 | 0.3053 | 0.3588 | 0.3156 | 0.3797 | 0.5156 | 0.3059 | 0.324 | 0.4781 | 0.3128 | 0.3947 | 0.4398 | 0.3448 | 0.3095 | 0.445 | 0.3066 | 0.317 | 0.365 | 0.39 | 0.3053 | 0.4572 | 0.4646 | 0.3149 | 0.3289 | 0.3297 | 0.4339 | 0.341 | 0.4546 | 0.3873 | 0.341 | 0.3341 | 0.3233 | 0.2867 | 0.3168 | 0.3913 | 0.3186 | 0.3861 | 0.3142 | 0.3036 | 0.3802 | 0.3399 | 0.3368 | 0.3234 | 0.3081 | 0.4169 | 0.4898 | 0.2717 | 0.3168 | 0.324 | 0.3429 | 0.3287 | 0.3161 | 0.3216 | 0.3084 | 0.3 | 0.3145 | 0.3125 | 0.3371 | 0.4288 | 0.2979 | 0.351 | 0.3959 | 0.494 | 0.4102 | 0.404 | 0.2985 | 0.4024 | 0.3151 | 0.3176 | 0.3207 | 0.3231 | 0.3596 | 0.373 | 0.352 | 0.3165 | 0.2927 | 0.3432 | 0.3027 | 0.3293 | 0.3057 | 0.3698 | 0.3084 | 0.3096 | 0.3024 | 0.4487 | 0.3287 | 0.2886 | 0.3489 | 0.3173 | 0.3431 | 0.317 | 0.3181 | 0.3949 | 0.355 | 0.4733 | 0.3372 | 0.348 | 0.3282 | 0.4367 | 0.3075 | 0.3307 | 0.4858 | 0.3538 | 0.2961 | 0.3472 | 0.3082 | 0.3416 | 0.3978 | 0.3726 | 0.3939 | 0.2962 | 0.3194 | 0.4848 | 0.348 | 0.3136 | 0.4396 | 0.3438 | 0.3395 | 0.2697 | 0.4065 | 0.2954 | 0.3792 | 0.2977 | 0.2995 | 0.288 | 0.351 | 0.3382 | 0.3045 | 0.3366 | 0.4864 | 0.4586 | 0.3556 | 0.3536 | 0.2938 | 0.4871 | 0.3464
Time [ms] | 7583 | 109884 | 210899 | 311920 | 412942 | 513956 | 614976 | 716000 | 817027 | 918042 | 1019056 | 1120073 | 1221086 | 1322105 | 1423134 | 1524155 | 1625176 | 1726201 | 1827222 | 1928245 | 2029268 | 2130293 | 2231318 | 2332335 | 2433348 | 2534374 | 2635395 | 2736418 | 2837440 | 2938457 | 3039482 | 3140509 | 3241533 | 3342556 | 3443580 | 3544604 | 3645652 | 3746668 | 3847685 | 3948705 | 4049733 | 4150752 | 4251767 | 4352787 | 4453808 | 4554827 | 4655856 | 4756874 | 4857898 | 4958912 | 5059932 | 5160956 | 5261974 | 5362987 | 5464008 | 5565033 | 5666050 | 5767064 | 5868083 | 5969102 | 6070124 | 6171141 | 6272157 | 6373174 | 6474193 | 6575215 | 6676236 | 6777262 | 6878285 | 6979307 | 7080326 | 7181340 | 7282358 | 7383383 | 7484405 | 7585426 | 7686445 | 7787463 | 7888488 | 7989501 | 8090519 | 8191538 | 8292556 | 8393579 | 8494593 | 8595610 | 8696640 | 8797653 | 8898686 | 8999701 | 9100717 | 9201739 | 9302763 | 9403784 | 9504806 | 9605833 | 9706850 | 9807875 | 9908899 | 10009920 | 10110940 | 10211950 | 10312970 | 10414000 | 10515030 | 10616040 | 10717060 | 10818080 | 10919100 | 11020120 | 11121150 | 11222170 | 11323190 | 11424210 | 11525230 | 11626250 | 11727300 | 11828290 | 11929310 | 12030330 | 12131360 | 12232380 | 12333410 | 12434430 | 12535450 | 12636470 | 12737500 | 12838520 | 12939530 | 13040550 | 13141580 | 13242600 | 13343610 | 13444630 | 13545640 | 13646660 | 13747680 | 13848700 | 13949730 | 14050750 | 14151770 | 14252800 | 14353820 | 14454840 | 14555860 | 14656880 | 14757900 | 14858920 | 14959950 | 15060970 | 15161990 | 15263000 | 15364020 | 15465040 | 15566060 | 15667080 | 15768110 | 15869130 | 15970160 | 16071190 | 16172200 | 16273210 | 16374240 | 16475250 | 16576270 | 16677290 | 16778310 | 16879330 | 16980360 | 17081380 | 17182400 | 17283430 | 17384450 | 17485470 | 17586500 | 17687520 | 17788540 | 17889570 | 17990580 | 18091610 | 18192630 | 18293640 | 18394660 | 18495680 | 18596710 | 18697730 | 18798760 | 18899780 | 19000810 | 19101830 | 19202850 | 19303870 | 19404900 | 19505930 | 19606940 | 19707960 | 19808990 | 19910010 | 20011030 | 20112060 | 20213070 | 20314090 | 20415110 | 20516130 | 20617150 | 20718170 | 20819210 | 20920240 | 21021250 | 21122270 | 21223280 | 21324300 | 21425320 | 21526330 | 21627350 | 21728370 | 21829400 | 21930420 | 22031430 | 22132440 | 22233470 | 22334490 | 22435500 | 22536520 | 22637540 | 22738560 | 22839580 | 22940600 | 23041620 | 23142640 | 23243650 | 23344680 | 23445700 | 23546730 | 23647750 | 23748770 | 23849780 | 23950800 | 24051830 | 24152840 | 24253860 | 24354870 | 24455880 | 24556900 | 24657950 | 24758940 | 24859960 | 24960970 | 25061990 | 25163040 | 25264050 | 25365080 | 25466100 | 25567110 | 25668130 | 25769140 | 25870170 | 25971180 | 26072200 | 26173220 | 26274240 | 26375260 | 26476290 | 26577310 | 26678320 | 26779340 | 26880360 | 26981380 | 27082400 | 27183420 | 27284440 | 27385460 | 27486480 | 27587510 | 27688530 | 27789550 | 27890570 | 27991590 | 28092620 | 28193620 | 28294640 | 28395650 | 28496670 | 28597690 | 28698700 | 28799720 | 28900730 | 29001750 | 29102780 | 29203800 | 29304820 | 29405850 | 29506870 | 29607880 | 29708890 | 29809930 | 29910940 | 30011970 | 30112990 | 30214010 | 30315030 | 30416040 | 30517060 | 30618090 | 30719110 | 30820130 | 30921150 | 31022170 | 31123190 | 31224210 | 31325230 | 31426290 | 31527300 | 31628320 | 31729340 | 31830350 | 31931380 | 32032390 | 32133410 | 32234420 | 32335440 | 32436460 | 32537480 | 32638500 | 32739520 | 32840530 | 32941550 | 33042570 | 33143580 | 33244610 | 33345620 | 33446650 | 33547670 | 33648690 | 33749700 | 33850720 | 33951740 | 34052760 | 34153800 | 34254820 | 34355830 | 34456840 | 34557860 | 34658880 | 34759910 | 34860930 | 34961940 | 35062970 | 35163980 | 35265000 | 35366020 | 35467040 | 35568060 | 35669110 | 35770100 | 35871110 | 35972120 | 36073140 | 36174170 | 36275180 | 36376200 | 36477220 | 36578230 | 36679250 | 36780260 | 36881280 | 36982300 | 37083320 | 37184340 | 37285360 | 37386360 | 37487390 | 37588410 | 37689420 | 37790430 | 37891450 | 37992460 | 38093510 | 38194520 | 38295540 | 38396560 | 38497580 | 38598590 | 38699620 | 38800640 | 38901650 | 39002680 | 39103690 | 39204700 | 39305730 | 39406750 | 39507770 | 39608780 | 39709800 | 39810820 | 39911840 | 40012860 | 40113880 | 40214900 | 40315920 | 40416930 | 40517940 | 40618970 | 40719990 | 40821010 | 40922030 | 41023060 | 41124070 | 41225090 | 41326100 | 41427130 | 41528150 | 41629180 | 41730190 | 41831200 | 41932220 | 42033250 | 42134260 | 42235280 | 42336290 | 42437300 | 42538320 | 42639340 | 42740370 | 42841390 | 42942420 | 43043440 | 43144450 | 43245470 | 43346490 | 43447500 | 43548520 | 43649540 | 43750560 | 43851580 | 43952600 | 44053610 | 44154630 | 44255650 | 44356670 | 44457680 | 44558700 | 44659720 | 44760740 | 44861760 | 44962780 | 45063800 | 45164810 | 45265820 | 45366840 | 45467860 | 45568870 | 45669890 | 45770900 | 45871920 | 45972950 | 46073970 | 46174980 | 46276000 | 46377030 | 46478050 | 46579060 | 46680080 | 46781100 | 46882120 | 46983140 | 47084150 | 47185180 | 47286180 | 47387210 | 47488230 | 47589250 | 47690260 | 47791280 | 47892300 | 47993320 | 48094340 | 48195360 | 48296380 | 48397400 | 48498420 | 48599440 | 48700450 | 48801470 | 48902490 | 49003520 | 49104540 | 49205550 | 49306560 | 49407580 | 49508620 | 49609640 | 49710660 | 49811670 | 49912690 | 50013700 | 50114720 | 50215730 | 50316740 | 50417760 | 50518770 | 50619790 | 50720810 | 50821830 | 50922840 | 51023870 | 51124890 | 51225910 | 51326940 | 51427960 | 51528980 | 51630000 | 51731020 | 51832030 | 51933040 | 52034060 | 52135080 | 52236100 | 52337120 | 52438140 | 52539160 | 52640200 | 52741190 | 52842210 | 52943220 | 53044240 | 53145250 | 53246300 | 53347320 | 53448340 | 53549360 | 53650380 | 53751390 | 53852410 | 53953430 | 54054440 | 54155460 | 54256470 | 54357480 | 54458500 | 54559520 | 54660540 | 54761550 | 54862570 | 54963580 | 55064620 | 55165640 | 55266660 | 55367680 | 55468690 | 55569710 | 55670720 | 55771740 | 55872760 | 55973780 | 56074790 | 56175800 | 56276820 | 56377850 | 56478870 | 56579900 | 56680900 | 56781930 | 56882950 | 56983970 | 57084990 | 57186010 | 57287030 | 57388050 | 57489070 | 57590080 | 57691100 | 57792120 | 57893130 | 57994150 | 58095180 | 58196190 | 58297210 | 58398230 | 58499260 | 58600270 | 58701280 | 58802300 | 58903310 | 59004330 | 59105340 | 59206360 | 59307380 | 59408400 | 59509420 | 59610450 | 59711460 | 59812480 | 59913500 | 60014520 | 60115530 | 60216550 | 60317580 | 60418580 | 60519600 | 60620620 | 60721640 | 60822670 | 60923680 | 61024700 | 61125720 | 61226740 | 61327760 | 61428770 | 61529780 | 61630800 | 61731810 | 61832830 | 61933840 | 62034870 | 62135890 | 62236900 | 62337920 | 62438940 | 62539960 | 62640980 | 62741990 | 62843010 | 62944020 | 63045040 | 63146060 | 63247090 | 63348100 | 63449120 | 63550140 | 63651160 | 63752180 | 63853190 | 63954210 | 64055220 | 64156240 | 64257270 | 64358290 | 64459300 | 64560320 | 64661340 | 64762360 | 64863380 | 64964400 | 65065420 | 65166430 | 65267450 | 65368460 | 65469480 | 65570500 | 65671520 | 65772550 | 65873560 | 65974580 | 66075610 | 66176630 | 66277650 | 66378670 | 66479690 | 66580710 | 66681760 | 66782770 | 66883800 | 66984810 | 67085840 | 67186860 | 67287870 | 67388920 | 67489940 | 67590950 | 67691980 | 67792980 | 67894000 | 67995020 | 68096040 | 68197060 | 68298080 | 68399100 | 68500120 | 68601140 | 68702150 | 68803170 | 68904180 | 69005200 | 69106220 | 69207260 | 69308280 | 69409300 | 69510320 | 69611340 | 69712350 | 69813380 | 69914400 | 70015420 | 70116430 | 70217450 | 70318460 | 70419490 | 70520500 | 70621520 | 70722540 | 70823550 | 70924570 | 71025580 | 71126600 | 71227620 | 71328640 | 71429680 | 71530670 | 71631700 | 71732700 | 71833730 | 71934740 | 72035760 | 72136780 | 72237790 | 72338820 | 72439830 | 72540860 | 72641890 | 72742900 | 72843910 | 72944930 | 73045940 | 73146960 | 73247980 | 73349000 | 73450020 | 73551040 | 73652050 | 73753070 | 73854090 | 73955100 | 74056130 | 74157150 | 74258170 | 74359190 | 74460220 | 74561230 | 74662250 | 74763260 | 74864270 | 74965290 | 75066300 | 75167320 | 75268340 | 75369350 | 75470370 | 75571390 | 75672410 | 75773420 | 75874430 | 75975450 | 76076470 | 76177490 | 76278500 | 76379520 | 76480540 | 76581550 | 76682570 | 76783580 | 76884630 | 76985650 | 77086660 | 77187690 | 77288700 | 77389720 | 77490740 | 77591740 | 77692770 | 77793780 | 77894800 | 77995810 | 78096820 | 78197850 | 78298870 | 78399900 | 78500920 | 78601940 | 78702970 | 78803990 | 78905010 | 79006020 | 79107050 | 79208060 | 79309070 | 79410090 | 79511100 | 79612130 | 79713150 | 79814160 | 79915180 | 80016190 | 80117210 | 80218220 | 80319250 | 80420260 | 80521280 | 80622300 | 80723330 | 80824340 | 80925360 | 81026380 | 81127400 | 81228420 | 81329440 | 81430460 | 81531470 | 81632490 | 81733500 | 81834530 | 81935550 | 82036560 | 82137580 | 82238590 | 82339610 | 82440640 | 82541660 | 82642670 | 82743700 | 82844720 | 82945730 | 83046740 | 83147770 | 83248780 | 83349800 | 83450820 | 83551840 | 83652860 | 83753890 | 83854910 | 83955930 | 84056960 | 84157970 | 84258990 | 84360000 | 84461020 | 84562030 | 84663050 | 84764070 | 84865080 | 84966100 | 85067120 | 85168140 | 85269160 | 85370190 | 85471210 | 85572240 | 85673260 | 85774270 | 85875290 | 85976300 | 86077320 | 86178340 | 86279360 | 86380380
B4 | 0.1935 | 0.1281 | 0.1388 | 0.1927 | 0.1112 | 0.1307 | 0.0939 | 0.2334 | 0.1067 | 0.0979 | 0.1345 | 0.2632 | 0.1193 | 0.1299 | 0.2213 | 0.0951 | 0.1317 | 0.1946 | 0.1678 | 0.2194 | 0.1215 | 0.1077 | 0.2564 | 0.1197 | 0.2359 | 0.3107 | 0.1614 | 0.2375 | 0.1366 | 0.1577 | 0.2751 | 0.1502 | 0.2491 | 0.2633 | 0.1418 | 0.3399 | 0.1131 | 0.1013 | 0.1159 | 0.1072 | 0.1327 | 0.1008 | 0.2019 | 0.106 | 0.1485 | 0.308 | 0.1393 | 0.1516 | 0.1931 | 0.1443 | 0.1093 | 0.1251 | 0.1786 | 0.1079 | 0.1344 | 0.2347 | 0.133 | 0.1247 | 0.1446 | 0.2758 | 0.1283 | 0.142 | 0.2221 | 0.2649 | 0.1911 | 0.1199 | 0.1099 | 0.1696 | 0.1479 | 0.1245 | 0.1107 | 0.1415 | 0.1524 | 0.2255 | 0.1138 | 0.1168 | 0.2885 | 0.1127 | 0.3193 | 0.1225 | 0.2118 | 0.113 | 0.1154 | 0.1203 | 0.115 | 0.1627 | 0.1149 | 0.1268 | 0.302 | 0.1192 | 0.1619 | 0.3557 | 0.3366 | 0.2716 | 0.2036 | 0.3295 | 0.1606 | 0.1208 | 0.2722 | 0.1397 | 0.3288 | 0.3075 | 0.1267 | 0.3167 | 0.168 | 0.1528 | 0.1277 | 0.132 | 0.1329 | 0.1275 | 0.2696 | 0.1338 | 0.1615 | 0.1326 | 0.1479 | 0.1709 | 0.275 | 0.2221 | 0.1393 | 0.1661 | 0.2649 | 0.1366 | 0.1906 | 0.1377 | 0.132 | 0.1915 | 0.1698 | 0.2734 | 0.1508 | 0.1598 | 0.1608 | 0.2423 | 0.1362 | 0.1736 | 0.1867 | 0.1793 | 0.2942 | 0.1678 | 0.2428 | 0.3044 | 0.2956 | 0.3006 | 0.1437 | 0.1924 | 0.1431 | 0.1433 | 0.1847 | 0.1979 | 0.2164 | 0.3216 | 0.2732 | 0.1773 | 0.2228 | 0.3032 | 0.1543 | 0.273 | 0.2526 | 0.1556 | 0.1522 | 0.1997 | 0.1819 | 0.1593 | 0.1512 | 0.2949 | 0.1922 | 0.1667 | 0.1756 | 0.1889 | 0.2209 | 0.3069 | 0.1684 | 0.233 | 0.1548 | 0.1679 | 0.3262 | 0.2824 | 0.1633 | 0.3055 | 0.1765 | 0.2252 | 0.2531 | 0.1836 | 0.217 | 0.2061 | 0.1985 | 0.2594 | 0.3297 | 0.1887 | 0.174 | 0.224 | 0.2998 | 0.1867 | 0.1718 | 0.2009 | 0.3031 | 0.1825 | 0.2158 | 0.1812 | 0.2537 | 0.1878 | 0.1866 | 0.198 | 0.1845 | 0.2216 | 0.1852 | 0.3267 | 0.1916 | 0.2112 | 0.2661 | 0.1949 | 0.2591 | 0.2565 | 0.2261 | 0.1986 | 0.1994 | 0.2106 | 0.2119 | 0.2752 | 0.2005 | 0.2114 | 0.3364 | 0.2377 | 0.2511 | 0.2062 | 0.2222 | 0.3 | 0.2126 | 0.2071 | 0.2123 | 0.2181 | 0.2063 | 0.2273 | 0.3221 | 0.2279 | 0.2394 | 0.3225 | 0.2182 | 0.2805 | 0.2193 | 0.2187 | 0.2243 | 0.3373 | 0.3977 | 0.2368 | 0.2487 | 0.2416 | 0.2588 | 0.294 | 0.2486 | 0.335 | 0.2835 | 0.2363 | 0.2575 | 0.2874 | 0.2718 | 0.291 | 0.4183 | 0.3223 | 0.2791 | 0.2383 | 0.3281 | 0.248 | 0.2691 | 0.3093 | 0.2657 | 0.2751 | 0.2499 | 0.2599 | 0.2755 | 0.2516 | 0.2897 | 0.2715 | 0.2485 | 0.3819 | 0.4174 | 0.2839 | 0.2652 | 0.2907 | 0.3523 | 0.4479 | 0.2712 | 0.3264 | 0.3975 | 0.3438 | 0.2656 | 0.2597 | 0.2789 | 0.2799 | 0.4076 | 0.2839 | 0.2705 | 0.3841 | 0.2843 | 0.2842 | 0.2928 | 0.3516 | 0.3912 | 0.3102 | 0.2993 | 0.3304 | 0.3657 | 0.2872 | 0.2629 | 0.3316 | 0.3047 | 0.3599 | 0.3154 | 0.3064 | 0.3205 | 0.4074 | 0.4677 | 0.2955 | 0.3088 | 0.3002 | 0.41 | 0.3059 | 0.3398 | 0.3416 | 0.3191 | 0.3687 | 0.3286 | 0.3046 | 0.3252 | 0.2986 | 0.409 | 0.3285 | 0.3048 | 0.4363 | 0.4486 | 0.4462 | 0.3029 | 0.3122 | 0.3715 | 0.3148 | 0.3933 | 0.3272 | 0.3384 | 0.3207 | 0.3554 | 0.3124 | 0.4741 | 0.3156 | 0.3989 | 0.3569 | 0.3174 | 0.3692 | 0.3462 | 0.3289 | 0.3284 | 0.3237 | 0.3181 | 0.4408 | 0.3202 | 0.3257 | 0.3154 | 0.3368 | 0.3712 | 0.4465 | 0.3707 | 0.3316 | 0.3219 | 0.3249 | 0.3431 | 0.3536 | 0.3378 | 0.332 | 0.3184 | 0.3292 | 0.498 | 0.3303 | 0.2932 | 0.3326 | 0.3284 | 0.3565 | 0.3585 | 0.3206 | 0.3494 | 0.4621 | 0.4322 | 0.3454 | 0.3677 | 0.3283 | 0.3339 | 0.3358 | 0.3442 | 0.4097 | 0.4434 | 0.3235 | 0.4151 | 0.3487 | 0.4212 | 0.3624 | 0.3498 | 0.34 | 0.386 | 0.3413 | 0.3545 | 0.4011 | 0.339 | 0.2962 | 0.3529 | 0.5029 | 0.3509 | 0.345 | 0.3557 | 0.4236 | 0.3286 | 0.3358 | 0.3718 | 0.3563 | 0.3378 | 0.353 | 0.4283 | 0.5065 | 0.3457 | 0.3182 | 0.4803 | 0.3673 | 0.3542 | 0.3584 | 0.3504 | 0.3714 | 0.4551 | 0.3104 | 0.4346 | 0.3602 | 0.4335 | 0.3635 | 0.4655 | 0.4893 | 0.3693 | 0.3545 | 0.3649 | 0.3505 | 0.3664 | 0.3596 | 0.3382 | 0.3545 | 0.479 | 0.4146 | 0.3875 | 0.3565 | 0.4105 | 0.3575 | 0.3671 | 0.3595 | 0.3565 | 0.4041 | 0.4217 | 0.339 | 0.3662 | 0.457 | 0.5168 | 0.5319 | 0.3169 | 0.3992 | 0.3791 | 0.39 | 0.3696 | 0.3646 | 0.4365 | 0.5162 | 0.4232 | 0.3389 | 0.377 | 0.3363 | 0.3604 | 0.3504 | 0.3778 | 0.3508 | 0.3756 | 0.3615 | 0.3668 | 0.3491 | 0.3657 | 0.365 | 0.4801 | 0.334 | 0.3364 | 0.3573 | 0.344 | 0.4156 | 0.3695 | 0.3986 | 0.3372 | 0.3656 | 0.356 | 0.3455 | 0.3937 | 0.4635 | 0.3586 | 0.3964 | 0.3402 | 0.3616 | 0.3735 | 0.3321 | 0.3304 | 0.3592 | 0.4675 | 0.3791 | 0.4202 | 0.347 | 0.339 | 0.3613 | 0.4529 | 0.4201 | 0.342 | 0.3268 | 0.4839 | 0.3288 | 0.4255 | 0.5335 | 0.2884 | 0.3819 | 0.3398 | 0.4013 | 0.3311 | 0.3752 | 0.3478 | 0.4077 | 0.34 | 0.3497 | 0.47 | 0.3593 | 0.3405 | 0.3511 | 0.4781 | 0.3351 | 0.4597 | 0.3359 | 0.3645 | 0.3823 | 0.4362 | 0.3384 | 0.3543 | 0.3358 | 0.3222 | 0.353 | 0.4788 | 0.3438 | 0.3909 | 0.3912 | 0.3596 | 0.3821 | 0.3436 | 0.4391 | 0.347 | 0.4092 | 0.3298 | 0.4893 | 0.3426 | 0.3457 | 0.3376 | 0.3449 | 0.2822 | 0.3741 | 0.4187 | 0.5035 | 0.4572 | 0.3365 | 0.3789 | 0.4119 | 0.3328 | 0.3323 | 0.3314 | 0.3215 | 0.5176 | 0.352 | 0.35 | 0.3423 | 0.3777 | 0.3183 | 0.3376 | 0.3454 | 0.3379 | 0.3409 | 0.4381 | 0.3332 | 0.333 | 0.5187 | 0.3438 | 0.3242 | 0.3512 | 0.3858 | 0.3471 | 0.3363 | 0.3371 | 0.3296 | 0.4932 | 0.331 | 0.4161 | 0.3417 | 0.3112 | 0.5117 | 0.3354 | 0.3313 | 0.4469 | 0.39 | 0.3284 | 0.3358 | 0.4574 | 0.4145 | 0.4738 | 0.3701 | 0.3761 | 0.32 | 0.3735 | 0.4035 | 0.3397 | 0.3521 | 0.4949 | 0.4129 | 0.3295 | 0.4457 | 0.3337 | 0.3295 | 0.3307 | 0.3348 | 0.3437 | 0.4247 | 0.3299 | 0.3836 | 0.3324 | 0.3301 | 0.3646 | 0.3259 | 0.3149 | 0.3674 | 0.3205 | 0.3323 | 0.4297 | 0.328 | 0.3216 | 0.4206 | 0.3735 | 0.328 | 0.4285 | 0.3202 | 0.3834 | 0.4117 | 0.3523 | 0.423 | 0.4736 | 0.3219 | 0.3448 | 0.4717 | 0.3317 | 0.324 | 0.463 | 0.4769 | 0.3302 | 0.4332 | 0.3017 | 0.3282 | 0.3224 | 0.3467 | 0.3189 | 0.3391 | 0.3308 | 0.3269 | 0.3041 | 0.3482 | 0.3269 | 0.332 | 0.2985 | 0.3718 | 0.3298 | 0.3562 | 0.3156 | 0.4055 | 0.4129 | 0.4352 | 0.4003 | 0.3496 | 0.3288 | 0.3224 | 0.3277 | 0.2933 | 0.3165 | 0.2987 | 0.438 | 0.3831 | 0.318 | 0.3592 | 0.3906 | 0.4608 | 0.3791 | 0.3598 | 0.3533 | 0.338 | 0.3195 | 0.3299 | 0.4474 | 0.3184 | 0.3021 | 0.3238 | 0.415 | 0.4146 | 0.3169 | 0.4393 | 0.2926 | 0.3301 | 0.3135 | 0.37 | 0.319 | 0.3158 | 0.3113 | 0.4356 | 0.3549 | 0.4162 | 0.3056 | 0.3097 | 0.3162 | 0.3195 | 0.425 | 0.3992 | 0.3099 | 0.3375 | 0.3059 | 0.3102 | 0.3059 | 0.2964 | 0.2921 | 0.4394 | 0.3033 | 0.3287 | 0.3036 | 0.331 | 0.2986 | 0.322 | 0.2985 | 0.2994 | 0.2935 | 0.3305 | 0.3133 | 0.3094 | 0.4322 | 0.3184 | 0.3699 | 0.3236 | 0.3184 | 0.3 | 0.3197 | 0.297 | 0.3008 | 0.2933 | 0.3318 | 0.3084 | 0.3103 | 0.3113 | 0.3019 | 0.3056 | 0.4445 | 0.4245 | 0.2997 | 0.4601 | 0.4191 | 0.3014 | 0.3127 | 0.3124 | 0.2558 | 0.4565 | 0.2973 | 0.4475 | 0.3114 | 0.2924 | 0.2516 | 0.3975 | 0.312 | 0.3685 | 0.4251 | 0.301 | 0.2956 | 0.3159 | 0.329 | 0.32 | 0.3347 | 0.3058 | 0.3775 | 0.4162 | 0.2735 | 0.3966 | 0.4125 | 0.3035 | 0.3149 | 0.3146 | 0.3698 | 0.3145 | 0.3057 | 0.422 | 0.2994 | 0.3469 | 0.2923 | 0.2955 | 0.2985 | 0.2879 | 0.391 | 0.3259 | 0.3047 | 0.2863 | 0.2975 | 0.3071 | 0.3585 | 0.3063 | 0.3053 | 0.313 | 0.3247 | 0.3003 | 0.5121 | 0.3468 | 0.3079 | 0.4588 | 0.3101 | 0.3364 | 0.3321 | 0.3609 | 0.3774 | 0.296 | 0.3178 | 0.3091 | 0.3253 | 0.4363 | 0.4025 | 0.4269 | 0.3152 | 0.3822 | 0.2978 | 0.3038 | 0.3091 | 0.3091 | 0.297 | 0.3363 | 0.2757 | 0.377 | 0.3426 | 0.2971 | 0.292 | 0.2856 | 0.3015 | 0.3041 | 0.295 | 0.2938 | 0.3014 | 0.3964 | 0.286 | 0.2901 | 0.5033 | 0.3068 | 0.3109 | 0.2965 | 0.2834 | 0.3828 | 0.3 | 0.316 | 0.4152 | 0.3058
Time [ms] | 7227 | 109528 | 210543 | 311564 | 412586 | 513600 | 614620 | 715644 | 816672 | 917686 | 1018700 | 1119717 | 1220730 | 1321749 | 1422778 | 1523799 | 1624820 | 1725845 | 1826865 | 1927889 | 2028912 | 2129937 | 2230962 | 2331979 | 2432992 | 2534018 | 2635039 | 2736062 | 2837084 | 2938101 | 3039127 | 3140153 | 3241177 | 3342200 | 3443224 | 3544248 | 3645296 | 3746312 | 3847329 | 3948349 | 4049377 | 4150396 | 4251411 | 4352431 | 4453452 | 4554471 | 4655500 | 4756518 | 4857542 | 4958556 | 5059576 | 5160600 | 5261618 | 5362631 | 5463652 | 5564677 | 5665694 | 5766708 | 5867727 | 5968746 | 6069768 | 6170785 | 6271800 | 6372818 | 6473837 | 6574859 | 6675880 | 6776906 | 6877929 | 6978951 | 7079970 | 7180984 | 7282002 | 7383027 | 7484049 | 7585070 | 7686088 | 7787107 | 7888132 | 7989145 | 8090163 | 8191182 | 8292200 | 8393223 | 8494237 | 8595254 | 8696284 | 8797297 | 8898330 | 8999345 | 9100361 | 9201383 | 9302407 | 9403428 | 9504450 | 9605477 | 9706494 | 9807519 | 9908543 | 10009560 | 10110580 | 10211600 | 10312620 | 10413640 | 10514670 | 10615680 | 10716700 | 10817720 | 10918740 | 11019760 | 11120790 | 11221810 | 11322840 | 11423860 | 11524880 | 11625900 | 11726950 | 11827930 | 11928950 | 12029980 | 12131000 | 12232030 | 12333050 | 12434070 | 12535100 | 12636120 | 12737140 | 12838160 | 12939170 | 13040200 | 13141220 | 13242240 | 13343250 | 13444270 | 13545280 | 13646300 | 13747320 | 13848350 | 13949370 | 14050400 | 14151420 | 14252440 | 14353460 | 14454480 | 14555510 | 14656520 | 14757550 | 14858570 | 14959590 | 15060610 | 15161630 | 15262640 | 15363670 | 15464680 | 15565710 | 15666730 | 15767750 | 15868770 | 15969800 | 16070830 | 16171840 | 16272860 | 16373880 | 16474900 | 16575920 | 16676930 | 16777960 | 16878970 | 16980000 | 17081020 | 17182050 | 17283070 | 17384090 | 17485110 | 17586140 | 17687170 | 17788180 | 17889210 | 17990230 | 18091250 | 18192270 | 18293280 | 18394300 | 18495330 | 18596350 | 18697380 | 18798400 | 18899420 | 19000450 | 19101470 | 19202490 | 19303510 | 19404540 | 19505570 | 19606580 | 19707610 | 19808630 | 19909650 | 20010680 | 20111710 | 20212720 | 20313740 | 20414750 | 20515770 | 20616800 | 20717820 | 20818860 | 20919880 | 21020900 | 21121910 | 21222920 | 21323940 | 21424960 | 21525970 | 21627000 | 21728010 | 21829050 | 21930060 | 22031070 | 22132090 | 22233120 | 22334130 | 22435140 | 22536170 | 22637190 | 22738210 | 22839230 | 22940240 | 23041260 | 23142280 | 23243300 | 23344330 | 23445340 | 23546370 | 23647390 | 23748410 | 23849430 | 23950440 | 24051470 | 24152490 | 24253500 | 24354520 | 24455530 | 24556550 | 24657600 | 24758580 | 24859600 | 24960620 | 25061640 | 25162680 | 25263700 | 25364720 | 25465740 | 25566750 | 25667770 | 25768790 | 25869810 | 25970830 | 26071850 | 26172870 | 26273880 | 26374910 | 26475930 | 26576950 | 26677960 | 26778980 | 26880000 | 26981020 | 27082040 | 27183060 | 27284080 | 27385100 | 27486130 | 27587150 | 27688170 | 27789200 | 27890220 | 27991230 | 28092260 | 28193260 | 28294280 | 28395290 | 28496310 | 28597330 | 28698340 | 28799360 | 28900370 | 29001390 | 29102420 | 29203440 | 29304470 | 29405490 | 29506510 | 29607520 | 29708540 | 29809570 | 29910580 | 30011610 | 30112630 | 30213650 | 30314680 | 30415690 | 30516700 | 30617730 | 30718760 | 30819780 | 30920800 | 31021820 | 31122830 | 31223860 | 31324880 | 31425930 | 31526950 | 31627960 | 31728980 | 31830000 | 31931020 | 32032040 | 32133050 | 32234070 | 32335080 | 32436100 | 32537130 | 32638140 | 32739160 | 32840180 | 32941200 | 33042210 | 33143230 | 33244250 | 33345270 | 33446300 | 33547320 | 33648330 | 33749350 | 33850360 | 33951380 | 34052410 | 34153450 | 34254460 | 34355480 | 34456490 | 34557510 | 34658530 | 34759550 | 34860570 | 34961590 | 35062610 | 35163630 | 35264650 | 35365670 | 35466690 | 35567710 | 35668760 | 35769740 | 35870760 | 35971770 | 36072790 | 36173810 | 36274820 | 36375840 | 36476860 | 36577880 | 36678890 | 36779910 | 36880920 | 36981950 | 37082960 | 37183980 | 37285000 | 37386010 | 37487030 | 37588050 | 37689060 | 37790080 | 37891090 | 37992100 | 38093150 | 38194160 | 38295190 | 38396210 | 38497220 | 38598240 | 38699260 | 38800280 | 38901300 | 39002320 | 39103340 | 39204350 | 39305370 | 39406390 | 39507410 | 39608420 | 39709450 | 39810460 | 39911480 | 40012500 | 40113520 | 40214540 | 40315560 | 40416580 | 40517590 | 40618610 | 40719630 | 40820650 | 40921680 | 41022700 | 41123710 | 41224730 | 41325750 | 41426780 | 41527800 | 41628820 | 41729830 | 41830850 | 41931860 | 42032890 | 42133900 | 42234920 | 42335940 | 42436950 | 42537970 | 42638990 | 42740010 | 42841040 | 42942060 | 43043080 | 43144100 | 43245110 | 43346140 | 43447140 | 43548160 | 43649190 | 43750210 | 43851220 | 43952240 | 44053260 | 44154270 | 44255290 | 44356310 | 44457330 | 44558350 | 44659360 | 44760380 | 44861400 | 44962420 | 45063440 | 45164460 | 45265470 | 45366480 | 45467500 | 45568510 | 45669530 | 45770550 | 45871560 | 45972590 | 46073610 | 46174620 | 46275640 | 46376670 | 46477690 | 46578710 | 46679720 | 46780740 | 46881760 | 46982780 | 47083800 | 47184820 | 47285830 | 47386860 | 47487880 | 47588900 | 47689910 | 47790930 | 47891940 | 47992960 | 48093980 | 48195010 | 48296020 | 48397040 | 48498060 | 48599080 | 48700100 | 48801110 | 48902140 | 49003160 | 49104180 | 49205190 | 49306210 | 49407220 | 49508270 | 49609280 | 49710300 | 49811320 | 49912330 | 50013350 | 50114360 | 50215370 | 50316380 | 50417400 | 50518410 | 50619430 | 50720460 | 50821470 | 50922490 | 51023510 | 51124530 | 51225550 | 51326590 | 51427600 | 51528620 | 51629640 | 51730660 | 51831680 | 51932690 | 52033710 | 52134720 | 52235740 | 52336760 | 52437790 | 52538800 | 52639840 | 52740840 | 52841860 | 52942860 | 53043880 | 53144900 | 53245940 | 53346960 | 53447980 | 53549000 | 53650020 | 53751040 | 53852060 | 53953070 | 54054090 | 54155100 | 54256110 | 54357130 | 54458150 | 54559160 | 54660180 | 54761190 | 54862210 | 54963220 | 55064260 | 55165280 | 55266300 | 55367320 | 55468340 | 55569350 | 55670370 | 55771380 | 55872410 | 55973420 | 56074440 | 56175450 | 56276470 | 56377500 | 56478520 | 56579540 | 56680550 | 56781570 | 56882600 | 56983620 | 57084640 | 57185660 | 57286670 | 57387690 | 57488720 | 57589730 | 57690740 | 57791760 | 57892780 | 57993800 | 58094820 | 58195840 | 58296850 | 58397880 | 58498900 | 58599910 | 58700930 | 58801940 | 58902960 | 59003970 | 59104990 | 59206000 | 59307020 | 59408040 | 59509060 | 59610090 | 59711110 | 59812120 | 59913140 | 60014160 | 60115180 | 60216200 | 60317220 | 60418230 | 60519250 | 60620270 | 60721290 | 60822310 | 60923330 | 61024350 | 61125360 | 61226390 | 61327400 | 61428410 | 61529430 | 61630440 | 61731460 | 61832470 | 61933490 | 62034510 | 62135530 | 62236550 | 62337560 | 62438580 | 62539600 | 62640620 | 62741630 | 62842650 | 62943660 | 63044680 | 63145710 | 63246730 | 63347740 | 63448770 | 63549780 | 63650810 | 63751820 | 63852840 | 63953860 | 64054870 | 64155890 | 64256910 | 64357930 | 64458940 | 64559970 | 64660990 | 64762000 | 64863020 | 64964040 | 65065060 | 65166070 | 65267090 | 65368100 | 65469120 | 65570140 | 65671160 | 65772190 | 65873210 | 65974230 | 66075260 | 66176270 | 66277300 | 66378320 | 66479330 | 66580360 | 66681400 | 66782420 | 66883440 | 66984460 | 67085480 | 67186500 | 67287520 | 67388560 | 67489580 | 67590590 | 67691620 | 67792630 | 67893650 | 67994660 | 68095680 | 68196700 | 68297730 | 68398740 | 68499770 | 68600780 | 68701800 | 68802810 | 68903820 | 69004840 | 69105860 | 69206900 | 69307930 | 69408940 | 69509970 | 69610980 | 69712000 | 69813020 | 69914050 | 70015060 | 70116080 | 70217090 | 70318110 | 70419130 | 70520150 | 70621160 | 70722180 | 70823190 | 70924210 | 71025220 | 71126250 | 71227260 | 71328290 | 71429320 | 71530320 | 71631340 | 71732350 | 71833370 | 71934380 | 72035410 | 72136420 | 72237440 | 72338460 | 72439480 | 72540500 | 72641540 | 72742540 | 72843560 | 72944570 | 73045590 | 73146610 | 73247620 | 73348640 | 73449660 | 73550680 | 73651700 | 73752710 | 73853730 | 73954750 | 74055780 | 74156800 | 74257820 | 74358840 | 74459860 | 74560870 | 74661890 | 74762900 | 74863920 | 74964930 | 75065940 | 75166960 | 75267980 | 75368990 | 75470020 | 75571030 | 75672050 | 75773060 | 75874080 | 75975100 | 76076110 | 76177130 | 76278150 | 76379160 | 76480180 | 76581200 | 76682220 | 76783230 | 76884280 | 76985300 | 77086310 | 77187330 | 77288350 | 77389360 | 77490380 | 77591390 | 77692410 | 77793420 | 77894440 | 77995460 | 78096470 | 78197500 | 78298510 | 78399540 | 78500570 | 78601580 | 78702610 | 78803630 | 78904660 | 79005660 | 79106690 | 79207700 | 79308710 | 79409730 | 79510750 | 79611780 | 79712790 | 79813810 | 79914820 | 80015830 | 80116850 | 80217860 | 80318890 | 80419900 | 80520930 | 80621940 | 80722970 | 80823980 | 80925010 | 81026020 | 81127040 | 81228060 | 81329090 | 81430100 | 81531110 | 81632130 | 81733150 | 81834170 | 81935190 | 82036210 | 82137220 | 82238240 | 82339250 | 82440290 | 82541300 | 82642320 | 82743340 | 82844360 | 82945380 | 83046390 | 83147410 | 83248430 | 83349450 | 83450460 | 83551480 | 83652500 | 83753530 | 83854560 | 83955570 | 84056600 | 84157620 | 84258630 | 84359640 | 84460660 | 84561680 | 84662700 | 84763710 | 84864730 | 84965740 | 85066770 | 85167780 | 85268810 | 85369830 | 85470860 | 85571880 | 85672900 | 85773920 | 85874930 | 85975950 | 86076970 | 86177980 | 86279010 | 86380030
B5 | 0.1675 | 0.333 | 0.1101 | 0.2264 | 0.1012 | 0.1466 | 0.0988 | 0.1371 | 0.2536 | 0.0948 | 0.1517 | 0.1839 | 0.3003 | 0.1049 | 0.2975 | 0.1442 | 0.2347 | 0.3791 | 0.1254 | 0.1086 | 0.2007 | 0.2614 | 0.1648 | 0.1902 | 0.1288 | 0.3041 | 0.1226 | 0.2865 | 0.2865 | 0.0982 | 0.3403 | 0.1421 | 0.2507 | 0.3879 | 0.3316 | 0.1002 | 0.2683 | 0.2576 | 0.1715 | 0.3549 | 0.1023 | 0.2155 | 0.3078 | 0.2626 | 0.1224 | 0.2633 | 0.1195 | 0.1184 | 0.1328 | 0.1137 | 0.104 | 0.2737 | 0.1513 | 0.2178 | 0.128 | 0.1108 | 0.1075 | 0.1073 | 0.2299 | 0.2949 | 0.2322 | 0.1594 | 0.2252 | 0.2622 | 0.1098 | 0.1176 | 0.1168 | 0.1155 | 0.2527 | 0.3681 | 0.2569 | 0.1133 | 0.1121 | 0.153 | 0.1995 | 0.2331 | 0.2718 | 0.141 | 0.1302 | 0.2803 | 0.2121 | 0.12 | 0.1312 | 0.1202 | 0.2621 | 0.1321 | 0.1201 | 0.127 | 0.2568 | 0.2175 | 0.1369 | 0.3066 | 0.1241 | 0.1337 | 0.144 | 0.1637 | 0.1523 | 0.1258 | 0.1393 | 0.1422 | 0.1336 | 0.2291 | 0.147 | 0.1367 | 0.2285 | 0.1739 | 0.3013 | 0.2419 | 0.1426 | 0.1434 | 0.3063 | 0.1553 | 0.1325 | 0.1372 | 0.2239 | 0.1918 | 0.4211 | 0.3147 | 0.1486 | 0.2175 | 0.1468 | 0.1532 | 0.1824 | 0.1421 | 0.1975 | 0.1403 | 0.27 | 0.1904 | 0.2755 | 0.1349 | 0.1647 | 0.1549 | 0.1507 | 0.1452 | 0.3164 | 0.1811 | 0.1461 | 0.2601 | 0.1568 | 0.1738 | 0.1502 | 0.3369 | 0.144 | 0.1902 | 0.1621 | 0.1895 | 0.2042 | 0.1611 | 0.2806 | 0.2255 | 0.1939 | 0.2603 | 0.1732 | 0.154 | 0.1632 | 0.2323 | 0.2597 | 0.2274 | 0.1996 | 0.3103 | 0.3935 | 0.2576 | 0.1681 | 0.2614 | 0.2182 | 0.2213 | 0.2757 | 0.234 | 0.1822 | 0.1718 | 0.2601 | 0.1756 | 0.1766 | 0.1672 | 0.1721 | 0.3281 | 0.1991 | 0.1763 | 0.2446 | 0.2972 | 0.3556 | 0.2456 | 0.2325 | 0.1695 | 0.2038 | 0.2174 | 0.3558 | 0.2728 | 0.1876 | 0.1911 | 0.264 | 0.2186 | 0.2981 | 0.3299 | 0.18 | 0.1882 | 0.3134 | 0.2246 | 0.1839 | 0.1889 | 0.3401 | 0.3213 | 0.2779 | 0.1976 | 0.2068 | 0.2934 | 0.346 | 0.2399 | 0.1986 | 0.2013 | 0.2213 | 0.2071 | 0.2802 | 0.1954 | 0.2251 | 0.3059 | 0.2827 | 0.3711 | 0.2257 | 0.281 | 0.3147 | 0.3739 | 0.2222 | 0.2299 | 0.2188 | 0.2719 | 0.3548 | 0.2253 | 0.2304 | 0.2219 | 0.2829 | 0.217 | 0.2257 | 0.2359 | 0.2306 | 0.2761 | 0.2376 | 0.439 | 0.296 | 0.2336 | 0.2241 | 0.3712 | 0.3339 | 0.3098 | 0.4721 | 0.3663 | 0.3533 | 0.2821 | 0.2432 | 0.2618 | 0.2505 | 0.2328 | 0.2926 | 0.2611 | 0.3738 | 0.4193 | 0.2554 | 0.2898 | 0.3094 | 0.2656 | 0.256 | 0.2659 | 0.287 | 0.2846 | 0.3415 | 0.3056 | 0.2711 | 0.278 | 0.2757 | 0.2755 | 0.2739 | 0.2721 | 0.3573 | 0.436 | 0.2859 | 0.3605 | 0.3929 | 0.3004 | 0.2803 | 0.2892 | 0.2987 | 0.3106 | 0.3513 | 0.3842 | 0.2858 | 0.3536 | 0.3282 | 0.2692 | 0.4124 | 0.2887 | 0.2892 | 0.3402 | 0.3225 | 0.4393 | 0.3064 | 0.2949 | 0.4235 | 0.3066 | 0.3065 | 0.3016 | 0.4459 | 0.3087 | 0.3339 | 0.3208 | 0.4577 | 0.3103 | 0.2822 | 0.3107 | 0.3383 | 0.3146 | 0.3105 | 0.3509 | 0.429 | 0.312 | 0.3324 | 0.3302 | 0.4853 | 0.3272 | 0.3806 | 0.3098 | 0.3363 | 0.3302 | 0.3511 | 0.3935 | 0.3367 | 0.3321 | 0.3703 | 0.4017 | 0.2656 | 0.3783 | 0.399 | 0.3359 | 0.5315 | 0.4042 | 0.3299 | 0.323 | 0.4067 | 0.3216 | 0.3113 | 0.3641 | 0.4944 | 0.3449 | 0.344 | 0.3514 | 0.2805 | 0.5187 | 0.483 | 0.448 | 0.3341 | 0.3717 | 0.332 | 0.4452 | 0.3301 | 0.3806 | 0.3137 | 0.3566 | 0.3114 | 0.4347 | 0.3654 | 0.3475 | 0.2653 | 0.3222 | 0.4352 | 0.3451 | 0.3454 | 0.3484 | 0.3534 | 0.4206 | 0.3514 | 0.3868 | 0.3659 | 0.3598 | 0.3468 | 0.4385 | 0.3738 | 0.4343 | 0.353 | 0.3572 | 0.3999 | 0.534 | 0.3339 | 0.4526 | 0.3396 | 0.3957 | 0.3781 | 0.3663 | 0.3997 | 0.3705 | 0.4275 | 0.3737 | 0.3517 | 0.3869 | 0.3686 | 0.3752 | 0.4753 | 0.3724 | 0.4423 | 0.3537 | 0.4602 | 0.5113 | 0.4582 | 0.4567 | 0.3761 | 0.3646 | 0.4718 | 0.48 | 0.3776 | 0.3428 | 0.3773 | 0.4993 | 0.3651 | 0.3771 | 0.3696 | 0.3678 | 0.4872 | 0.3762 | 0.4073 | 0.3518 | 0.3614 | 0.4425 | 0.4398 | 0.4069 | 0.3825 | 0.3344 | 0.397 | 0.3523 | 0.366 | 0.3853 | 0.3782 | 0.4621 | 0.4371 | 0.3553 | 0.3504 | 0.3632 | 0.354 | 0.3574 | 0.3652 | 0.4378 | 0.4486 | 0.3615 | 0.5261 | 0.3611 | 0.3647 | 0.3813 | 0.3682 | 0.3688 | 0.4649 | 0.3479 | 0.3391 | 0.3748 | 0.4266 | 0.3672 | 0.4024 | 0.3568 | 0.3286 | 0.3785 | 0.3543 | 0.3495 | 0.339 | 0.3537 | 0.3566 | 0.5291 | 0.3627 | 0.3359 | 0.4694 | 0.3402 | 0.3548 | 0.3602 | 0.3991 | 0.3549 | 0.3842 | 0.3646 | 0.3405 | 0.3476 | 0.3511 | 0.3531 | 0.3826 | 0.3656 | 0.3766 | 0.3797 | 0.3911 | 0.494 | 0.3363 | 0.3338 | 0.4813 | 0.3293 | 0.3438 | 0.3425 | 0.359 | 0.3583 | 0.4035 | 0.3406 | 0.3709 | 0.3493 | 0.3324 | 0.4315 | 0.3616 | 0.5089 | 0.3362 | 0.3325 | 0.3991 | 0.3719 | 0.3717 | 0.3502 | 0.349 | 0.3387 | 0.3462 | 0.3555 | 0.3524 | 0.3491 | 0.4245 | 0.3623 | 0.3481 | 0.3552 | 0.3369 | 0.3487 | 0.33 | 0.3407 | 0.3161 | 0.3398 | 0.3118 | 0.4944 | 0.4227 | 0.3396 | 0.3496 | 0.3499 | 0.3387 | 0.468 | 0.3358 | 0.3765 | 0.323 | 0.3672 | 0.5115 | 0.3315 | 0.3094 | 0.3248 | 0.3477 | 0.3649 | 0.3827 | 0.3458 | 0.3362 | 0.3385 | 0.3434 | 0.367 | 0.3344 | 0.3416 | 0.3367 | 0.331 | 0.3657 | 0.463 | 0.3362 | 0.343 | 0.3423 | 0.3494 | 0.3367 | 0.3774 | 0.3279 | 0.3476 | 0.32 | 0.3177 | 0.3223 | 0.3716 | 0.3186 | 0.2946 | 0.467 | 0.342 | 0.3463 | 0.4555 | 0.3233 | 0.3343 | 0.4634 | 0.3344 | 0.4101 | 0.3248 | 0.3321 | 0.3233 | 0.3339 | 0.3177 | 0.5017 | 0.3007 | 0.3324 | 0.3356 | 0.4354 | 0.3148 | 0.3315 | 0.3332 | 0.3527 | 0.3125 | 0.321 | 0.3752 | 0.3247 | 0.351 | 0.4405 | 0.4215 | 0.4719 | 0.3152 | 0.3197 | 0.4471 | 0.3406 | 0.3469 | 0.5257 | 0.4484 | 0.32 | 0.325 | 0.3497 | 0.3062 | 0.3172 | 0.3539 | 0.3241 | 0.3826 | 0.378 | 0.3442 | 0.3195 | 0.3192 | 0.3804 | 0.3214 | 0.3108 | 0.43 | 0.3167 | 0.3111 | 0.3202 | 0.3055 | 0.3728 | 0.3704 | 0.3319 | 0.4682 | 0.4479 | 0.3277 | 0.3386 | 0.3098 | 0.316 | 0.4054 | 0.3254 | 0.397 | 0.3391 | 0.3186 | 0.4022 | 0.3242 | 0.3264 | 0.3118 | 0.3239 | 0.3466 | 0.4045 | 0.4605 | 0.3907 | 0.3532 | 0.3433 | 0.4937 | 0.3363 | 0.3896 | 0.4235 | 0.3007 | 0.4171 | 0.4047 | 0.3461 | 0.319 | 0.4045 | 0.3081 | 0.4107 | 0.3286 | 0.3203 | 0.3138 | 0.3726 | 0.368 | 0.434 | 0.4811 | 0.3243 | 0.3044 | 0.3261 | 0.3015 | 0.3912 | 0.2929 | 0.4963 | 0.3593 | 0.4504 | 0.3202 | 0.3087 | 0.3246 | 0.2994 | 0.4386 | 0.3032 | 0.3498 | 0.341 | 0.2898 | 0.3034 | 0.3525 | 0.3239 | 0.3361 | 0.3234 | 0.3113 | 0.4381 | 0.4691 | 0.3117 | 0.3143 | 0.3125 | 0.2971 | 0.3219 | 0.315 | 0.5101 | 0.4128 | 0.2988 | 0.403 | 0.3118 | 0.3028 | 0.3303 | 0.3039 | 0.3434 | 0.3091 | 0.3233 | 0.3235 | 0.3308 | 0.3808 | 0.305 | 0.2975 | 0.4549 | 0.3256 | 0.2915 | 0.4821 | 0.3049 | 0.3932 | 0.3221 | 0.2979 | 0.3318 | 0.3218 | 0.3309 | 0.4907 | 0.3012 | 0.3164 | 0.3727 | 0.331 | 0.2995 | 0.3066 | 0.3575 | 0.2869 | 0.4417 | 0.3545 | 0.2991 | 0.3022 | 0.4663 | 0.3035 | 0.4164 | 0.296 | 0.378 | 0.4993 | 0.2956 | 0.3073 | 0.2988 | 0.4139 | 0.3457 | 0.3813 | 0.3646 | 0.2991 | 0.2911 | 0.3937 | 0.2841 | 0.3594 | 0.3047 | 0.3309 | 0.3094 | 0.3098 | 0.3906 | 0.304 | 0.3696 | 0.3181 | 0.326 | 0.2826 | 0.3592 | 0.3886 | 0.3311 | 0.3273 | 0.3337 | 0.3153 | 0.2916 | 0.3062 | 0.3525 | 0.4017 | 0.3865 | 0.2894 | 0.3408 | 0.4392 | 0.3242 | 0.2873 | 0.2908 | 0.299 | 0.2842 | 0.3031 | 0.3209 | 0.3877 | 0.291 | 0.3619 | 0.3144 | 0.3572 | 0.2832 | 0.2917 | 0.3232 | 0.3338 | 0.3601 | 0.2919 | 0.3032 | 0.2919 | 0.3154 | 0.3547 | 0.3506 | 0.3414 | 0.3147 | 0.4287 | 0.2834 | 0.3131 | 0.3548 | 0.297 | 0.2831 | 0.3181 | 0.2805 | 0.2856 | 0.3077 | 0.2847 | 0.4109 | 0.347 | 0.3207 | 0.2891 | 0.3148 | 0.288 | 0.2906 | 0.3065 | 0.3494 | 0.3218 | 0.3657 | 0.2893 | 0.29 | 0.2969 | 0.4897 | 0.3857 | 0.2934 | 0.2901 | 0.3568 | 0.2914 | 0.2966 | 0.3067 | 0.3615 | 0.272 | 0.2906 | 0.292 | 0.2682 | 0.4515 | 0.3952 | 0.3773 | 0.3453 | 0.2776 | 0.2906 | 0.2802 | 0.3234 | 0.2969 | 0.2753 | 0.2785 | 0.291 | 0.3971
Time [ms] | 6871 | 109172 | 210187 | 311208 | 412230 | 513244 | 614264 | 715288 | 816316 | 917330 | 1018344 | 1119361 | 1220374 | 1321393 | 1422422 | 1523443 | 1624464 | 1725489 | 1826510 | 1927533 | 2028556 | 2129581 | 2230606 | 2331623 | 2432636 | 2533662 | 2634683 | 2735706 | 2836728 | 2937745 | 3038771 | 3139797 | 3240821 | 3341844 | 3442868 | 3543892 | 3644940 | 3745956 | 3846973 | 3947993 | 4049021 | 4150040 | 4251055 | 4352075 | 4453096 | 4554115 | 4655144 | 4756162 | 4857186 | 4958200 | 5059220 | 5160244 | 5261262 | 5362275 | 5463296 | 5564321 | 5665338 | 5766352 | 5867371 | 5968390 | 6069412 | 6170429 | 6271444 | 6372462 | 6473481 | 6574503 | 6675523 | 6776550 | 6877573 | 6978595 | 7079614 | 7180627 | 7281646 | 7382671 | 7483693 | 7584714 | 7685732 | 7786751 | 7887776 | 7988789 | 8089807 | 8190826 | 8291844 | 8392867 | 8493881 | 8594898 | 8695928 | 8796941 | 8897974 | 8998989 | 9100005 | 9201027 | 9302051 | 9403072 | 9504094 | 9605121 | 9706138 | 9807163 | 9908187 | 10009210 | 10110220 | 10211240 | 10312260 | 10413290 | 10514310 | 10615330 | 10716350 | 10817370 | 10918390 | 11019400 | 11120430 | 11221460 | 11322480 | 11423500 | 11524520 | 11625540 | 11726590 | 11827570 | 11928600 | 12029620 | 12130650 | 12231670 | 12332700 | 12433720 | 12534740 | 12635760 | 12736780 | 12837800 | 12938810 | 13039840 | 13140870 | 13241880 | 13342890 | 13443910 | 13544930 | 13645950 | 13746970 | 13847990 | 13949020 | 14050040 | 14151060 | 14252090 | 14353110 | 14454130 | 14555150 | 14656170 | 14757190 | 14858210 | 14959230 | 15060260 | 15161270 | 15262290 | 15363310 | 15464330 | 15565350 | 15666370 | 15767400 | 15868420 | 15969450 | 16070470 | 16171490 | 16272500 | 16373530 | 16474540 | 16575560 | 16676580 | 16777600 | 16878620 | 16979640 | 17080670 | 17181690 | 17282720 | 17383730 | 17484760 | 17585780 | 17686810 | 17787830 | 17888860 | 17989870 | 18090900 | 18191920 | 18292930 | 18393950 | 18494970 | 18596000 | 18697020 | 18798040 | 18899060 | 19000090 | 19101110 | 19202140 | 19303160 | 19404190 | 19505220 | 19606230 | 19707250 | 19808280 | 19909300 | 20010320 | 20111350 | 20212360 | 20313380 | 20414400 | 20515420 | 20616440 | 20717460 | 20818500 | 20919530 | 21020540 | 21121560 | 21222570 | 21323580 | 21424600 | 21525620 | 21626640 | 21727660 | 21828690 | 21929700 | 22030720 | 22131730 | 22232760 | 22333780 | 22434790 | 22535810 | 22636830 | 22737850 | 22838870 | 22939890 | 23040910 | 23141930 | 23242940 | 23343970 | 23444980 | 23546020 | 23647040 | 23748060 | 23849070 | 23950090 | 24051120 | 24152130 | 24253150 | 24354160 | 24455170 | 24556190 | 24657240 | 24758230 | 24859250 | 24960260 | 25061280 | 25162320 | 25263340 | 25364360 | 25465380 | 25566400 | 25667420 | 25768430 | 25869450 | 25970470 | 26071490 | 26172510 | 26273530 | 26374550 | 26475580 | 26576600 | 26677610 | 26778620 | 26879640 | 26980670 | 27081690 | 27182710 | 27283730 | 27384750 | 27485770 | 27586790 | 27687820 | 27788840 | 27889860 | 27990880 | 28091900 | 28192910 | 28293920 | 28394940 | 28495950 | 28596970 | 28697980 | 28799000 | 28900020 | 29001040 | 29102060 | 29203080 | 29304110 | 29405140 | 29506160 | 29607160 | 29708180 | 29809220 | 29910230 | 30011260 | 30112280 | 30213300 | 30314320 | 30415330 | 30516350 | 30617370 | 30718400 | 30819420 | 30920440 | 31021460 | 31122480 | 31223500 | 31324520 | 31425580 | 31526590 | 31627600 | 31728620 | 31829640 | 31930660 | 32031680 | 32132700 | 32233710 | 32334730 | 32435740 | 32536770 | 32637790 | 32738810 | 32839820 | 32940840 | 33041850 | 33142870 | 33243900 | 33344910 | 33445940 | 33546960 | 33647980 | 33748990 | 33850010 | 33951030 | 34052050 | 34153090 | 34254110 | 34355120 | 34456130 | 34557150 | 34658170 | 34759200 | 34860220 | 34961230 | 35062260 | 35163270 | 35264290 | 35365310 | 35466330 | 35567350 | 35668400 | 35769380 | 35870400 | 35971410 | 36072430 | 36173460 | 36274470 | 36375490 | 36476510 | 36577520 | 36678540 | 36779550 | 36880570 | 36981590 | 37082600 | 37183620 | 37284640 | 37385650 | 37486680 | 37587700 | 37688700 | 37789720 | 37890740 | 37991750 | 38092800 | 38193810 | 38294830 | 38395850 | 38496870 | 38597880 | 38698910 | 38799920 | 38900940 | 39001960 | 39102980 | 39203990 | 39305020 | 39406040 | 39507060 | 39608070 | 39709090 | 39810110 | 39911130 | 40012150 | 40113170 | 40214180 | 40315210 | 40416220 | 40517230 | 40618260 | 40719280 | 40820300 | 40921320 | 41022340 | 41123350 | 41224380 | 41325390 | 41426420 | 41527440 | 41628460 | 41729480 | 41830490 | 41931500 | 42032540 | 42133550 | 42234560 | 42335580 | 42436590 | 42537610 | 42638630 | 42739660 | 42840680 | 42941700 | 43042720 | 43143740 | 43244760 | 43345780 | 43446790 | 43547810 | 43648830 | 43749850 | 43850870 | 43951880 | 44052900 | 44153920 | 44254940 | 44355960 | 44456970 | 44557990 | 44659000 | 44760020 | 44861040 | 44962070 | 45063080 | 45164100 | 45265110 | 45366130 | 45467140 | 45568160 | 45669180 | 45770190 | 45871210 | 45972240 | 46073260 | 46174270 | 46275280 | 46376320 | 46477340 | 46578350 | 46679370 | 46780390 | 46881410 | 46982420 | 47083440 | 47184460 | 47285470 | 47386500 | 47487520 | 47588540 | 47689550 | 47790570 | 47891590 | 47992600 | 48093620 | 48194650 | 48295660 | 48396680 | 48497700 | 48598720 | 48699740 | 48800760 | 48901780 | 49002800 | 49103820 | 49204840 | 49305850 | 49406860 | 49507910 | 49608930 | 49709950 | 49810960 | 49911980 | 50012990 | 50114000 | 50215020 | 50316030 | 50417040 | 50518060 | 50619080 | 50720100 | 50821120 | 50922130 | 51023160 | 51124180 | 51225200 | 51326230 | 51427250 | 51528260 | 51629280 | 51730300 | 51831320 | 51932330 | 52033350 | 52134360 | 52235380 | 52336400 | 52437430 | 52538450 | 52639480 | 52740480 | 52841500 | 52942510 | 53043520 | 53144540 | 53245590 | 53346610 | 53447620 | 53548650 | 53649660 | 53750680 | 53851700 | 53952720 | 54053730 | 54154740 | 54255760 | 54356770 | 54457790 | 54558800 | 54659820 | 54760840 | 54861860 | 54962870 | 55063910 | 55164930 | 55265940 | 55366970 | 55467980 | 55569000 | 55670010 | 55771030 | 55872050 | 55973060 | 56074080 | 56175090 | 56276110 | 56377140 | 56478160 | 56579180 | 56680190 | 56781220 | 56882240 | 56983260 | 57084280 | 57185300 | 57286320 | 57387340 | 57488360 | 57589370 | 57690390 | 57791400 | 57892420 | 57993440 | 58094460 | 58195480 | 58296500 | 58397520 | 58498540 | 58599560 | 58700570 | 58801580 | 58902600 | 59003620 | 59104630 | 59205650 | 59306660 | 59407690 | 59508710 | 59609740 | 59710750 | 59811770 | 59912780 | 60013810 | 60114820 | 60215840 | 60316860 | 60417870 | 60518890 | 60619910 | 60720930 | 60821960 | 60922970 | 61023990 | 61125010 | 61226030 | 61327040 | 61428060 | 61529070 | 61630090 | 61731100 | 61832120 | 61933130 | 62034160 | 62135180 | 62236190 | 62337210 | 62438220 | 62539250 | 62640260 | 62741280 | 62842300 | 62943310 | 63044330 | 63145350 | 63246380 | 63347390 | 63448410 | 63549430 | 63650450 | 63751460 | 63852480 | 63953500 | 64054510 | 64155530 | 64256560 | 64357580 | 64458590 | 64559610 | 64660630 | 64761650 | 64862660 | 64963690 | 65064710 | 65165720 | 65266740 | 65367750 | 65468770 | 65569780 | 65670800 | 65771840 | 65872850 | 65973870 | 66074900 | 66175920 | 66276940 | 66377960 | 66478980 | 66580000 | 66681050 | 66782060 | 66883090 | 66984100 | 67085120 | 67186140 | 67287160 | 67388210 | 67489220 | 67590240 | 67691260 | 67792270 | 67893290 | 67994300 | 68095330 | 68196340 | 68297370 | 68398390 | 68499410 | 68600420 | 68701440 | 68802460 | 68903470 | 69004490 | 69105510 | 69206550 | 69307570 | 69408580 | 69509610 | 69610620 | 69711640 | 69812660 | 69913700 | 70014700 | 70115720 | 70216740 | 70317750 | 70418780 | 70519790 | 70620800 | 70721820 | 70822840 | 70923860 | 71024860 | 71125890 | 71226910 | 71327940 | 71428970 | 71529960 | 71630980 | 71732000 | 71833020 | 71934030 | 72035050 | 72136070 | 72237080 | 72338100 | 72439120 | 72540140 | 72641180 | 72742190 | 72843200 | 72944220 | 73045230 | 73146250 | 73247260 | 73348290 | 73449300 | 73550320 | 73651340 | 73752360 | 73853380 | 73954390 | 74055420 | 74156440 | 74257460 | 74358480 | 74459500 | 74560520 | 74661540 | 74762540 | 74863570 | 74964580 | 75065590 | 75166610 | 75267620 | 75368640 | 75469660 | 75570670 | 75671700 | 75772700 | 75873720 | 75974740 | 76075760 | 76176780 | 76277790 | 76378810 | 76479820 | 76580850 | 76681860 | 76782870 | 76883920 | 76984940 | 77085950 | 77186980 | 77287990 | 77389010 | 77490020 | 77591030 | 77692060 | 77793060 | 77894090 | 77995100 | 78096110 | 78197140 | 78298160 | 78399180 | 78500210 | 78601230 | 78702260 | 78803280 | 78904300 | 79005310 | 79106340 | 79207340 | 79308360 | 79409380 | 79510390 | 79611420 | 79712440 | 79813450 | 79914460 | 80015480 | 80116500 | 80217500 | 80318540 | 80419550 | 80520570 | 80621580 | 80722620 | 80823630 | 80924650 | 81025670 | 81126690 | 81227710 | 81328730 | 81429740 | 81530760 | 81631780 | 81732800 | 81833810 | 81934840 | 82035860 | 82136860 | 82237880 | 82338900 | 82439940 | 82540940 | 82641960 | 82742980 | 82844010 | 82945020 | 83046030 | 83147060 | 83248070 | 83349090 | 83450100 | 83551130 | 83652150 | 83753170 | 83854200 | 83955220 | 84056240 | 84157260 | 84258270 | 84359290 | 84460300 | 84561320 | 84662340 | 84763360 | 84864370 | 84965380 | 85066420 | 85167430 | 85268450 | 85369470 | 85470500 | 85571530 | 85672540 | 85773560 | 85874580 | 85975590 | 86076610 | 86177630 | 86278660 | 86379670
B6 | 0.3759 | 0.1268 | 0.1981 | 0.0882 | 0.1 | 0.1181 | 0.0834 | 0.0973 | 0.0828 | 0.1007 | 0.2633 | 0.0811 | 0.1195 | 0.0898 | 0.2862 | 0.0841 | 0.0808 | 0.1763 | 0.2688 | 0.2201 | 0.0809 | 0.2588 | 0.1033 | 0.1509 | 0.0809 | 0.0917 | 0.0874 | 0.0804 | 0.0804 | 0.0811 | 0.1258 | 0.081 | 0.0928 | 0.0832 | 0.0893 | 0.0917 | 0.1364 | 0.0809 | 0.0812 | 0.2802 | 0.0965 | 0.3307 | 0.1483 | 0.14 | 0.2112 | 0.11 | 0.1039 | 0.1107 | 0.1149 | 0.1684 | 0.1016 | 0.0812 | 0.0818 | 0.2233 | 0.1156 | 0.1022 | 0.1714 | 0.2803 | 0.1657 | 0.0813 | 0.1026 | 0.3074 | 0.2271 | 0.1966 | 0.0938 | 0.1164 | 0.0812 | 0.1091 | 0.116 | 0.2718 | 0.3616 | 0.2275 | 0.1944 | 0.1171 | 0.2769 | 0.1522 | 0.1478 | 0.1578 | 0.1825 | 0.2129 | 0.0879 | 0.0962 | 0.0808 | 0.0832 | 0.0811 | 0.3234 | 0.1889 | 0.0814 | 0.1537 | 0.091 | 0.0813 | 0.0813 | 0.2808 | 0.0847 | 0.0926 | 0.082 | 0.1093 | 0.249 | 0.1045 | 0.0821 | 0.0814 | 0.1426 | 0.081 | 0.2296 | 0.2913 | 0.0809 | 0.2103 | 0.3331 | 0.0935 | 0.2453 | 0.1088 | 0.1523 | 0.319 | 0.1408 | 0.3322 | 0.1045 | 0.1273 | 0.1105 | 0.2953 | 0.0808 | 0.0812 | 0.0878 | 0.1299 | 0.293 | 0.1092 | 0.0809 | 0.1207 | 0.1019 | 0.3028 | 0.1686 | 0.2096 | 0.1584 | 0.1884 | 0.113 | 0.1001 | 0.0812 | 0.1178 | 0.0809 | 0.3133 | 0.235 | 0.1231 | 0.1506 | 0.0809 | 0.0873 | 0.0857 | 0.0965 | 0.0945 | 0.1371 | 0.2405 | 0.1191 | 0.2459 | 0.2072 | 0.081 | 0.0896 | 0.0831 | 0.2782 | 0.2445 | 0.2905 | 0.2746 | 0.0877 | 0.1024 | 0.081 | 0.1086 | 0.2226 | 0.1212 | 0.2651 | 0.274 | 0.0809 | 0.173 | 0.0933 | 0.1256 | 0.0811 | 0.1587 | 0.088 | 0.1428 | 0.0811 | 0.1723 | 0.2079 | 0.2487 | 0.3371 | 0.1054 | 0.0821 | 0.0897 | 0.0822 | 0.1055 | 0.2643 | 0.0877 | 0.2005 | 0.2353 | 0.2298 | 0.0839 | 0.1499 | 0.0974 | 0.1241 | 0.2351 | 0.0809 | 0.0844 | 0.121 | 0.1044 | 0.1019 | 0.2608 | 0.081 | 0.1897 | 0.2379 | 0.15 | 0.084 | 0.2979 | 0.2892 | 0.2138 | 0.0885 | 0.0815 | 0.1161 | 0.2792 | 0.1053 | 0.2303 | 0.0841 | 0.1213 | 0.1334 | 0.2852 | 0.0821 | 0.284 | 0.3277 | 0.1382 | 0.1084 | 0.2143 | 0.0863 | 0.1275 | 0.2097 | 0.255 | 0.0886 | 0.1718 | 0.2459 | 0.3227 | 0.1008 | 0.1826 | 0.092 | 0.2928 | 0.0837 | 0.0919 | 0.1991 | 0.2432 | 0.0829 | 0.0819 | 0.096 | 0.2408 | 0.0977 | 0.1503 | 0.0877 | 0.1166 | 0.1304 | 0.0915 | 0.3646 | 0.2392 | 0.1734 | 0.1107 | 0.0889 | 0.1325 | 0.097 | 0.0836 | 0.1247 | 0.089 | 0.2913 | 0.2982 | 0.1296 | 0.1429 | 0.1493 | 0.1354 | 0.0922 | 0.2645 | 0.0812 | 0.1347 | 0.0866 | 0.09 | 0.1713 | 0.0946 | 0.0906 | 0.082 | 0.0845 | 0.0954 | 0.0906 | 0.2882 | 0.0974 | 0.1542 | 0.0821 | 0.0842 | 0.1108 | 0.0836 | 0.0858 | 0.3623 | 0.0818 | 0.2694 | 0.0888 | 0.2785 | 0.2495 | 0.2356 | 0.0819 | 0.0953 | 0.2069 | 0.1742 | 0.0821 | 0.2484 | 0.3015 | 0.1327 | 0.0816 | 0.1197 | 0.099 | 0.0936 | 0.1364 | 0.0891 | 0.1083 | 0.0879 | 0.1876 | 0.2732 | 0.1615 | 0.091 | 0.1403 | 0.1128 | 0.095 | 0.0821 | 0.0837 | 0.1603 | 0.1386 | 0.3106 | 0.1242 | 0.287 | 0.1839 | 0.3249 | 0.1204 | 0.0895 | 0.0847 | 0.0985 | 0.2018 | 0.0819 | 0.0962 | 0.1537 | 0.0956 | 0.1324 | 0.1514 | 0.097 | 0.2222 | 0.0864 | 0.0825 | 0.2614 | 0.0826 | 0.3918 | 0.3735 | 0.096 | 0.2662 | 0.1499 | 0.1292 | 0.0953 | 0.0831 | 0.3851 | 0.0837 | 0.0908 | 0.2271 | 0.0846 | 0.1155 | 0.2062 | 0.2395 | 0.1418 | 0.1086 | 0.2073 | 0.1568 | 0.0828 | 0.2687 | 0.2674 | 0.1032 | 0.098 | 0.0831 | 0.1573 | 0.106 | 0.0917 | 0.129 | 0.2643 | 0.0832 | 0.2417 | 0.1266 | 0.115 | 0.266 | 0.2163 | 0.2305 | 0.2835 | 0.2381 | 0.1366 | 0.1507 | 0.3066 | 0.1248 | 0.2082 | 0.1438 | 0.086 | 0.3557 | 0.1882 | 0.2225 | 0.2473 | 0.198 | 0.1105 | 0.0891 | 0.0933 | 0.1877 | 0.2758 | 0.1041 | 0.2638 | 0.1048 | 0.0837 | 0.1349 | 0.0859 | 0.1304 | 0.1391 | 0.1017 | 0.2609 | 0.1583 | 0.2639 | 0.1701 | 0.2215 | 0.3535 | 0.3302 | 0.3317 | 0.1295 | 0.2307 | 0.1138 | 0.1537 | 0.0858 | 0.1617 | 0.2279 | 0.2773 | 0.0849 | 0.2536 | 0.086 | 0.3306 | 0.098 | 0.3109 | 0.0923 | 0.0907 | 0.1216 | 0.2971 | 0.0996 | 0.1016 | 0.2367 | 0.108 | 0.1113 | 0.1851 | 0.0939 | 0.0915 | 0.0872 | 0.1715 | 0.1084 | 0.088 | 0.1757 | 0.0886 | 0.2087 | 0.2622 | 0.0863 | 0.0979 | 0.1041 | 0.0965 | 0.1417 | 0.0933 | 0.1072 | 0.1775 | 0.276 | 0.2324 | 0.1061 | 0.238 | 0.1219 | 0.0979 | 0.0874 | 0.2523 | 0.099 | 0.1188 | 0.1278 | 0.1385 | 0.1092 | 0.1915 | 0.0891 | 0.2404 | 0.0986 | 0.088 | 0.2945 | 0.2323 | 0.2105 | 0.087 | 0.2515 | 0.2053 | 0.1736 | 0.2339 | 0.3462 | 0.0946 | 0.2913 | 0.2687 | 0.0958 | 0.2613 | 0.1149 | 0.1283 | 0.1435 | 0.145 | 0.1267 | 0.1853 | 0.1109 | 0.0875 | 0.1681 | 0.1639 | 0.2756 | 0.1241 | 0.1325 | 0.1707 | 0.3109 | 0.0878 | 0.2642 | 0.1558 | 0.1312 | 0.0878 | 0.3271 | 0.1689 | 0.1444 | 0.2564 | 0.3006 | 0.2617 | 0.2004 | 0.1134 | 0.118 | 0.1984 | 0.0999 | 0.1141 | 0.0974 | 0.258 | 0.0963 | 0.0879 | 0.093 | 0.283 | 0.0978 | 0.1007 | 0.0964 | 0.2951 | 0.1118 | 0.1064 | 0.1735 | 0.0882 | 0.1094 | 0.23 | 0.0933 | 0.0981 | 0.2919 | 0.1234 | 0.1318 | 0.0882 | 0.0911 | 0.1081 | 0.199 | 0.0897 | 0.2073 | 0.262 | 0.0881 | 0.1077 | 0.1465 | 0.0878 | 0.2912 | 0.2424 | 0.1049 | 0.093 | 0.097 | 0.1002 | 0.1178 | 0.2721 | 0.0905 | 0.2397 | 0.1698 | 0.1493 | 0.0934 | 0.1804 | 0.2204 | 0.1238 | 0.1375 | 0.0978 | 0.2273 | 0.2242 | 0.2105 | 0.278 | 0.0995 | 0.0882 | 0.2202 | 0.1577 | 0.0898 | 0.0884 | 0.3007 | 0.2553 | 0.0883 | 0.0901 | 0.0991 | 0.1552 | 0.1699 | 0.2473 | 0.1672 | 0.1053 | 0.1806 | 0.219 | 0.2456 | 0.2119 | 0.13 | 0.2429 | 0.1334 | 0.1395 | 0.1848 | 0.102 | 0.1008 | 0.2547 | 0.1257 | 0.204 | 0.089 | 0.2249 | 0.2596 | 0.0886 | 0.0916 | 0.0973 | 0.0891 | 0.2798 | 0.2353 | 0.2463 | 0.0894 | 0.1379 | 0.3015 | 0.0891 | 0.1056 | 0.2777 | 0.0887 | 0.2219 | 0.1659 | 0.2614 | 0.0954 | 0.091 | 0.0886 | 0.1407 | 0.0888 | 0.2162 | 0.0934 | 0.313 | 0.2558 | 0.1132 | 0.2623 | 0.1568 | 0.2298 | 0.166 | 0.2532 | 0.1387 | 0.1005 | 0.0931 | 0.1009 | 0.094 | 0.1137 | 0.0932 | 0.093 | 0.0971 | 0.0892 | 0.2657 | 0.1088 | 0.1533 | 0.1456 | 0.1431 | 0.0999 | 0.1045 | 0.109 | 0.2893 | 0.2412 | 0.2688 | 0.095 | 0.0903 | 0.095 | 0.1641 | 0.0993 | 0.0893 | 0.1134 | 0.0971 | 0.1378 | 0.1062 | 0.1988 | 0.1007 | 0.089 | 0.1186 | 0.0887 | 0.1634 | 0.2405 | 0.1123 | 0.155 | 0.1007 | 0.245 | 0.0892 | 0.1221 | 0.1203 | 0.1702 | 0.0895 | 0.089 | 0.1892 | 0.0888 | 0.0889 | 0.088 | 0.2939 | 0.2025 | 0.1235 | 0.0957 | 0.1007 | 0.1004 | 0.21 | 0.2213 | 0.3265 | 0.0886 | 0.2375 | 0.102 | 0.2522 | 0.2869 | 0.209 | 0.2857 | 0.3295 | 0.0933 | 0.1022 | 0.0898 | 0.1294 | 0.1854 | 0.0892 | 0.249 | 0.2483 | 0.2496 | 0.2112 | 0.1019 | 0.1198 | 0.1328 | 0.2202 | 0.2885 | 0.0979 | 0.0888 | 0.1494 | 0.1189 | 0.1063 | 0.2966 | 0.2633 | 0.1628 | 0.2489 | 0.1081 | 0.2549 | 0.1187 | 0.2418 | 0.1255 | 0.2912 | 0.1059 | 0.0917 | 0.2525 | 0.1117 | 0.0991 | 0.1595 | 0.1965 | 0.3068 | 0.0886 | 0.1161 | 0.2747 | 0.1448 | 0.0891 | 0.2727 | 0.2984 | 0.1061 | 0.1202 | 0.2316 | 0.2363 | 0.1844 | 0.1249 | 0.1314 | 0.2826 | 0.0955 | 0.0923 | 0.0886 | 0.1922 | 0.1172 | 0.0887 | 0.0988 | 0.223 | 0.0955 | 0.0919 | 0.1715 | 0.0918 | 0.0889 | 0.2328 | 0.2998 | 0.3129 | 0.1081 | 0.1697 | 0.1116 | 0.2139 | 0.2103 | 0.0949 | 0.1051 | 0.194 | 0.2583 | 0.3464 | 0.1208 | 0.1375 | 0.0886 | 0.3728 | 0.1437 | 0.1048 | 0.1987 | 0.1021 | 0.3445 | 0.0976 | 0.1827 | 0.123 | 0.1525 | 0.3733 | 0.2667 | 0.0998 | 0.21 | 0.089 | 0.1369 | 0.1286 | 0.1156 | 0.0884 | 0.0887 | 0.0895 | 0.1051 | 0.1007 | 0.2124 | 0.102 | 0.3002 | 0.0894 | 0.1251 | 0.1935 | 0.0895 | 0.0973 | 0.2118 | 0.1488 | 0.0884 | 0.1046 | 0.1009 | 0.2054 | 0.0925 | 0.2972 | 0.13 | 0.0922 | 0.1966 | 0.1061 | 0.1304 | 0.1848 | 0.1373 | 0.0885 | 0.1141 | 0.0885 | 0.0982 | 0.2775 | 0.1643 | 0.0902 | 0.2443 | 0.1377 | 0.0902 | 0.097 | 0.0891 | 0.321 | 0.0891 | 0.1086 | 0.1015
Time [ms] | 6515 | 108816 | 209831 | 310852 | 411874 | 512888 | 613908 | 714932 | 815960 | 916974 | 1017988 | 1119005 | 1220018 | 1321037 | 1422066 | 1523087 | 1624108 | 1725133 | 1826154 | 1927177 | 2028200 | 2129225 | 2230250 | 2331267 | 2432280 | 2533306 | 2634327 | 2735350 | 2836372 | 2937389 | 3038415 | 3139441 | 3240465 | 3341488 | 3442512 | 3543536 | 3644584 | 3745600 | 3846617 | 3947637 | 4048665 | 4149684 | 4250699 | 4351719 | 4452740 | 4553759 | 4654788 | 4755806 | 4856830 | 4957844 | 5058864 | 5159888 | 5260906 | 5361919 | 5462940 | 5563965 | 5664982 | 5765996 | 5867015 | 5968034 | 6069056 | 6170073 | 6271088 | 6372106 | 6473125 | 6574147 | 6675168 | 6776194 | 6877217 | 6978239 | 7079258 | 7180271 | 7281290 | 7382315 | 7483337 | 7584358 | 7685376 | 7786395 | 7887420 | 7988433 | 8089451 | 8190470 | 8291488 | 8392511 | 8493525 | 8594542 | 8695572 | 8796585 | 8897618 | 8998633 | 9099649 | 9200671 | 9301695 | 9402716 | 9503738 | 9604765 | 9705782 | 9806807 | 9907831 | 10008850 | 10109870 | 10210890 | 10311910 | 10412930 | 10513960 | 10614970 | 10715990 | 10817010 | 10918030 | 11019050 | 11120080 | 11221100 | 11322120 | 11423140 | 11524160 | 11625190 | 11726230 | 11827220 | 11928240 | 12029270 | 12130290 | 12231310 | 12332340 | 12433360 | 12534380 | 12635410 | 12736430 | 12837450 | 12938460 | 13039480 | 13140510 | 13241530 | 13342540 | 13443560 | 13544570 | 13645590 | 13746610 | 13847630 | 13948660 | 14049680 | 14150710 | 14251730 | 14352750 | 14453770 | 14554790 | 14655810 | 14756840 | 14857850 | 14958880 | 15059900 | 15160920 | 15261930 | 15362950 | 15463970 | 15564990 | 15666020 | 15767040 | 15868060 | 15969090 | 16070120 | 16171130 | 16272140 | 16373170 | 16474190 | 16575210 | 16676220 | 16777240 | 16878260 | 16979290 | 17080310 | 17181330 | 17282360 | 17383380 | 17484400 | 17585430 | 17686450 | 17787470 | 17888500 | 17989520 | 18090540 | 18191560 | 18292570 | 18393590 | 18494620 | 18595640 | 18696660 | 18797690 | 18898710 | 18999740 | 19100760 | 19201780 | 19302800 | 19403830 | 19504860 | 19605870 | 19706900 | 19807920 | 19908940 | 20009960 | 20110990 | 20212000 | 20313020 | 20414040 | 20515060 | 20616080 | 20717100 | 20818140 | 20919170 | 21020180 | 21121200 | 21222210 | 21323230 | 21424250 | 21525260 | 21626280 | 21727300 | 21828330 | 21929350 | 22030360 | 22131380 | 22232400 | 22333420 | 22434430 | 22535460 | 22636480 | 22737500 | 22838510 | 22939530 | 23040550 | 23141570 | 23242590 | 23343620 | 23444630 | 23545660 | 23646680 | 23747700 | 23848720 | 23949730 | 24050760 | 24151780 | 24252790 | 24353800 | 24454820 | 24555840 | 24656880 | 24757870 | 24858890 | 24959900 | 25060930 | 25161970 | 25262980 | 25364010 | 25465030 | 25566040 | 25667060 | 25768080 | 25869100 | 25970120 | 26071140 | 26172160 | 26273170 | 26374200 | 26475220 | 26576240 | 26677250 | 26778270 | 26879290 | 26980310 | 27081330 | 27182350 | 27283370 | 27384390 | 27485410 | 27586440 | 27687460 | 27788490 | 27889500 | 27990520 | 28091550 | 28192550 | 28293570 | 28394580 | 28495600 | 28596620 | 28697630 | 28798650 | 28899660 | 29000680 | 29101710 | 29202730 | 29303760 | 29404780 | 29505800 | 29606810 | 29707820 | 29808860 | 29909870 | 30010900 | 30111920 | 30212940 | 30313960 | 30414980 | 30515990 | 30617020 | 30718040 | 30819070 | 30920080 | 31021100 | 31122120 | 31223140 | 31324170 | 31425220 | 31526230 | 31627250 | 31728270 | 31829290 | 31930310 | 32031320 | 32132340 | 32233360 | 32334370 | 32435390 | 32536410 | 32637430 | 32738450 | 32839470 | 32940480 | 33041500 | 33142520 | 33243540 | 33344560 | 33445590 | 33546610 | 33647620 | 33748640 | 33849650 | 33950670 | 34051700 | 34152740 | 34253750 | 34354760 | 34455780 | 34556800 | 34657820 | 34758840 | 34859860 | 34960880 | 35061900 | 35162920 | 35263940 | 35364960 | 35465980 | 35567000 | 35668050 | 35769030 | 35870050 | 35971060 | 36072080 | 36173100 | 36274110 | 36375130 | 36476150 | 36577160 | 36678180 | 36779200 | 36880210 | 36981240 | 37082250 | 37183260 | 37284290 | 37385300 | 37486320 | 37587340 | 37688350 | 37789360 | 37890380 | 37991390 | 38092440 | 38193450 | 38294480 | 38395500 | 38496510 | 38597520 | 38698550 | 38799570 | 38900580 | 39001610 | 39102620 | 39203640 | 39304660 | 39405680 | 39506700 | 39607710 | 39708740 | 39809750 | 39910770 | 40011790 | 40112810 | 40213830 | 40314850 | 40415860 | 40516880 | 40617900 | 40718920 | 40819940 | 40920960 | 41021980 | 41123000 | 41224020 | 41325040 | 41426060 | 41527090 | 41628100 | 41729120 | 41830140 | 41931150 | 42032180 | 42133190 | 42234210 | 42335220 | 42436240 | 42537260 | 42638280 | 42739300 | 42840330 | 42941350 | 43042370 | 43143380 | 43244400 | 43345420 | 43446430 | 43547450 | 43648480 | 43749500 | 43850510 | 43951530 | 44052540 | 44153560 | 44254580 | 44355600 | 44456620 | 44557640 | 44658650 | 44759670 | 44860690 | 44961710 | 45062730 | 45163740 | 45264760 | 45365770 | 45466780 | 45567800 | 45668820 | 45769840 | 45870850 | 45971880 | 46072900 | 46173910 | 46274930 | 46375960 | 46476980 | 46578000 | 46679010 | 46780030 | 46881050 | 46982070 | 47083080 | 47184110 | 47285120 | 47386140 | 47487160 | 47588180 | 47689200 | 47790220 | 47891230 | 47992250 | 48093270 | 48194300 | 48295310 | 48396330 | 48497350 | 48598370 | 48699380 | 48800400 | 48901420 | 49002450 | 49103470 | 49204480 | 49305500 | 49406510 | 49507560 | 49608570 | 49709590 | 49810600 | 49911620 | 50012640 | 50113650 | 50214660 | 50315670 | 50416690 | 50517700 | 50618720 | 50719740 | 50820760 | 50921780 | 51022800 | 51123820 | 51224840 | 51325880 | 51426890 | 51527910 | 51628930 | 51729940 | 51830960 | 51931980 | 52033000 | 52134010 | 52235020 | 52336050 | 52437080 | 52538090 | 52639130 | 52740120 | 52841140 | 52942150 | 53043170 | 53144180 | 53245230 | 53346250 | 53447270 | 53548290 | 53649310 | 53750320 | 53851340 | 53952360 | 54053380 | 54154390 | 54255400 | 54356420 | 54457440 | 54558450 | 54659460 | 54760480 | 54861500 | 54962510 | 55063550 | 55164570 | 55265590 | 55366610 | 55467620 | 55568640 | 55669660 | 55770680 | 55871700 | 55972710 | 56073720 | 56174740 | 56275760 | 56376780 | 56477800 | 56578830 | 56679840 | 56780860 | 56881880 | 56982900 | 57083930 | 57184940 | 57285960 | 57386980 | 57488000 | 57589020 | 57690030 | 57791050 | 57892060 | 57993080 | 58094100 | 58195120 | 58296140 | 58397170 | 58498190 | 58599200 | 58700220 | 58801230 | 58902240 | 59003260 | 59104280 | 59205290 | 59306300 | 59407330 | 59508350 | 59609380 | 59710400 | 59811410 | 59912430 | 60013450 | 60114460 | 60215480 | 60316510 | 60417520 | 60518540 | 60619560 | 60720580 | 60821600 | 60922620 | 61023640 | 61124650 | 61225680 | 61326690 | 61427700 | 61528720 | 61629730 | 61730740 | 61831760 | 61932780 | 62033800 | 62134820 | 62235840 | 62336850 | 62437860 | 62538890 | 62639910 | 62740920 | 62841940 | 62942950 | 63043970 | 63145000 | 63246020 | 63347030 | 63448060 | 63549070 | 63650100 | 63751110 | 63852120 | 63953140 | 64054160 | 64155180 | 64256200 | 64357220 | 64458230 | 64559260 | 64660280 | 64761290 | 64862310 | 64963330 | 65064350 | 65165360 | 65266380 | 65367390 | 65468410 | 65569430 | 65670450 | 65771480 | 65872500 | 65973520 | 66074540 | 66175560 | 66276580 | 66377610 | 66478620 | 66579640 | 66680690 | 66781700 | 66882730 | 66983740 | 67084770 | 67185790 | 67286800 | 67387860 | 67488860 | 67589880 | 67690900 | 67791920 | 67892940 | 67993950 | 68094970 | 68195990 | 68297010 | 68398030 | 68499060 | 68600060 | 68701090 | 68802100 | 68903110 | 69004130 | 69105150 | 69206190 | 69307220 | 69408230 | 69509260 | 69610260 | 69711290 | 69812300 | 69913340 | 70014350 | 70115360 | 70216380 | 70317390 | 70418420 | 70519440 | 70620450 | 70721470 | 70822480 | 70923500 | 71024510 | 71125540 | 71226560 | 71327580 | 71428610 | 71529610 | 71630630 | 71731640 | 71832660 | 71933670 | 72034690 | 72135710 | 72236730 | 72337740 | 72438770 | 72539790 | 72640820 | 72741830 | 72842850 | 72943860 | 73044880 | 73145890 | 73246910 | 73347930 | 73448940 | 73549970 | 73650980 | 73752000 | 73853020 | 73954040 | 74055060 | 74156080 | 74257100 | 74358130 | 74459150 | 74560160 | 74661180 | 74762190 | 74863210 | 74964220 | 75065230 | 75166250 | 75267270 | 75368280 | 75469300 | 75570320 | 75671340 | 75772350 | 75873370 | 75974380 | 76075410 | 76176420 | 76277440 | 76378450 | 76479470 | 76580490 | 76681500 | 76782520 | 76883570 | 76984580 | 77085600 | 77186620 | 77287640 | 77388650 | 77489660 | 77590680 | 77691700 | 77792700 | 77893730 | 77994740 | 78095760 | 78196780 | 78297800 | 78398830 | 78499860 | 78600870 | 78701900 | 78802920 | 78903940 | 79004950 | 79105980 | 79206980 | 79308000 | 79409020 | 79510040 | 79611060 | 79712080 | 79813090 | 79914100 | 80015120 | 80116140 | 80217150 | 80318180 | 80419190 | 80520220 | 80621230 | 80722260 | 80823270 | 80924300 | 81025310 | 81126330 | 81227350 | 81328380 | 81429390 | 81530400 | 81631420 | 81732440 | 81833460 | 81934480 | 82035500 | 82136510 | 82237520 | 82338540 | 82439580 | 82540590 | 82641610 | 82742630 | 82843650 | 82944660 | 83045680 | 83146700 | 83247720 | 83348740 | 83449750 | 83550770 | 83651790 | 83752820 | 83853840 | 83954860 | 84055890 | 84156900 | 84257920 | 84358930 | 84459950 | 84560970 | 84661980 | 84763000 | 84864020 | 84965020 | 85066060 | 85167070 | 85268100 | 85369120 | 85470140 | 85571170 | 85672190 | 85773210 | 85874220 | 85975230 | 86076260 | 86177280 | 86278300 | 86379310
B7 | 0.163 | 0.1585 | 0.1441 | 0.0926 | 0.1143 | 0.0967 | 0.0934 | 0.1144 | 0.0949 | 0.1511 | 0.0966 | 0.094 | 0.2447 | 0.0957 | 0.1091 | 0.0942 | 0.1301 | 0.095 | 0.1405 | 0.0949 | 0.0948 | 0.1572 | 0.0952 | 0.3349 | 0.1486 | 0.1082 | 0.1516 | 0.1114 | 0.1044 | 0.0975 | 0.3241 | 0.0964 | 0.0994 | 0.1155 | 0.1205 | 0.106 | 0.1844 | 0.0992 | 0.1362 | 0.1031 | 0.1101 | 0.1662 | 0.2139 | 0.1013 | 0.1019 | 0.1167 | 0.2429 | 0.1195 | 0.1017 | 0.1085 | 0.1278 | 0.1532 | 0.1038 | 0.1046 | 0.108 | 0.105 | 0.1054 | 0.1225 | 0.1543 | 0.1068 | 0.1138 | 0.1103 | 0.1197 | 0.1088 | 0.1077 | 0.11 | 0.2114 | 0.1105 | 0.1468 | 0.1291 | 0.1128 | 0.1641 | 0.1161 | 0.1578 | 0.1358 | 0.1147 | 0.2008 | 0.212 | 0.2196 | 0.171 | 0.1237 | 0.1189 | 0.1181 | 0.1222 | 0.1842 | 0.339 | 0.1245 | 0.1246 | 0.2267 | 0.1457 | 0.187 | 0.2439 | 0.267 | 0.204 | 0.1285 | 0.1558 | 0.1894 | 0.1354 | 0.1362 | 0.1387 | 0.1359 | 0.2485 | 0.1397 | 0.2929 | 0.1591 | 0.1432 | 0.1883 | 0.1885 | 0.1473 | 0.284 | 0.2416 | 0.381 | 0.1523 | 0.1759 | 0.2986 | 0.1511 | 0.1983 | 0.16 | 0.1596 | 0.1655 | 0.1777 | 0.1732 | 0.1719 | 0.1865 | 0.1758 | 0.1755 | 0.2029 | 0.1834 | 0.2168 | 0.3177 | 0.2744 | 0.2098 | 0.4057 | 0.1884 | 0.2353 | 0.2052 | 0.3689 | 0.2078 | 0.2039 | 0.3021 | 0.2446 | 0.2127 | 0.2136 | 0.2403 | 0.2218 | 0.2268 | 0.2218 | 0.232 | 0.3375 | 0.2419 | 0.2515 | 0.2919 | 0.2542 | 0.3086 | 0.276 | 0.2521 | 0.2498 | 0.2536 | 0.4068 | 0.2656 | 0.3587 | 0.376 | 0.2754 | 0.2835 | 0.2778 | 0.4187 | 0.2871 | 0.293 | 0.3159 | 0.4853 | 0.3018 | 0.4206 | 0.3596 | 0.3485 | 0.3233 | 0.3168 | 0.3227 | 0.3369 | 0.322 | 0.3268 | 0.3248 | 0.3248 | 0.3298 | 0.3255 | 0.3427 | 0.3715 | 0.37 | 0.3338 | 0.4742 | 0.3708 | 0.37 | 0.3984 | 0.5005 | 0.3709 | 0.4567 | 0.3943 | 0.514 | 0.3908 | 0.3775 | 0.4077 | 0.382 | 0.3861 | 0.3944 | 0.4758 | 0.3871 | 0.399 | 0.436 | 0.3993 | 0.4013 | 0.4041 | 0.4016 | 0.4207 | 0.4028 | 0.4046 | 0.4524 | 0.4237 | 0.4031 | 0.4251 | 0.4082 | 0.4067 | 0.4052 | 0.4401 | 0.4176 | 0.427 | 0.4131 | 0.4119 | 0.4137 | 0.4271 | 0.4371 | 0.4158 | 0.4411 | 0.4148 | 0.4064 | 0.455 | 0.4151 | 0.579 | 0.4463 | 0.4081 | 0.4643 | 0.4155 | 0.4234 | 0.4422 | 0.4166 | 0.4312 | 0.4306 | 0.4435 | 0.4143 | 0.4151 | 0.4102 | 0.4178 | 0.4178 | 0.4146 | 0.4182 | 0.4286 | 0.4166 | 0.4373 | 0.4207 | 0.4424 | 0.4258 | 0.5337 | 0.4171 | 0.5087 | 0.4166 | 0.4242 | 0.4393 | 0.4215 | 0.445 | 0.4364 | 0.423 | 0.4194 | 0.4214 | 0.4214 | 0.4217 | 0.4415 | 0.4178 | 0.4197 | 0.433 | 0.557 | 0.4387 | 0.5714 | 0.4502 | 0.4377 | 0.4241 | 0.4831 | 0.4442 | 0.4238 | 0.4179 | 0.4758 | 0.4726 | 0.427 | 0.5679 | 0.4396 | 0.436 | 0.4204 | 0.4362 | 0.4324 | 0.4262 | 0.4551 | 0.5294 | 0.4267 | 0.4597 | 0.4514 | 0.426 | 0.4306 | 0.5127 | 0.3024 | 0.4235 | 0.4297 | 0.5376 | 0.4369 | 0.4285 | 0.4286 | 0.4267 | 0.4819 | 0.432 | 0.5087 | 0.4786 | 0.4347 | 0.4208 | 0.5569 | 0.4304 | 0.5104 | 0.5604 | 0.4296 | 0.4771 | 0.4895 | 0.4564 | 0.496 | 0.5922 | 0.4488 | 0.4345 | 0.4269 | 0.4328 | 0.4472 | 0.441 | 0.5235 | 0.4442 | 0.566 | 0.4628 | 0.4431 | 0.4361 | 0.4573 | 0.5703 | 0.4356 | 0.4347 | 0.4579 | 0.4523 | 0.4486 | 0.4424 | 0.4815 | 0.4422 | 0.5302 | 0.4387 | 0.44 | 0.4853 | 0.4424 | 0.4454 | 0.4929 | 0.4404 | 0.4455 | 0.45 | 0.4845 | 0.4862 | 0.4484 | 0.4534 | 0.4489 | 0.4487 | 0.5107 | 0.4653 | 0.4524 | 0.4575 | 0.4695 | 0.4615 | 0.4526 | 0.455 | 0.4553 | 0.4449 | 0.5325 | 0.4515 | 0.5008 | 0.4541 | 0.4582 | 0.4564 | 0.4518 | 0.4553 | 0.5635 | 0.4576 | 0.5173 | 0.4473 | 0.4582 | 0.459 | 0.5106 | 0.4832 | 0.4546 | 0.53 | 0.2755 | 0.4502 | 0.5681 | 0.4532 | 0.4505 | 0.4493 | 0.4496 | 0.4512 | 0.4463 | 0.4539 | 0.4486 | 0.4517 | 0.454 | 0.4615 | 0.4462 | 0.4808 | 0.5308 | 0.448 | 0.4494 | 0.4916 | 0.4457 | 0.4479 | 0.4555 | 0.4673 | 0.4473 | 0.4495 | 0.4872 | 0.449 | 0.5197 | 0.4468 | 0.4477 | 0.4504 | 0.4462 | 0.4689 | 0.4669 | 0.4675 | 0.4693 | 0.5246 | 0.4477 | 0.5177 | 0.4423 | 0.4459 | 0.4563 | 0.4429 | 0.4239 | 0.4557 | 0.55 | 0.4949 | 0.4619 | 0.4721 | 0.4666 | 0.4505 | 0.4398 | 0.5318 | 0.4407 | 0.4434 | 0.4421 | 0.4417 | 0.4404 | 0.4468 | 0.4398 | 0.4378 | 0.5383 | 0.4382 | 0.5082 | 0.4547 | 0.472 | 0.4397 | 0.4401 | 0.4406 | 0.4415 | 0.4639 | 0.5946 | 0.4353 | 0.4342 | 0.4407 | 0.4413 | 0.4643 | 0.4394 | 0.4365 | 0.4405 | 0.4327 | 0.4385 | 0.4387 | 0.4644 | 0.4243 | 0.4297 | 0.4459 | 0.4614 | 0.4343 | 0.4363 | 0.4687 | 0.4797 | 0.4352 | 0.4416 | 0.4341 | 0.4491 | 0.4339 | 0.4692 | 0.4313 | 0.4516 | 0.4369 | 0.4301 | 0.4356 | 0.4314 | 0.4333 | 0.4351 | 0.4722 | 0.4347 | 0.4458 | 0.4453 | 0.4345 | 0.4329 | 0.3954 | 0.4343 | 0.4325 | 0.4482 | 0.4306 | 0.4349 | 0.4574 | 0.5989 | 0.4357 | 0.4712 | 0.4372 | 0.4311 | 0.4816 | 0.5323 | 0.4794 | 0.4334 | 0.4285 | 0.4324 | 0.4334 | 0.434 | 0.4426 | 0.4458 | 0.4325 | 0.4236 | 0.4313 | 0.432 | 0.4533 | 0.4566 | 0.3617 | 0.4285 | 0.4344 | 0.4144 | 0.4429 | 0.4256 | 0.4388 | 0.4465 | 0.4902 | 0.4304 | 0.4307 | 0.4265 | 0.4484 | 0.4444 | 0.4298 | 0.5348 | 0.6112 | 0.4547 | 0.4581 | 0.4297 | 0.2713 | 0.4343 | 0.4485 | 0.4251 | 0.4449 | 0.4514 | 0.4339 | 0.4803 | 0.4311 | 0.4461 | 0.4945 | 0.4918 | 0.4371 | 0.4295 | 0.424 | 0.4319 | 0.4269 | 0.4246 | 0.4261 | 0.443 | 0.4245 | 0.4238 | 0.5287 | 0.5221 | 0.4189 | 0.4278 | 0.4694 | 0.4242 | 0.4627 | 0.5945 | 0.4255 | 0.4224 | 0.4127 | 0.4256 | 0.5646 | 0.535 | 0.4221 | 0.4242 | 0.4633 | 0.4599 | 0.438 | 0.4242 | 0.4215 | 0.4516 | 0.4291 | 0.4403 | 0.4238 | 0.4263 | 0.4202 | 0.4371 | 0.5471 | 0.4237 | 0.5111 | 0.4566 | 0.5232 | 0.5007 | 0.4379 | 0.4251 | 0.4577 | 0.4467 | 0.4317 | 0.4222 | 0.4322 | 0.4164 | 0.4211 | 0.4507 | 0.5603 | 0.415 | 0.4191 | 0.4317 | 0.426 | 0.4284 | 0.4864 | 0.4213 | 0.4467 | 0.5623 | 0.4142 | 0.4215 | 0.4472 | 0.4192 | 0.3382 | 0.4616 | 0.4144 | 0.4546 | 0.4479 | 0.4213 | 0.4144 | 0.411 | 0.421 | 0.3593 | 0.4703 | 0.4448 | 0.5018 | 0.3794 | 0.4272 | 0.4193 | 0.5151 | 0.4173 | 0.5322 | 0.4155 | 0.4758 | 0.492 | 0.4231 | 0.4627 | 0.4248 | 0.4191 | 0.3424 | 0.4227 | 0.4135 | 0.4314 | 0.4501 | 0.4107 | 0.4158 | 0.4776 | 0.4174 | 0.4178 | 0.4224 | 0.4127 | 0.4482 | 0.4309 | 0.4965 | 0.421 | 0.4478 | 0.4839 | 0.4168 | 0.423 | 0.4306 | 0.418 | 0.4287 | 0.4799 | 0.4359 | 0.4121 | 0.4395 | 0.5336 | 0.4458 | 0.4443 | 0.4606 | 0.4127 | 0.4115 | 0.4157 | 0.5732 | 0.4116 | 0.4467 | 0.429 | 0.4654 | 0.4821 | 0.4121 | 0.4669 | 0.4163 | 0.444 | 0.4827 | 0.4715 | 0.4882 | 0.4209 | 0.4606 | 0.4133 | 0.4031 | 0.4622 | 0.4425 | 0.4135 | 0.4477 | 0.4328 | 0.411 | 0.4152 | 0.4569 | 0.4826 | 0.415 | 0.411 | 0.4335 | 0.4134 | 0.4002 | 0.4338 | 0.4178 | 0.4057 | 0.4088 | 0.4661 | 0.4098 | 0.4204 | 0.4264 | 0.4189 | 0.4181 | 0.412 | 0.3928 | 0.4289 | 0.4111 | 0.4115 | 0.4382 | 0.4118 | 0.4254 | 0.4118 | 0.4094 | 0.4103 | 0.4384 | 0.407 | 0.4133 | 0.4252 | 0.4093 | 0.4541 | 0.4293 | 0.432 | 0.4129 | 0.5303 | 0.4094 | 0.4175 | 0.4088 | 0.4118 | 0.4098 | 0.4107 | 0.4103 | 0.5595 | 0.4111 | 0.4064 | 0.557 | 0.4062 | 0.4147 | 0.4068 | 0.4257 | 0.436 | 0.4063 | 0.4146 | 0.4204 | 0.4711 | 0.4053 | 0.4768 | 0.4082 | 0.4154 | 0.4044 | 0.4129 | 0.4062 | 0.4889 | 0.4101 | 0.4237 | 0.408 | 0.4078 | 0.4087 | 0.4037 | 0.5248 | 0.484 | 0.4136 | 0.4334 | 0.4039 | 0.4077 | 0.4035 | 0.4194 | 0.403 | 0.4067 | 0.5177 | 0.4151 | 0.4078 | 0.4279 | 0.4054 | 0.4061 | 0.509 | 0.4047 | 0.6033 | 0.4046 | 0.407 | 0.4647 | 0.4246 | 0.4046 | 0.4079 | 0.4222 | 0.4004 | 0.4065 | 0.4024 | 0.4366 | 0.4027 | 0.4066 | 0.4026 | 0.4769 | 0.4007 | 0.435 | 0.3991 | 0.397 | 0.4046 | 0.4032 | 0.3993 | 0.5045 | 0.4026 | 0.4043 | 0.4127 | 0.4065 | 0.4448 | 0.4015 | 0.4012 | 0.4811 | 0.4234 | 0.4034 | 0.5351 | 0.4008 | 0.406 | 0.4018 | 0.4041 | 0.3953 | 0.4035 | 0.4012 | 0.402 | 0.4018 | 0.4288 | 0.421
Time [ms] | 6159 | 108460 | 209475 | 310496 | 411518 | 512532 | 613552 | 714576 | 815603 | 916618 | 1017632 | 1118649 | 1219662 | 1320681 | 1421710 | 1522731 | 1623752 | 1724777 | 1825798 | 1926821 | 2027843 | 2128869 | 2229894 | 2330911 | 2431924 | 2532950 | 2633971 | 2734994 | 2836016 | 2937033 | 3038059 | 3139085 | 3240109 | 3341132 | 3442156 | 3543180 | 3644228 | 3745244 | 3846261 | 3947281 | 4048309 | 4149328 | 4250343 | 4351363 | 4452384 | 4553403 | 4654432 | 4755450 | 4856474 | 4957488 | 5058508 | 5159532 | 5260550 | 5361563 | 5462584 | 5563609 | 5664626 | 5765640 | 5866659 | 5967678 | 6068700 | 6169717 | 6270732 | 6371750 | 6472769 | 6573791 | 6674812 | 6775838 | 6876861 | 6977883 | 7078902 | 7179915 | 7280934 | 7381959 | 7482981 | 7584002 | 7685020 | 7786039 | 7887064 | 7988077 | 8089095 | 8190113 | 8291132 | 8392155 | 8493169 | 8594186 | 8695216 | 8796229 | 8897262 | 8998277 | 9099293 | 9200315 | 9301339 | 9402360 | 9503382 | 9604409 | 9705426 | 9806451 | 9907475 | 10008490 | 10109510 | 10210530 | 10311550 | 10412570 | 10513600 | 10614620 | 10715640 | 10816650 | 10917680 | 11018690 | 11119720 | 11220740 | 11321770 | 11422790 | 11523810 | 11624830 | 11725880 | 11826860 | 11927890 | 12028910 | 12129930 | 12230960 | 12331980 | 12433010 | 12534030 | 12635050 | 12736070 | 12837090 | 12938100 | 13039130 | 13140150 | 13241170 | 13342180 | 13443200 | 13544210 | 13645230 | 13746250 | 13847280 | 13948300 | 14049330 | 14150350 | 14251370 | 14352390 | 14453410 | 14554440 | 14655460 | 14756480 | 14857500 | 14958520 | 15059540 | 15160560 | 15261580 | 15362600 | 15463620 | 15564640 | 15665660 | 15766680 | 15867710 | 15968730 | 16069760 | 16170770 | 16271790 | 16372820 | 16473830 | 16574850 | 16675870 | 16776890 | 16877910 | 16978930 | 17079960 | 17180980 | 17282000 | 17383020 | 17484040 | 17585070 | 17686100 | 17787120 | 17888140 | 17989160 | 18090180 | 18191200 | 18292220 | 18393240 | 18494260 | 18595280 | 18696310 | 18797330 | 18898350 | 18999380 | 19100400 | 19201420 | 19302440 | 19403480 | 19504500 | 19605520 | 19706540 | 19807560 | 19908590 | 20009610 | 20110640 | 20211650 | 20312670 | 20413690 | 20514700 | 20615730 | 20716750 | 20817790 | 20918820 | 21019830 | 21120840 | 21221860 | 21322870 | 21423890 | 21524900 | 21625930 | 21726940 | 21827980 | 21928990 | 22030000 | 22131020 | 22232050 | 22333060 | 22434080 | 22535100 | 22636120 | 22737140 | 22838160 | 22939170 | 23040200 | 23141220 | 23242230 | 23343260 | 23444270 | 23545300 | 23646320 | 23747340 | 23848360 | 23949380 | 24050400 | 24151420 | 24252430 | 24353450 | 24454460 | 24555480 | 24656530 | 24757520 | 24858530 | 24959550 | 25060570 | 25161610 | 25262630 | 25363650 | 25464670 | 25565690 | 25666700 | 25767720 | 25868740 | 25969760 | 26070780 | 26171800 | 26272810 | 26373840 | 26474860 | 26575880 | 26676900 | 26777910 | 26878930 | 26979960 | 27080980 | 27181990 | 27283010 | 27384040 | 27485060 | 27586080 | 27687110 | 27788130 | 27889150 | 27990160 | 28091190 | 28192200 | 28293210 | 28394220 | 28495240 | 28596260 | 28697270 | 28798290 | 28899300 | 29000320 | 29101350 | 29202370 | 29303400 | 29404420 | 29505440 | 29606450 | 29707470 | 29808500 | 29909520 | 30010540 | 30111560 | 30212590 | 30313610 | 30414620 | 30515640 | 30616660 | 30717690 | 30818710 | 30919730 | 31020750 | 31121760 | 31222790 | 31323810 | 31424860 | 31525880 | 31626890 | 31727910 | 31828930 | 31929950 | 32030970 | 32131980 | 32233000 | 32334020 | 32435030 | 32536060 | 32637080 | 32738090 | 32839110 | 32940130 | 33041140 | 33142160 | 33243180 | 33344200 | 33445230 | 33546250 | 33647260 | 33748280 | 33849300 | 33950320 | 34051340 | 34152380 | 34253400 | 34354410 | 34455420 | 34556440 | 34657460 | 34758480 | 34859500 | 34960520 | 35061540 | 35162560 | 35263580 | 35364600 | 35465620 | 35566640 | 35667690 | 35768670 | 35869690 | 35970700 | 36071720 | 36172740 | 36273760 | 36374780 | 36475800 | 36576810 | 36677820 | 36778840 | 36879860 | 36980880 | 37081890 | 37182910 | 37283930 | 37384940 | 37485960 | 37586980 | 37687990 | 37789010 | 37890020 | 37991040 | 38092080 | 38193100 | 38294120 | 38395140 | 38496160 | 38597170 | 38698200 | 38799210 | 38900220 | 39001250 | 39102260 | 39203280 | 39304300 | 39405330 | 39506340 | 39607360 | 39708380 | 39809400 | 39910420 | 40011440 | 40112460 | 40213470 | 40314500 | 40415510 | 40516520 | 40617540 | 40718560 | 40819580 | 40920610 | 41021630 | 41122640 | 41223660 | 41324680 | 41425700 | 41526730 | 41627750 | 41728760 | 41829780 | 41930790 | 42031820 | 42132840 | 42233850 | 42334860 | 42435880 | 42536900 | 42637920 | 42738940 | 42839970 | 42940990 | 43042010 | 43143030 | 43244040 | 43345070 | 43446080 | 43547100 | 43648120 | 43749140 | 43850160 | 43951170 | 44052190 | 44153200 | 44254220 | 44355240 | 44456260 | 44557280 | 44658290 | 44759310 | 44860330 | 44961360 | 45062370 | 45163380 | 45264400 | 45365420 | 45466430 | 45567440 | 45668460 | 45769480 | 45870500 | 45971520 | 46072540 | 46173560 | 46274570 | 46375600 | 46476620 | 46577640 | 46678660 | 46779680 | 46880700 | 46981710 | 47082730 | 47183750 | 47284760 | 47385790 | 47486810 | 47587830 | 47688840 | 47789860 | 47890880 | 47991890 | 48092910 | 48193940 | 48294950 | 48395970 | 48496990 | 48598010 | 48699030 | 48800040 | 48901070 | 49002090 | 49103110 | 49204120 | 49305140 | 49406150 | 49507200 | 49608220 | 49709240 | 49810250 | 49911260 | 50012280 | 50113290 | 50214300 | 50315320 | 50416330 | 50517340 | 50618360 | 50719380 | 50820400 | 50921420 | 51022450 | 51123460 | 51224490 | 51325520 | 51426540 | 51527550 | 51628570 | 51729590 | 51830610 | 51931620 | 52032640 | 52133650 | 52234670 | 52335690 | 52436720 | 52537740 | 52638770 | 52739770 | 52840780 | 52941800 | 53042810 | 53143820 | 53244880 | 53345900 | 53446910 | 53547940 | 53648950 | 53749970 | 53850990 | 53952000 | 54053020 | 54154030 | 54255040 | 54356060 | 54457080 | 54558090 | 54659110 | 54760120 | 54861140 | 54962160 | 55063200 | 55164220 | 55265230 | 55366260 | 55467270 | 55568290 | 55669300 | 55770320 | 55871340 | 55972350 | 56073370 | 56174380 | 56275400 | 56376430 | 56477450 | 56578470 | 56679480 | 56780500 | 56881530 | 56982540 | 57083570 | 57184590 | 57285600 | 57386620 | 57487650 | 57588660 | 57689680 | 57790690 | 57891710 | 57992730 | 58093750 | 58194770 | 58295780 | 58396810 | 58497830 | 58598840 | 58699860 | 58800870 | 58901890 | 59002900 | 59103920 | 59204940 | 59305950 | 59406980 | 59508000 | 59609020 | 59710040 | 59811060 | 59912070 | 60013100 | 60114110 | 60215130 | 60316150 | 60417160 | 60518180 | 60619200 | 60720220 | 60821250 | 60922260 | 61023280 | 61124300 | 61225320 | 61326330 | 61427340 | 61528360 | 61629380 | 61730390 | 61831400 | 61932420 | 62033450 | 62134460 | 62235480 | 62336500 | 62437510 | 62538540 | 62639550 | 62740570 | 62841580 | 62942600 | 63043620 | 63144640 | 63245660 | 63346680 | 63447700 | 63548720 | 63649740 | 63750750 | 63851770 | 63952790 | 64053800 | 64154820 | 64255850 | 64356860 | 64457880 | 64558900 | 64659920 | 64760940 | 64861950 | 64962980 | 65063990 | 65165010 | 65266020 | 65367040 | 65468060 | 65569070 | 65670090 | 65771120 | 65872140 | 65973160 | 66074190 | 66175200 | 66276220 | 66377250 | 66478260 | 66579290 | 66680340 | 66781350 | 66882380 | 66983390 | 67084410 | 67185430 | 67286450 | 67387500 | 67488510 | 67589530 | 67690550 | 67791560 | 67892580 | 67993590 | 68094620 | 68195630 | 68296660 | 68397680 | 68498700 | 68599710 | 68700730 | 68801740 | 68902760 | 69003780 | 69104800 | 69205840 | 69306860 | 69407870 | 69508900 | 69609910 | 69710930 | 69811950 | 69912980 | 70013990 | 70115010 | 70216020 | 70317040 | 70418060 | 70519080 | 70620100 | 70721110 | 70822130 | 70923140 | 71024160 | 71125180 | 71226200 | 71327220 | 71428260 | 71529250 | 71630270 | 71731280 | 71832300 | 71933310 | 72034340 | 72135360 | 72236370 | 72337390 | 72438410 | 72539430 | 72640460 | 72741470 | 72842490 | 72943500 | 73044520 | 73145540 | 73246550 | 73347580 | 73448590 | 73549620 | 73650620 | 73751650 | 73852660 | 73953680 | 74054700 | 74155730 | 74256740 | 74357770 | 74458790 | 74559810 | 74660820 | 74761830 | 74862850 | 74963860 | 75064880 | 75165900 | 75266910 | 75367930 | 75468940 | 75569970 | 75670980 | 75771990 | 75873010 | 75974020 | 76075050 | 76176060 | 76277080 | 76378100 | 76479110 | 76580130 | 76681140 | 76782160 | 76883210 | 76984220 | 77085240 | 77186260 | 77287280 | 77388300 | 77489310 | 77590320 | 77691340 | 77792350 | 77893380 | 77994380 | 78095400 | 78196420 | 78297450 | 78398470 | 78499500 | 78600520 | 78701540 | 78802570 | 78903580 | 79004600 | 79105620 | 79206630 | 79307650 | 79408660 | 79509680 | 79610700 | 79711730 | 79812740 | 79913750 | 80014770 | 80115780 | 80216790 | 80317820 | 80418840 | 80519860 | 80620870 | 80721900 | 80822920 | 80923940 | 81024960 | 81125980 | 81227000 | 81328020 | 81429030 | 81530050 | 81631060 | 81732080 | 81833100 | 81934130 | 82035140 | 82136150 | 82237170 | 82338180 | 82439220 | 82540230 | 82641250 | 82742270 | 82843300 | 82944300 | 83045320 | 83146340 | 83247360 | 83348380 | 83449390 | 83550420 | 83651440 | 83752460 | 83853490 | 83954500 | 84055540 | 84156540 | 84257570 | 84358580 | 84459590 | 84560610 | 84661620 | 84762650 | 84863660 | 84964670 | 85065700 | 85166720 | 85267740 | 85368770 | 85469780 | 85570820 | 85671830 | 85772850 | 85873860 | 85974880 | 86075900 | 86176920 | 86277940 | 86378960
B8 | 0.1479 | 0.1615 | 0.114 | 0.1718 | 0.1518 | 0.1288 | 0.1368 | 0.1343 | 0.3221 | 0.2335 | 0.278 | 0.2102 | 0.2633 | 0.2501 | 0.0955 | 0.1209 | 0.0974 | 0.1198 | 0.1017 | 0.2073 | 0.0958 | 0.2237 | 0.1313 | 0.2659 | 0.1271 | 0.2133 | 0.1333 | 0.3703 | 0.1669 | 0.1004 | 0.1329 | 0.1994 | 0.2254 | 0.1395 | 0.1092 | 0.1452 | 0.1001 | 0.2889 | 0.1461 | 0.1988 | 0.28 | 0.1124 | 0.1025 | 0.1028 | 0.1024 | 0.1409 | 0.1083 | 0.1088 | 0.1065 | 0.1606 | 0.2016 | 0.1447 | 0.2327 | 0.1048 | 0.1522 | 0.124 | 0.123 | 0.1458 | 0.1376 | 0.1106 | 0.1991 | 0.1669 | 0.2499 | 0.1346 | 0.2256 | 0.1312 | 0.1484 | 0.1126 | 0.187 | 0.1246 | 0.1184 | 0.1502 | 0.1278 | 0.1176 | 0.1797 | 0.1465 | 0.2214 | 0.1632 | 0.2039 | 0.1195 | 0.1535 | 0.1341 | 0.1223 | 0.3124 | 0.1271 | 0.1384 | 0.2041 | 0.1651 | 0.1321 | 0.1325 | 0.1285 | 0.1328 | 0.2071 | 0.1986 | 0.1391 | 0.28 | 0.1968 | 0.1806 | 0.2164 | 0.1681 | 0.1614 | 0.1877 | 0.1902 | 0.2476 | 0.1974 | 0.3279 | 0.1651 | 0.178 | 0.2007 | 0.15 | 0.1516 | 0.1894 | 0.2857 | 0.3439 | 0.1578 | 0.1766 | 0.3055 | 0.1702 | 0.3438 | 0.1711 | 0.1747 | 0.1766 | 0.2812 | 0.1781 | 0.1883 | 0.2175 | 0.1824 | 0.2483 | 0.2732 | 0.1931 | 0.2617 | 0.2008 | 0.2101 | 0.1979 | 0.2246 | 0.2796 | 0.2106 | 0.3442 | 0.2111 | 0.2192 | 0.2196 | 0.2701 | 0.2196 | 0.4141 | 0.2528 | 0.2368 | 0.234 | 0.2556 | 0.2514 | 0.2764 | 0.356 | 0.2744 | 0.3895 | 0.322 | 0.2586 | 0.2696 | 0.265 | 0.2783 | 0.3086 | 0.3228 | 0.2631 | 0.3023 | 0.3065 | 0.4117 | 0.3081 | 0.2964 | 0.3655 | 0.3097 | 0.317 | 0.3994 | 0.3134 | 0.4333 | 0.3373 | 0.3134 | 0.4889 | 0.3308 | 0.3289 | 0.3324 | 0.3404 | 0.3304 | 0.3414 | 0.3594 | 0.3491 | 0.3599 | 0.3554 | 0.3595 | 0.3656 | 0.3565 | 0.3602 | 0.4134 | 0.371 | 0.384 | 0.4734 | 0.3853 | 0.3862 | 0.3953 | 0.3266 | 0.4494 | 0.4865 | 0.3952 | 0.3964 | 0.4235 | 0.4134 | 0.3931 | 0.4604 | 0.4919 | 0.4391 | 0.4771 | 0.4026 | 0.4352 | 0.4111 | 0.4042 | 0.4101 | 0.472 | 0.4359 | 0.4274 | 0.5533 | 0.4223 | 0.436 | 0.404 | 0.4245 | 0.5123 | 0.4207 | 0.4336 | 0.4307 | 0.4327 | 0.4908 | 0.4949 | 0.416 | 0.4189 | 0.433 | 0.4172 | 0.4241 | 0.4279 | 0.523 | 0.5981 | 0.4273 | 0.4292 | 0.4287 | 0.4129 | 0.434 | 0.426 | 0.4223 | 0.5352 | 0.4379 | 0.4323 | 0.4725 | 0.4712 | 0.4282 | 0.423 | 0.4297 | 0.452 | 0.4292 | 0.4602 | 0.429 | 0.5112 | 0.4401 | 0.4979 | 0.4446 | 0.4483 | 0.4309 | 0.4326 | 0.432 | 0.4333 | 0.5228 | 0.4355 | 0.4467 | 0.4404 | 0.4344 | 0.4375 | 0.4342 | 0.4372 | 0.5278 | 0.3356 | 0.4585 | 0.4888 | 0.4315 | 0.448 | 0.4859 | 0.564 | 0.4451 | 0.435 | 0.4897 | 0.4583 | 0.4428 | 0.5112 | 0.4373 | 0.4323 | 0.4253 | 0.4608 | 0.4373 | 0.4901 | 0.5047 | 0.4331 | 0.4325 | 0.4392 | 0.486 | 0.4411 | 0.4328 | 0.4458 | 0.4557 | 0.5939 | 0.3383 | 0.4524 | 0.4466 | 0.4574 | 0.4331 | 0.4609 | 0.4386 | 0.4618 | 0.441 | 0.435 | 0.4843 | 0.4513 | 0.4606 | 0.4372 | 0.5796 | 0.4413 | 0.377 | 0.53 | 0.4791 | 0.4534 | 0.562 | 0.4538 | 0.4417 | 0.4454 | 0.4428 | 0.4633 | 0.447 | 0.4487 | 0.4414 | 0.4369 | 0.4386 | 0.4533 | 0.4608 | 0.4996 | 0.4528 | 0.5025 | 0.4534 | 0.5313 | 0.4497 | 0.4653 | 0.4653 | 0.4587 | 0.4509 | 0.4526 | 0.4526 | 0.5788 | 0.4684 | 0.455 | 0.4699 | 0.4561 | 0.4472 | 0.4506 | 0.3662 | 0.4656 | 0.4945 | 0.4801 | 0.4618 | 0.5143 | 0.4642 | 0.4775 | 0.45 | 0.4776 | 0.4628 | 0.4682 | 0.4836 | 0.482 | 0.3416 | 0.4691 | 0.4623 | 0.4988 | 0.4144 | 0.384 | 0.4829 | 0.4944 | 0.3982 | 0.4528 | 0.4716 | 0.486 | 0.4712 | 0.4678 | 0.4585 | 0.4951 | 0.5328 | 0.4702 | 0.4824 | 0.4812 | 0.4921 | 0.5557 | 0.4664 | 0.4818 | 0.4741 | 0.4768 | 0.4776 | 0.4888 | 0.467 | 0.478 | 0.5383 | 0.4633 | 0.4767 | 0.4648 | 0.4757 | 0.556 | 0.5966 | 0.46 | 0.4748 | 0.4697 | 0.4831 | 0.5413 | 0.4646 | 0.497 | 0.5239 | 0.4629 | 0.5189 | 0.4707 | 0.5093 | 0.4673 | 0.3797 | 0.4654 | 0.4793 | 0.3803 | 0.4643 | 0.4694 | 0.4827 | 0.5579 | 0.4619 | 0.4598 | 0.4563 | 0.4649 | 0.4679 | 0.4804 | 0.4658 | 0.4534 | 0.4489 | 0.4594 | 0.476 | 0.4591 | 0.5528 | 0.4695 | 0.4583 | 0.4606 | 0.5248 | 0.6292 | 0.4534 | 0.4583 | 0.4523 | 0.4544 | 0.5196 | 0.4609 | 0.5151 | 0.4601 | 0.4726 | 0.5096 | 0.4892 | 0.4531 | 0.4601 | 0.455 | 0.4537 | 0.5113 | 0.4507 | 0.4979 | 0.4512 | 0.4571 | 0.3169 | 0.5202 | 0.4594 | 0.4681 | 0.4688 | 0.4538 | 0.462 | 0.447 | 0.4504 | 0.579 | 0.4486 | 0.4598 | 0.4501 | 0.4541 | 0.4487 | 0.4698 | 0.5367 | 0.4521 | 0.5049 | 0.4946 | 0.5794 | 0.46 | 0.4472 | 0.4576 | 0.4509 | 0.4625 | 0.4486 | 0.5472 | 0.4557 | 0.4566 | 0.4585 | 0.439 | 0.3648 | 0.4904 | 0.4846 | 0.4475 | 0.45 | 0.4431 | 0.45 | 0.4862 | 0.4726 | 0.5716 | 0.4077 | 0.4522 | 0.458 | 0.462 | 0.4941 | 0.4616 | 0.4557 | 0.4556 | 0.3651 | 0.446 | 0.4909 | 0.4436 | 0.4453 | 0.4529 | 0.4525 | 0.4537 | 0.4961 | 0.4524 | 0.4612 | 0.4461 | 0.464 | 0.4442 | 0.5219 | 0.4459 | 0.4579 | 0.4497 | 0.4444 | 0.5176 | 0.4583 | 0.4521 | 0.4945 | 0.4467 | 0.4514 | 0.4461 | 0.4382 | 0.4391 | 0.4445 | 0.4496 | 0.5429 | 0.5283 | 0.4295 | 0.442 | 0.5844 | 0.4404 | 0.5001 | 0.4604 | 0.548 | 0.4421 | 0.4418 | 0.4465 | 0.44 | 0.4433 | 0.5108 | 0.4386 | 0.4428 | 0.449 | 0.4432 | 0.4379 | 0.4857 | 0.4355 | 0.442 | 0.3594 | 0.4988 | 0.3949 | 0.4538 | 0.4531 | 0.4468 | 0.4556 | 0.4425 | 0.5805 | 0.4385 | 0.4456 | 0.4412 | 0.4669 | 0.4537 | 0.4401 | 0.4954 | 0.4636 | 0.457 | 0.458 | 0.4478 | 0.4381 | 0.5504 | 0.459 | 0.4606 | 0.4406 | 0.4369 | 0.4561 | 0.437 | 0.4876 | 0.563 | 0.4411 | 0.4411 | 0.459 | 0.444 | 0.3716 | 0.4446 | 0.4524 | 0.4449 | 0.4409 | 0.5173 | 0.5192 | 0.4376 | 0.5114 | 0.4613 | 0.5608 | 0.5761 | 0.3504 | 0.4513 | 0.4354 | 0.439 | 0.4317 | 0.4339 | 0.4358 | 0.5163 | 0.5523 | 0.4439 | 0.4413 | 0.4408 | 0.4553 | 0.4401 | 0.5165 | 0.4588 | 0.5009 | 0.4398 | 0.4326 | 0.3731 | 0.4446 | 0.4466 | 0.439 | 0.4428 | 0.4363 | 0.4315 | 0.4135 | 0.4416 | 0.445 | 0.5213 | 0.5313 | 0.4268 | 0.4337 | 0.4922 | 0.449 | 0.442 | 0.4507 | 0.5299 | 0.4394 | 0.4792 | 0.4561 | 0.3745 | 0.5028 | 0.4268 | 0.4279 | 0.4367 | 0.4311 | 0.5533 | 0.4395 | 0.4185 | 0.4314 | 0.4316 | 0.4806 | 0.4423 | 0.4431 | 0.4256 | 0.4238 | 0.4321 | 0.4325 | 0.4251 | 0.4276 | 0.4312 | 0.489 | 0.4841 | 0.4324 | 0.435 | 0.4655 | 0.4261 | 0.6007 | 0.4318 | 0.4295 | 0.4214 | 0.435 | 0.4292 | 0.4421 | 0.5289 | 0.4296 | 0.4356 | 0.4471 | 0.4564 | 0.4263 | 0.4508 | 0.4473 | 0.4282 | 0.4561 | 0.4561 | 0.4291 | 0.518 | 0.4429 | 0.4432 | 0.423 | 0.4302 | 0.5278 | 0.4342 | 0.4591 | 0.5248 | 0.4572 | 0.4273 | 0.4359 | 0.4512 | 0.5382 | 0.4341 | 0.4293 | 0.4353 | 0.4367 | 0.4456 | 0.4301 | 0.4768 | 0.5504 | 0.4702 | 0.4816 | 0.3605 | 0.4678 | 0.427 | 0.4282 | 0.4203 | 0.435 | 0.4913 | 0.4654 | 0.4271 | 0.4378 | 0.4421 | 0.4573 | 0.4595 | 0.4411 | 0.4184 | 0.4824 | 0.4299 | 0.4386 | 0.4291 | 0.4382 | 0.4326 | 0.4234 | 0.433 | 0.4286 | 0.4242 | 0.4259 | 0.4346 | 0.4242 | 0.421 | 0.4405 | 0.4238 | 0.4483 | 0.4261 | 0.4286 | 0.4239 | 0.446 | 0.4249 | 0.4137 | 0.3505 | 0.4301 | 0.4304 | 0.4307 | 0.4226 | 0.4384 | 0.4218 | 0.4351 | 0.4718 | 0.4377 | 0.4187 | 0.534 | 0.4221 | 0.3003 | 0.5927 | 0.496 | 0.3684 | 0.4353 | 0.4441 | 0.4778 | 0.3538 | 0.4536 | 0.4357 | 0.4263 | 0.444 | 0.4342 | 0.4216 | 0.4294 | 0.4331 | 0.4867 | 0.4271 | 0.4524 | 0.4522 | 0.4478 | 0.4217 | 0.4246 | 0.5034 | 0.6029 | 0.4285 | 0.4911 | 0.4204 | 0.418 | 0.4266 | 0.4324 | 0.4476 | 0.4115 | 0.4314 | 0.4328 | 0.5191 | 0.4338 | 0.4647 | 0.5138 | 0.492 | 0.4266 | 0.4241 | 0.4363 | 0.4413 | 0.4356 | 0.4309 | 0.445 | 0.418 | 0.4184 | 0.4208 | 0.4164 | 0.4976 | 0.418 | 0.4261 | 0.4322 | 0.4286 | 0.4343 | 0.4354 | 0.4347 | 0.4214 | 0.4562 | 0.4606 | 0.4318 | 0.4279 | 0.4262 | 0.4613 | 0.4693 | 0.4675 | 0.4386 | 0.4387 | 0.4508 | 0.4177 | 0.5182 | 0.4249 | 0.4343 | 0.4508 | 0.4098 | 0.4166 | 0.4261 | 0.5457 | 0.5087
Time [ms] | 5803 | 108104 | 209119 | 310140 | 411162 | 512176 | 613196 | 714220 | 815247 | 916262 | 1017276 | 1118293 | 1219306 | 1320325 | 1421354 | 1522375 | 1623396 | 1724420 | 1825441 | 1926465 | 2027487 | 2128513 | 2229538 | 2330555 | 2431568 | 2532594 | 2633615 | 2734638 | 2835660 | 2936677 | 3037702 | 3138729 | 3239753 | 3340776 | 3441800 | 3542824 | 3643872 | 3744888 | 3845905 | 3946925 | 4047953 | 4148972 | 4249987 | 4351007 | 4452028 | 4553047 | 4654076 | 4755094 | 4856118 | 4957132 | 5058152 | 5159176 | 5260194 | 5361207 | 5462228 | 5563253 | 5664270 | 5765284 | 5866303 | 5967322 | 6068344 | 6169361 | 6270376 | 6371394 | 6472413 | 6573435 | 6674456 | 6775482 | 6876505 | 6977527 | 7078546 | 7179559 | 7280578 | 7381603 | 7482625 | 7583646 | 7684664 | 7785683 | 7886708 | 7987721 | 8088739 | 8189757 | 8290776 | 8391799 | 8492813 | 8593830 | 8694860 | 8795873 | 8896906 | 8997921 | 9098937 | 9199959 | 9300983 | 9402004 | 9503026 | 9604053 | 9705070 | 9806095 | 9907119 | 10008140 | 10109160 | 10210170 | 10311190 | 10412220 | 10513250 | 10614260 | 10715280 | 10816300 | 10917320 | 11018340 | 11119370 | 11220390 | 11321410 | 11422430 | 11523450 | 11624470 | 11725520 | 11826510 | 11927530 | 12028550 | 12129580 | 12230600 | 12331630 | 12432650 | 12533670 | 12634690 | 12735720 | 12836740 | 12937750 | 13038770 | 13139800 | 13240820 | 13341830 | 13442850 | 13543860 | 13644880 | 13745900 | 13846920 | 13947950 | 14048970 | 14149990 | 14251020 | 14352040 | 14453060 | 14554080 | 14655100 | 14756120 | 14857140 | 14958170 | 15059190 | 15160210 | 15261220 | 15362240 | 15463260 | 15564280 | 15665300 | 15766330 | 15867350 | 15968380 | 16069410 | 16170420 | 16271430 | 16372460 | 16473470 | 16574490 | 16675510 | 16776530 | 16877550 | 16978580 | 17079600 | 17180620 | 17281650 | 17382660 | 17483690 | 17584720 | 17685740 | 17786760 | 17887790 | 17988800 | 18089830 | 18190850 | 18291860 | 18392880 | 18493900 | 18594930 | 18695950 | 18796980 | 18898000 | 18999030 | 19100050 | 19201070 | 19302090 | 19403120 | 19504150 | 19605160 | 19706180 | 19807210 | 19908230 | 20009250 | 20110280 | 20211290 | 20312310 | 20413330 | 20514350 | 20615370 | 20716390 | 20817430 | 20918460 | 21019470 | 21120490 | 21221500 | 21322520 | 21423540 | 21524550 | 21625570 | 21726590 | 21827620 | 21928640 | 22029650 | 22130660 | 22231690 | 22332710 | 22433720 | 22534740 | 22635760 | 22736780 | 22837800 | 22938820 | 23039840 | 23140860 | 23241870 | 23342900 | 23443920 | 23544950 | 23645970 | 23746990 | 23848000 | 23949020 | 24050050 | 24151060 | 24252080 | 24353090 | 24454110 | 24555120 | 24656170 | 24757160 | 24858180 | 24959190 | 25060210 | 25161260 | 25262270 | 25363300 | 25464320 | 25565330 | 25666350 | 25767360 | 25868390 | 25969400 | 26070420 | 26171440 | 26272460 | 26373480 | 26474510 | 26575530 | 26676540 | 26777560 | 26878580 | 26979600 | 27080620 | 27181640 | 27282660 | 27383680 | 27484700 | 27585730 | 27686750 | 27787770 | 27888790 | 27989810 | 28090840 | 28191840 | 28292860 | 28393870 | 28494890 | 28595910 | 28696920 | 28797940 | 28898950 | 28999970 | 29101000 | 29202020 | 29303040 | 29404070 | 29505090 | 29606100 | 29707110 | 29808150 | 29909160 | 30010190 | 30111210 | 30212230 | 30313250 | 30414260 | 30515280 | 30616310 | 30717330 | 30818350 | 30919370 | 31020390 | 31121410 | 31222430 | 31323450 | 31424510 | 31525520 | 31626540 | 31727560 | 31828570 | 31929590 | 32030610 | 32131630 | 32232640 | 32333660 | 32434680 | 32535700 | 32636720 | 32737740 | 32838750 | 32939770 | 33040790 | 33141800 | 33242830 | 33343840 | 33444870 | 33545890 | 33646910 | 33747920 | 33848940 | 33949960 | 34050980 | 34152020 | 34253040 | 34354050 | 34455060 | 34556080 | 34657100 | 34758130 | 34859150 | 34960160 | 35061190 | 35162200 | 35263220 | 35364240 | 35465260 | 35566280 | 35667340 | 35768320 | 35869340 | 35970340 | 36071360 | 36172380 | 36273400 | 36374420 | 36475440 | 36576450 | 36677470 | 36778480 | 36879500 | 36980520 | 37081540 | 37182550 | 37283580 | 37384580 | 37485610 | 37586630 | 37687640 | 37788650 | 37889670 | 37990680 | 38091730 | 38192740 | 38293770 | 38394780 | 38495800 | 38596810 | 38697840 | 38798860 | 38899870 | 39000900 | 39101910 | 39202920 | 39303950 | 39404970 | 39505990 | 39607000 | 39708020 | 39809040 | 39910060 | 40011080 | 40112100 | 40213120 | 40314140 | 40415150 | 40516160 | 40617180 | 40718210 | 40819230 | 40920250 | 41021270 | 41122290 | 41223310 | 41324330 | 41425350 | 41526380 | 41627390 | 41728410 | 41829420 | 41930440 | 42031460 | 42132480 | 42233500 | 42334510 | 42435520 | 42536540 | 42637560 | 42738590 | 42839620 | 42940630 | 43041660 | 43142670 | 43243690 | 43344710 | 43445720 | 43546740 | 43647760 | 43748780 | 43849800 | 43950820 | 44051830 | 44152850 | 44253870 | 44354890 | 44455900 | 44556920 | 44657940 | 44758960 | 44859980 | 44961000 | 45062020 | 45163030 | 45264040 | 45365060 | 45466070 | 45567090 | 45668110 | 45769120 | 45870140 | 45971170 | 46072190 | 46173200 | 46274220 | 46375250 | 46476270 | 46577280 | 46678300 | 46779320 | 46880340 | 46981360 | 47082370 | 47183400 | 47284400 | 47385430 | 47486450 | 47587470 | 47688480 | 47789500 | 47890520 | 47991540 | 48092560 | 48193580 | 48294600 | 48395620 | 48496640 | 48597660 | 48698670 | 48799690 | 48900710 | 49001740 | 49102760 | 49203770 | 49304780 | 49405800 | 49506850 | 49607860 | 49708880 | 49809890 | 49910910 | 50011920 | 50112940 | 50213940 | 50314960 | 50415980 | 50516990 | 50618010 | 50719030 | 50820050 | 50921060 | 51022090 | 51123110 | 51224130 | 51325160 | 51426180 | 51527200 | 51628220 | 51729230 | 51830250 | 51931260 | 52032280 | 52133300 | 52234310 | 52335340 | 52436360 | 52537380 | 52638420 | 52739410 | 52840430 | 52941440 | 53042460 | 53143470 | 53244520 | 53345540 | 53446560 | 53547580 | 53648600 | 53749610 | 53850630 | 53951650 | 54052660 | 54153680 | 54254690 | 54355700 | 54456720 | 54557740 | 54658750 | 54759770 | 54860790 | 54961800 | 55062840 | 55163860 | 55264880 | 55365900 | 55466910 | 55567930 | 55668940 | 55769960 | 55870980 | 55972000 | 56073010 | 56174020 | 56275050 | 56376070 | 56477090 | 56578120 | 56679120 | 56780140 | 56881170 | 56982190 | 57083220 | 57184230 | 57285250 | 57386260 | 57487290 | 57588300 | 57689320 | 57790340 | 57891350 | 57992370 | 58093390 | 58194410 | 58295430 | 58396460 | 58497480 | 58598490 | 58699500 | 58800520 | 58901530 | 59002550 | 59103560 | 59204580 | 59305590 | 59406620 | 59507640 | 59608670 | 59709680 | 59810700 | 59911720 | 60012740 | 60113750 | 60214770 | 60315800 | 60416800 | 60517820 | 60618840 | 60719860 | 60820890 | 60921900 | 61022920 | 61123940 | 61224960 | 61325980 | 61426990 | 61528000 | 61629020 | 61730030 | 61831050 | 61932060 | 62033090 | 62134100 | 62235120 | 62336140 | 62437150 | 62538180 | 62639200 | 62740210 | 62841230 | 62942240 | 63043260 | 63144290 | 63245310 | 63346320 | 63447340 | 63548360 | 63649380 | 63750400 | 63851410 | 63952430 | 64053440 | 64154460 | 64255490 | 64356500 | 64457520 | 64558540 | 64659560 | 64760580 | 64861600 | 64962620 | 65063640 | 65164650 | 65265670 | 65366680 | 65467700 | 65568720 | 65669740 | 65770770 | 65871780 | 65972810 | 66073830 | 66174850 | 66275870 | 66376900 | 66477910 | 66578930 | 66679980 | 66780990 | 66882020 | 66983030 | 67084060 | 67185080 | 67286100 | 67387140 | 67488150 | 67589170 | 67690190 | 67791210 | 67892220 | 67993240 | 68094260 | 68195280 | 68296300 | 68397320 | 68498340 | 68599350 | 68700380 | 68801380 | 68902400 | 69003420 | 69104440 | 69205480 | 69306500 | 69407520 | 69508540 | 69609550 | 69710580 | 69811590 | 69912620 | 70013640 | 70114660 | 70215660 | 70316690 | 70417700 | 70518720 | 70619740 | 70720750 | 70821770 | 70922780 | 71023800 | 71124820 | 71225840 | 71326860 | 71427900 | 71528900 | 71629920 | 71730930 | 71831940 | 71932960 | 72033980 | 72135000 | 72236020 | 72337040 | 72438060 | 72539080 | 72640110 | 72741120 | 72842140 | 72943140 | 73044170 | 73145180 | 73246190 | 73347220 | 73448240 | 73549260 | 73650270 | 73751290 | 73852300 | 73953330 | 74054350 | 74155380 | 74256390 | 74357420 | 74458430 | 74559450 | 74660460 | 74761480 | 74862500 | 74963500 | 75064520 | 75165540 | 75266560 | 75367570 | 75468590 | 75569610 | 75670620 | 75771640 | 75872660 | 75973670 | 76074690 | 76175700 | 76276720 | 76377740 | 76478760 | 76579780 | 76680790 | 76781810 | 76882860 | 76983870 | 77084890 | 77185900 | 77286930 | 77387940 | 77488950 | 77589970 | 77690980 | 77791990 | 77893020 | 77994030 | 78095050 | 78196070 | 78297090 | 78398120 | 78499140 | 78600160 | 78701180 | 78802210 | 78903230 | 79004240 | 79105260 | 79206270 | 79307290 | 79408300 | 79509330 | 79610350 | 79711370 | 79812380 | 79913390 | 80014410 | 80115420 | 80216440 | 80317460 | 80418480 | 80519500 | 80620520 | 80721540 | 80822560 | 80923580 | 81024600 | 81125620 | 81226640 | 81327660 | 81428680 | 81529690 | 81630700 | 81731730 | 81832740 | 81933770 | 82034780 | 82135790 | 82236820 | 82337820 | 82438860 | 82539880 | 82640900 | 82741920 | 82842940 | 82943950 | 83044970 | 83145980 | 83247010 | 83348020 | 83449040 | 83550060 | 83651080 | 83752100 | 83853140 | 83954140 | 84055180 | 84156190 | 84257210 | 84358220 | 84459230 | 84560260 | 84661270 | 84762290 | 84863300 | 84964320 | 85065340 | 85166360 | 85267380 | 85368410 | 85469430 | 85570460 | 85671480 | 85772500 | 85873500 | 85974530 | 86075540 | 86176560 | 86277580 | 86378610
B9 | 0.1872 | 0.2092 | 0.135 | 0.2441 | 0.1652 | 0.34 | 0.2037 | 0.2059 | 0.2517 | 0.1379 | 0.4364 | 0.1895 | 0.0947 | 0.1497 | 0.0951 | 0.1036 | 0.1036 | 0.2432 | 0.1199 | 0.1585 | 0.115 | 0.122 | 0.2359 | 0.0968 | 0.0978 | 0.1663 | 0.0967 | 0.096 | 0.134 | 0.2445 | 0.3058 | 0.101 | 0.1634 | 0.1458 | 0.0986 | 0.2061 | 0.1024 | 0.1531 | 0.1222 | 0.2371 | 0.2627 | 0.2922 | 0.2083 | 0.101 | 0.273 | 0.1589 | 0.1059 | 0.1414 | 0.2084 | 0.1104 | 0.1017 | 0.1036 | 0.1125 | 0.2444 | 0.307 | 0.2041 | 0.1054 | 0.1312 | 0.3178 | 0.1962 | 0.2012 | 0.2188 | 0.137 | 0.2116 | 0.197 | 0.1902 | 0.1219 | 0.1098 | 0.2045 | 0.1121 | 0.142 | 0.1145 | 0.1396 | 0.1776 | 0.1932 | 0.2521 | 0.1151 | 0.1971 | 0.2524 | 0.2272 | 0.1548 | 0.1412 | 0.1258 | 0.1902 | 0.201 | 0.3222 | 0.2387 | 0.1222 | 0.1922 | 0.1341 | 0.2828 | 0.1263 | 0.1293 | 0.3032 | 0.2473 | 0.1311 | 0.3108 | 0.1395 | 0.1365 | 0.1434 | 0.1332 | 0.1904 | 0.1964 | 0.3613 | 0.2028 | 0.1441 | 0.3335 | 0.2257 | 0.1455 | 0.1458 | 0.1676 | 0.2643 | 0.2701 | 0.1579 | 0.1525 | 0.1908 | 0.3092 | 0.3167 | 0.2074 | 0.1532 | 0.2152 | 0.297 | 0.1856 | 0.212 | 0.3703 | 0.1754 | 0.1755 | 0.3519 | 0.2116 | 0.2307 | 0.2708 | 0.3292 | 0.3531 | 0.19 | 0.2544 | 0.2109 | 0.2745 | 0.2026 | 0.3123 | 0.2679 | 0.209 | 0.3046 | 0.4213 | 0.3268 | 0.2125 | 0.2562 | 0.2303 | 0.3941 | 0.2506 | 0.2728 | 0.31 | 0.2599 | 0.3051 | 0.2567 | 0.2453 | 0.3497 | 0.3815 | 0.2968 | 0.2496 | 0.2504 | 0.2612 | 0.364 | 0.3805 | 0.3266 | 0.2768 | 0.2688 | 0.2795 | 0.2648 | 0.3087 | 0.4445 | 0.2877 | 0.2936 | 0.4122 | 0.449 | 0.4314 | 0.2918 | 0.3917 | 0.3581 | 0.3207 | 0.3088 | 0.4492 | 0.3181 | 0.3278 | 0.3284 | 0.5057 | 0.3357 | 0.4025 | 0.3411 | 0.3525 | 0.3351 | 0.3495 | 0.3524 | 0.4039 | 0.3617 | 0.4114 | 0.3671 | 0.349 | 0.4541 | 0.3613 | 0.3653 | 0.4961 | 0.373 | 0.4612 | 0.4034 | 0.4488 | 0.3859 | 0.4037 | 0.3928 | 0.4412 | 0.4324 | 0.3838 | 0.3738 | 0.417 | 0.4103 | 0.3972 | 0.4207 | 0.4125 | 0.4284 | 0.418 | 0.4073 | 0.4022 | 0.5084 | 0.4189 | 0.437 | 0.4119 | 0.4372 | 0.538 | 0.4586 | 0.5642 | 0.4684 | 0.4709 | 0.4351 | 0.4978 | 0.482 | 0.4994 | 0.4352 | 0.4019 | 0.4225 | 0.4134 | 0.4209 | 0.4418 | 0.4407 | 0.436 | 0.4149 | 0.3017 | 0.4627 | 0.4185 | 0.4261 | 0.4181 | 0.4534 | 0.3713 | 0.3646 | 0.5258 | 0.421 | 0.4278 | 0.5456 | 0.4249 | 0.4236 | 0.4173 | 0.3989 | 0.4802 | 0.3978 | 0.419 | 0.4817 | 0.4484 | 0.4153 | 0.5529 | 0.5399 | 0.4288 | 0.3825 | 0.4132 | 0.4898 | 0.5127 | 0.4101 | 0.4673 | 0.4143 | 0.409 | 0.5238 | 0.4282 | 0.5479 | 0.4551 | 0.4113 | 0.4221 | 0.4588 | 0.4144 | 0.4157 | 0.3341 | 0.4196 | 0.4226 | 0.4172 | 0.4776 | 0.4153 | 0.4394 | 0.4329 | 0.5092 | 0.4194 | 0.4545 | 0.3463 | 0.4165 | 0.4798 | 0.4358 | 0.4447 | 0.371 | 0.5442 | 0.4502 | 0.5403 | 0.4249 | 0.4026 | 0.4398 | 0.4422 | 0.4422 | 0.4144 | 0.4151 | 0.4092 | 0.4148 | 0.4512 | 0.4564 | 0.4797 | 0.4477 | 0.3892 | 0.5394 | 0.4275 | 0.4252 | 0.4675 | 0.4163 | 0.5041 | 0.5278 | 0.4713 | 0.4187 | 0.4365 | 0.3774 | 0.4926 | 0.4805 | 0.4831 | 0.4347 | 0.4359 | 0.4944 | 0.4344 | 0.4233 | 0.5262 | 0.56 | 0.4396 | 0.4234 | 0.4342 | 0.4594 | 0.4212 | 0.4797 | 0.4962 | 0.4547 | 0.4795 | 0.5092 | 0.474 | 0.4295 | 0.4385 | 0.5248 | 0.424 | 0.4878 | 0.4615 | 0.4359 | 0.418 | 0.4442 | 0.3124 | 0.4515 | 0.4635 | 0.4741 | 0.4353 | 0.4448 | 0.5431 | 0.3005 | 0.3063 | 0.5102 | 0.4986 | 0.454 | 0.4564 | 0.499 | 0.4767 | 0.4711 | 0.4882 | 0.5501 | 0.5575 | 0.5745 | 0.4597 | 0.4458 | 0.5556 | 0.2578 | 0.4479 | 0.4987 | 0.472 | 0.5054 | 0.4446 | 0.4534 | 0.5196 | 0.5229 | 0.4561 | 0.4555 | 0.4484 | 0.5336 | 0.4446 | 0.4773 | 0.4791 | 0.46 | 0.5479 | 0.4636 | 0.4515 | 0.4423 | 0.6063 | 0.4668 | 0.4405 | 0.4592 | 0.4743 | 0.4448 | 0.5393 | 0.4579 | 0.6232 | 0.4798 | 0.5076 | 0.4047 | 0.4858 | 0.4472 | 0.4766 | 0.5173 | 0.4566 | 0.5239 | 0.5146 | 0.4848 | 0.4407 | 0.3509 | 0.4731 | 0.4765 | 0.4521 | 0.4423 | 0.4748 | 0.4561 | 0.4435 | 0.4428 | 0.4388 | 0.4501 | 0.4402 | 0.497 | 0.5827 | 0.4391 | 0.4521 | 0.4462 | 0.5431 | 0.4417 | 0.4386 | 0.4751 | 0.4382 | 0.5217 | 0.5914 | 0.4368 | 0.4375 | 0.4852 | 0.4333 | 0.4434 | 0.5776 | 0.4858 | 0.4307 | 0.4584 | 0.4355 | 0.5688 | 0.4993 | 0.4629 | 0.4709 | 0.5578 | 0.436 | 0.4601 | 0.4892 | 0.4492 | 0.4746 | 0.4696 | 0.5621 | 0.4461 | 0.4528 | 0.4337 | 0.4637 | 0.495 | 0.4435 | 0.437 | 0.4397 | 0.4487 | 0.4733 | 0.4357 | 0.4451 | 0.4376 | 0.4866 | 0.4454 | 0.4653 | 0.4511 | 0.4601 | 0.4539 | 0.4944 | 0.4177 | 0.5122 | 0.4377 | 0.4516 | 0.4255 | 0.4882 | 0.5418 | 0.4233 | 0.5085 | 0.514 | 0.4211 | 0.4631 | 0.4512 | 0.445 | 0.4601 | 0.4592 | 0.466 | 0.4284 | 0.4427 | 0.4682 | 0.5367 | 0.4377 | 0.5154 | 0.5813 | 0.4471 | 0.44 | 0.4796 | 0.4802 | 0.4881 | 0.4366 | 0.4409 | 0.5137 | 0.502 | 0.4408 | 0.424 | 0.4684 | 0.5006 | 0.4281 | 0.4438 | 0.4426 | 0.3853 | 0.4424 | 0.4432 | 0.3757 | 0.4365 | 0.5491 | 0.4195 | 0.4245 | 0.4213 | 0.5676 | 0.4358 | 0.4226 | 0.4703 | 0.4171 | 0.4299 | 0.4497 | 0.4761 | 0.4397 | 0.5118 | 0.3096 | 0.4735 | 0.4947 | 0.438 | 0.4226 | 0.4196 | 0.4543 | 0.4264 | 0.4581 | 0.5569 | 0.515 | 0.4623 | 0.4453 | 0.5128 | 0.5453 | 0.4533 | 0.4286 | 0.4208 | 0.4185 | 0.508 | 0.5362 | 0.4485 | 0.4578 | 0.544 | 0.4672 | 0.4178 | 0.4214 | 0.5249 | 0.4299 | 0.4975 | 0.4411 | 0.429 | 0.5809 | 0.429 | 0.5762 | 0.4258 | 0.471 | 0.4205 | 0.514 | 0.4573 | 0.4643 | 0.4144 | 0.4736 | 0.4779 | 0.417 | 0.416 | 0.4255 | 0.5364 | 0.4174 | 0.4163 | 0.4496 | 0.3537 | 0.4322 | 0.4138 | 0.3033 | 0.4269 | 0.5864 | 0.5278 | 0.4716 | 0.416 | 0.3777 | 0.4684 | 0.493 | 0.4816 | 0.4216 | 0.4631 | 0.3449 | 0.411 | 0.4539 | 0.5401 | 0.5087 | 0.5515 | 0.417 | 0.4113 | 0.49 | 0.4285 | 0.3955 | 0.4901 | 0.4405 | 0.5388 | 0.4934 | 0.4418 | 0.4032 | 0.4382 | 0.4155 | 0.4632 | 0.4402 | 0.4388 | 0.3707 | 0.4154 | 0.4862 | 0.437 | 0.4146 | 0.3231 | 0.461 | 0.4091 | 0.5247 | 0.4522 | 0.4114 | 0.4142 | 0.437 | 0.4941 | 0.4211 | 0.4922 | 0.4958 | 0.4198 | 0.4777 | 0.4169 | 0.4528 | 0.407 | 0.5356 | 0.473 | 0.4378 | 0.4615 | 0.471 | 0.4039 | 0.4884 | 0.4447 | 0.4356 | 0.453 | 0.4237 | 0.4615 | 0.4547 | 0.456 | 0.4689 | 0.4391 | 0.4094 | 0.3452 | 0.4272 | 0.437 | 0.4992 | 0.4055 | 0.4053 | 0.4626 | 0.4377 | 0.4648 | 0.4655 | 0.398 | 0.5042 | 0.4875 | 0.4897 | 0.4358 | 0.4827 | 0.463 | 0.4094 | 0.4395 | 0.4838 | 0.4387 | 0.4625 | 0.4283 | 0.4386 | 0.4255 | 0.4161 | 0.4345 | 0.4791 | 0.4079 | 0.4046 | 0.4041 | 0.4814 | 0.4056 | 0.4232 | 0.3934 | 0.4237 | 0.4246 | 0.5466 | 0.4175 | 0.4038 | 0.4102 | 0.5018 | 0.4594 | 0.4248 | 0.4065 | 0.4534 | 0.4004 | 0.5056 | 0.5158 | 0.4364 | 0.4068 | 0.5392 | 0.407 | 0.5121 | 0.403 | 0.4408 | 0.4055 | 0.4269 | 0.4878 | 0.4317 | 0.4186 | 0.4552 | 0.4069 | 0.458 | 0.4967 | 0.4269 | 0.3578 | 0.491 | 0.4215 | 0.4303 | 0.5295 | 0.4932 | 0.4266 | 0.4663 | 0.4104 | 0.4468 | 0.4858 | 0.5356 | 0.4551 | 0.4873 | 0.5248 | 0.4158 | 0.3878 | 0.4061 | 0.4551 | 0.4014 | 0.4013 | 0.2823 | 0.4075 | 0.4006 | 0.4339 | 0.369 | 0.5765 | 0.4533 | 0.5375 | 0.403 | 0.5255 | 0.3872 | 0.4085 | 0.4359 | 0.411 | 0.4012 | 0.4326 | 0.4731 | 0.412 | 0.4039 | 0.5072 | 0.4545 | 0.4881 | 0.4634 | 0.5125 | 0.5073 | 0.457 | 0.4593 | 0.4029 | 0.4074 | 0.4537 | 0.3991 | 0.4092 | 0.4008 | 0.4164 | 0.4227 | 0.4093 | 0.487 | 0.4704 | 0.4003 | 0.4191 | 0.4038 | 0.414 | 0.4017 | 0.4309 | 0.4009 | 0.3995 | 0.3009 | 0.4405 | 0.4114 | 0.3939 | 0.5162 | 0.4585 | 0.425 | 0.5276 | 0.5809 | 0.4344 | 0.4505 | 0.4053 | 0.4302 | 0.3349 | 0.4573 | 0.48 | 0.4069 | 0.3513 | 0.47 | 0.3943 | 0.4024 | 0.4718 | 0.4633 | 0.4028 | 0.4618 | 0.4008 | 0.3966 | 0.4312 | 0.4653 | 0.5698 | 0.4245 | 0.5333 | 0.5173 | 0.4484 | 0.4446 | 0.5483 | 0.5289 | 0.4084 | 0.4036 | 0.4994 | 0.4353 | 0.3958 | 0.394 | 0.4968 | 0.3972
Time [ms] | 5447 | 107748 | 208763 | 309784 | 410806 | 511820 | 612840 | 713864 | 814892 | 915906 | 1016920 | 1117937 | 1218950 | 1319969 | 1420998 | 1522019 | 1623040 | 1724064 | 1825085 | 1926109 | 2027131 | 2128157 | 2229182 | 2330199 | 2431212 | 2532238 | 2633259 | 2734282 | 2835304 | 2936321 | 3037347 | 3138373 | 3239397 | 3340420 | 3441444 | 3542468 | 3643516 | 3744532 | 3845549 | 3946569 | 4047597 | 4148616 | 4249631 | 4350651 | 4451672 | 4552691 | 4653720 | 4754738 | 4855762 | 4956776 | 5057796 | 5158819 | 5259838 | 5360851 | 5461872 | 5562897 | 5663914 | 5764928 | 5865947 | 5966966 | 6067988 | 6169005 | 6270020 | 6371038 | 6472057 | 6573079 | 6674100 | 6775126 | 6876149 | 6977171 | 7078189 | 7179203 | 7280222 | 7381247 | 7482269 | 7583290 | 7684308 | 7785327 | 7886352 | 7987365 | 8088383 | 8189401 | 8290420 | 8391443 | 8492457 | 8593474 | 8694504 | 8795517 | 8896550 | 8997565 | 9098581 | 9199603 | 9300627 | 9401648 | 9502670 | 9603697 | 9704714 | 9805739 | 9906763 | 10007780 | 10108800 | 10209820 | 10310840 | 10411860 | 10512890 | 10613900 | 10714920 | 10815940 | 10916960 | 11017980 | 11119010 | 11220030 | 11321050 | 11422080 | 11523100 | 11624120 | 11725170 | 11826150 | 11927170 | 12028200 | 12129220 | 12230250 | 12331270 | 12432290 | 12533320 | 12634340 | 12735360 | 12836380 | 12937390 | 13038420 | 13139440 | 13240460 | 13341470 | 13442490 | 13543500 | 13644520 | 13745540 | 13846570 | 13947590 | 14048620 | 14149640 | 14250660 | 14351680 | 14452700 | 14553730 | 14654740 | 14755770 | 14856790 | 14957810 | 15058830 | 15159850 | 15260860 | 15361890 | 15462900 | 15563930 | 15664950 | 15765970 | 15866990 | 15968020 | 16069050 | 16170060 | 16271080 | 16372100 | 16473120 | 16574140 | 16675150 | 16776180 | 16877190 | 16978220 | 17079240 | 17180270 | 17281290 | 17382310 | 17483330 | 17584360 | 17685390 | 17786400 | 17887430 | 17988450 | 18089470 | 18190490 | 18291500 | 18392520 | 18493550 | 18594570 | 18695600 | 18796620 | 18897640 | 18998670 | 19099690 | 19200710 | 19301730 | 19402760 | 19503790 | 19604800 | 19705830 | 19806850 | 19907870 | 20008900 | 20109930 | 20210940 | 20311960 | 20412970 | 20513990 | 20615020 | 20716040 | 20817080 | 20918100 | 21019120 | 21120130 | 21221140 | 21322160 | 21423180 | 21524190 | 21625220 | 21726230 | 21827270 | 21928280 | 22029290 | 22130310 | 22231340 | 22332350 | 22433360 | 22534390 | 22635410 | 22736430 | 22837450 | 22938460 | 23039480 | 23140500 | 23241520 | 23342550 | 23443560 | 23544590 | 23645610 | 23746630 | 23847650 | 23948660 | 24049690 | 24150710 | 24251720 | 24352740 | 24453750 | 24554770 | 24655820 | 24756800 | 24857820 | 24958840 | 25059860 | 25160900 | 25261920 | 25362940 | 25463960 | 25564970 | 25665990 | 25767010 | 25868030 | 25969050 | 26070070 | 26171090 | 26272100 | 26373130 | 26474150 | 26575170 | 26676180 | 26777200 | 26878220 | 26979240 | 27080260 | 27181280 | 27282300 | 27383320 | 27484350 | 27585370 | 27686390 | 27787420 | 27888440 | 27989450 | 28090480 | 28191480 | 28292500 | 28393510 | 28494530 | 28595550 | 28696560 | 28797580 | 28898590 | 28999610 | 29100640 | 29201660 | 29302690 | 29403710 | 29504730 | 29605740 | 29706760 | 29807790 | 29908800 | 30009830 | 30110850 | 30211870 | 30312900 | 30413910 | 30514920 | 30615950 | 30716980 | 30818000 | 30919020 | 31020040 | 31121050 | 31222070 | 31323100 | 31424150 | 31525170 | 31626180 | 31727200 | 31828220 | 31929240 | 32030260 | 32131270 | 32232290 | 32333300 | 32434320 | 32535350 | 32636360 | 32737380 | 32838400 | 32939420 | 33040430 | 33141450 | 33242470 | 33343490 | 33444520 | 33545540 | 33646550 | 33747570 | 33848580 | 33949600 | 34050620 | 34151670 | 34252680 | 34353700 | 34454710 | 34555730 | 34656740 | 34757770 | 34858790 | 34959810 | 35060830 | 35161850 | 35262870 | 35363890 | 35464900 | 35565930 | 35666980 | 35767960 | 35868980 | 35969990 | 36071010 | 36172030 | 36273050 | 36374060 | 36475080 | 36576100 | 36677110 | 36778130 | 36879140 | 36980170 | 37081180 | 37182200 | 37283220 | 37384230 | 37485250 | 37586270 | 37687280 | 37788300 | 37889310 | 37990320 | 38091370 | 38192380 | 38293410 | 38394420 | 38495440 | 38596460 | 38697480 | 38798500 | 38899510 | 39000540 | 39101550 | 39202570 | 39303590 | 39404620 | 39505630 | 39606640 | 39707660 | 39808690 | 39909700 | 40010720 | 40111740 | 40212760 | 40313780 | 40414800 | 40515810 | 40616830 | 40717850 | 40818870 | 40919900 | 41020920 | 41121930 | 41222950 | 41323970 | 41424990 | 41526020 | 41627040 | 41728050 | 41829070 | 41930080 | 42031110 | 42132120 | 42233140 | 42334150 | 42435170 | 42536190 | 42637210 | 42738230 | 42839260 | 42940280 | 43041300 | 43142320 | 43243330 | 43344360 | 43445360 | 43546380 | 43647410 | 43748430 | 43849440 | 43950460 | 44051480 | 44152490 | 44253510 | 44354530 | 44455540 | 44556570 | 44657580 | 44758600 | 44859620 | 44960640 | 45061660 | 45162670 | 45263690 | 45364700 | 45465720 | 45566730 | 45667750 | 45768770 | 45869780 | 45970810 | 46071830 | 46172840 | 46273860 | 46374890 | 46475910 | 46576930 | 46677940 | 46778970 | 46879980 | 46981000 | 47082020 | 47183040 | 47284050 | 47385080 | 47486100 | 47587120 | 47688130 | 47789150 | 47890160 | 47991180 | 48092200 | 48193220 | 48294240 | 48395260 | 48496280 | 48597300 | 48698320 | 48799330 | 48900360 | 49001380 | 49102400 | 49203410 | 49304430 | 49405440 | 49506490 | 49607500 | 49708520 | 49809540 | 49910550 | 50011570 | 50112580 | 50213590 | 50314600 | 50415620 | 50516630 | 50617650 | 50718670 | 50819690 | 50920710 | 51021740 | 51122750 | 51223780 | 51324810 | 51425820 | 51526840 | 51627860 | 51728880 | 51829900 | 51930910 | 52031930 | 52132940 | 52233960 | 52334980 | 52436010 | 52537020 | 52638060 | 52739060 | 52840070 | 52941080 | 53042100 | 53143110 | 53244160 | 53345180 | 53446200 | 53547220 | 53648240 | 53749260 | 53850280 | 53951290 | 54052300 | 54153320 | 54254330 | 54355350 | 54456370 | 54557380 | 54658400 | 54759410 | 54860430 | 54961450 | 55062480 | 55163500 | 55264520 | 55365540 | 55466560 | 55567580 | 55668590 | 55769610 | 55870630 | 55971640 | 56072660 | 56173670 | 56274690 | 56375720 | 56476740 | 56577760 | 56678770 | 56779790 | 56880820 | 56981830 | 57082860 | 57183880 | 57284890 | 57385910 | 57486940 | 57587950 | 57688970 | 57789980 | 57891000 | 57992020 | 58093040 | 58194060 | 58295070 | 58396100 | 58497120 | 58598130 | 58699150 | 58800160 | 58901180 | 59002190 | 59103210 | 59204220 | 59305240 | 59406260 | 59507290 | 59608310 | 59709330 | 59810340 | 59911360 | 60012380 | 60113400 | 60214420 | 60315440 | 60416450 | 60517460 | 60618490 | 60719500 | 60820540 | 60921550 | 61022570 | 61123580 | 61224610 | 61325620 | 61426630 | 61527650 | 61628660 | 61729680 | 61830690 | 61931710 | 62032740 | 62133750 | 62234770 | 62335780 | 62436800 | 62537820 | 62638840 | 62739860 | 62840870 | 62941880 | 63042900 | 63143930 | 63244950 | 63345960 | 63446980 | 63548000 | 63649020 | 63750040 | 63851060 | 63952080 | 64053090 | 64154110 | 64255140 | 64356150 | 64457160 | 64558190 | 64659210 | 64760220 | 64861240 | 64962260 | 65063280 | 65164300 | 65265310 | 65366320 | 65467340 | 65568360 | 65669380 | 65770410 | 65871430 | 65972450 | 66073480 | 66174490 | 66275510 | 66376540 | 66477550 | 66578580 | 66679620 | 66780640 | 66881660 | 66982680 | 67083700 | 67184720 | 67285740 | 67386780 | 67487790 | 67588820 | 67689840 | 67790850 | 67891860 | 67992880 | 68093900 | 68194920 | 68295940 | 68396970 | 68497980 | 68599000 | 68700020 | 68801030 | 68902050 | 69003060 | 69104090 | 69205130 | 69306140 | 69407160 | 69508180 | 69609200 | 69710220 | 69811240 | 69912270 | 70013280 | 70114300 | 70215310 | 70316330 | 70417350 | 70518370 | 70619380 | 70720400 | 70821420 | 70922430 | 71023440 | 71124460 | 71225490 | 71326510 | 71427540 | 71528540 | 71629560 | 71730580 | 71831590 | 71932600 | 72033620 | 72134650 | 72235660 | 72336680 | 72437700 | 72538720 | 72639750 | 72740770 | 72841780 | 72942790 | 73043810 | 73144820 | 73245840 | 73346860 | 73447880 | 73548900 | 73649910 | 73750940 | 73851950 | 73952970 | 74054000 | 74155020 | 74256030 | 74357060 | 74458080 | 74559100 | 74660110 | 74761120 | 74862140 | 74963150 | 75064170 | 75165180 | 75266200 | 75367220 | 75468230 | 75569250 | 75670270 | 75771280 | 75872300 | 75973310 | 76074340 | 76175350 | 76276370 | 76377380 | 76478400 | 76579420 | 76680430 | 76781450 | 76882500 | 76983520 | 77084530 | 77185550 | 77286570 | 77387580 | 77488590 | 77589610 | 77690630 | 77791640 | 77892660 | 77993670 | 78094690 | 78195710 | 78296740 | 78397760 | 78498780 | 78599810 | 78700830 | 78801860 | 78902880 | 79003890 | 79104910 | 79205920 | 79306940 | 79407950 | 79508970 | 79609990 | 79711020 | 79812020 | 79913040 | 80014060 | 80115070 | 80216080 | 80317110 | 80418130 | 80519140 | 80620160 | 80721190 | 80822210 | 80923220 | 81024250 | 81125260 | 81226290 | 81327300 | 81428320 | 81529340 | 81630350 | 81731380 | 81832380 | 81933420 | 82034430 | 82135440 | 82236460 | 82337470 | 82438510 | 82539520 | 82640540 | 82741560 | 82842580 | 82943600 | 83044610 | 83145630 | 83246650 | 83347660 | 83448680 | 83549700 | 83650730 | 83751740 | 83852780 | 83953790 | 84054820 | 84155830 | 84256850 | 84357860 | 84458880 | 84559900 | 84660910 | 84761940 | 84862940 | 84963960 | 85064990 | 85166010 | 85267020 | 85368050 | 85469070 | 85570100 | 85671120 | 85772140 | 85873150 | 85974170 | 86075180 | 86176210 | 86277230 | 86378250
B10 | 0.2419 | 0.1852 | 0.3181 | 0.2262 | 0.2928 | 0.1639 | 0.1221 | 0.1023 | 0.0932 | 0.1439 | 0.1813 | 0.2366 | 0.2049 | 0.1377 | 0.2325 | 0.33 | 0.1191 | 0.2416 | 0.2482 | 0.1965 | 0.0949 | 0.3094 | 0.118 | 0.1695 | 0.1169 | 0.2547 | 0.1307 | 0.155 | 0.096 | 0.1065 | 0.1788 | 0.1006 | 0.1065 | 0.1446 | 0.1979 | 0.1632 | 0.101 | 0.2023 | 0.2482 | 0.1573 | 0.1485 | 0.1578 | 0.102 | 0.3108 | 0.3227 | 0.1558 | 0.2621 | 0.3083 | 0.1182 | 0.1078 | 0.197 | 0.1688 | 0.2206 | 0.2402 | 0.2154 | 0.2772 | 0.1059 | 0.2281 | 0.1427 | 0.3672 | 0.1277 | 0.115 | 0.1051 | 0.1887 | 0.3352 | 0.2308 | 0.2089 | 0.2813 | 0.1219 | 0.1646 | 0.1082 | 0.1354 | 0.177 | 0.1914 | 0.254 | 0.2347 | 0.1179 | 0.1235 | 0.183 | 0.185 | 0.1475 | 0.1903 | 0.2379 | 0.1557 | 0.1191 | 0.1289 | 0.2873 | 0.2151 | 0.1496 | 0.249 | 0.2611 | 0.343 | 0.261 | 0.1953 | 0.3058 | 0.2066 | 0.1281 | 0.2522 | 0.1298 | 0.1567 | 0.2204 | 0.1765 | 0.1695 | 0.242 | 0.2921 | 0.3144 | 0.1507 | 0.2066 | 0.2191 | 0.2162 | 0.1817 | 0.1947 | 0.2083 | 0.1992 | 0.1814 | 0.298 | 0.3254 | 0.2218 | 0.1542 | 0.2255 | 0.2185 | 0.22 | 0.1724 | 0.3089 | 0.3707 | 0.2145 | 0.2377 | 0.21 | 0.1804 | 0.2512 | 0.2744 | 0.3008 | 0.314 | 0.1807 | 0.2408 | 0.2434 | 0.238 | 0.271 | 0.2158 | 0.1972 | 0.2352 | 0.1959 | 0.1952 | 0.201 | 0.1989 | 0.2891 | 0.3708 | 0.2422 | 0.3357 | 0.2138 | 0.3178 | 0.3038 | 0.3063 | 0.3289 | 0.254 | 0.2627 | 0.3382 | 0.2439 | 0.2391 | 0.355 | 0.3412 | 0.3658 | 0.2775 | 0.29 | 0.3938 | 0.2937 | 0.3096 | 0.2735 | 0.3456 | 0.3477 | 0.2772 | 0.3126 | 0.3992 | 0.2768 | 0.3625 | 0.3145 | 0.316 | 0.3019 | 0.2985 | 0.3601 | 0.3253 | 0.3271 | 0.3518 | 0.4377 | 0.3291 | 0.3248 | 0.4445 | 0.3407 | 0.3185 | 0.3637 | 0.3974 | 0.3554 | 0.3534 | 0.3517 | 0.3472 | 0.3265 | 0.3732 | 0.3691 | 0.4048 | 0.3543 | 0.2787 | 0.4209 | 0.4047 | 0.4765 | 0.3057 | 0.3731 | 0.4015 | 0.3861 | 0.4895 | 0.4518 | 0.4395 | 0.398 | 0.3922 | 0.4279 | 0.4482 | 0.3826 | 0.4351 | 0.3763 | 0.5478 | 0.3921 | 0.3868 | 0.4869 | 0.5582 | 0.3964 | 0.3923 | 0.4489 | 0.3937 | 0.4218 | 0.522 | 0.3832 | 0.3849 | 0.3776 | 0.3551 | 0.382 | 0.4059 | 0.49 | 0.3937 | 0.4163 | 0.4661 | 0.495 | 0.3465 | 0.3857 | 0.4236 | 0.4518 | 0.4027 | 0.4013 | 0.3926 | 0.3864 | 0.4789 | 0.4136 | 0.3996 | 0.4654 | 0.3409 | 0.4067 | 0.3791 | 0.389 | 0.4539 | 0.3289 | 0.3781 | 0.4399 | 0.399 | 0.4991 | 0.382 | 0.4231 | 0.4088 | 0.4169 | 0.4245 | 0.421 | 0.5369 | 0.3937 | 0.37 | 0.4234 | 0.4077 | 0.4152 | 0.4089 | 0.4491 | 0.3969 | 0.423 | 0.4173 | 0.4025 | 0.4087 | 0.5112 | 0.4375 | 0.3963 | 0.388 | 0.3952 | 0.4413 | 0.4352 | 0.4002 | 0.3971 | 0.4565 | 0.484 | 0.4554 | 0.4915 | 0.4273 | 0.4365 | 0.4259 | 0.4133 | 0.3838 | 0.3917 | 0.4183 | 0.5227 | 0.3939 | 0.4044 | 0.405 | 0.5058 | 0.4133 | 0.3921 | 0.4211 | 0.4257 | 0.4 | 0.3809 | 0.3111 | 0.3935 | 0.4483 | 0.4314 | 0.3999 | 0.4393 | 0.5021 | 0.4126 | 0.3893 | 0.3748 | 0.4375 | 0.5035 | 0.5413 | 0.3696 | 0.4506 | 0.4468 | 0.3606 | 0.421 | 0.4045 | 0.4416 | 0.4045 | 0.4278 | 0.3936 | 0.5347 | 0.5382 | 0.4476 | 0.4937 | 0.4225 | 0.4977 | 0.4371 | 0.5688 | 0.4046 | 0.394 | 0.4596 | 0.4204 | 0.4196 | 0.5399 | 0.5146 | 0.5036 | 0.4278 | 0.4074 | 0.4303 | 0.4082 | 0.446 | 0.4105 | 0.485 | 0.3778 | 0.553 | 0.4335 | 0.4117 | 0.5093 | 0.4302 | 0.4116 | 0.4753 | 0.5438 | 0.42 | 0.5217 | 0.4173 | 0.4766 | 0.4142 | 0.418 | 0.4554 | 0.4303 | 0.59 | 0.4372 | 0.5032 | 0.5044 | 0.5034 | 0.4762 | 0.4218 | 0.5114 | 0.4697 | 0.4386 | 0.44 | 0.4468 | 0.3138 | 0.4888 | 0.4843 | 0.5373 | 0.4225 | 0.4988 | 0.5139 | 0.4283 | 0.4216 | 0.4534 | 0.427 | 0.5007 | 0.5493 | 0.5139 | 0.4346 | 0.4386 | 0.4383 | 0.4391 | 0.4441 | 0.4564 | 0.3404 | 0.3505 | 0.4483 | 0.4256 | 0.4297 | 0.4369 | 0.429 | 0.4369 | 0.5038 | 0.3517 | 0.4709 | 0.5264 | 0.4531 | 0.4989 | 0.4256 | 0.5152 | 0.4174 | 0.4325 | 0.3815 | 0.4306 | 0.3713 | 0.5409 | 0.4381 | 0.4194 | 0.4208 | 0.475 | 0.4219 | 0.5587 | 0.5172 | 0.5393 | 0.501 | 0.4278 | 0.4316 | 0.4308 | 0.4966 | 0.4528 | 0.4974 | 0.4436 | 0.4229 | 0.4279 | 0.5102 | 0.5126 | 0.4479 | 0.4873 | 0.4111 | 0.4188 | 0.4065 | 0.5671 | 0.3247 | 0.4223 | 0.5075 | 0.4381 | 0.4811 | 0.459 | 0.4223 | 0.3182 | 0.4101 | 0.4007 | 0.4748 | 0.4066 | 0.5779 | 0.4231 | 0.3988 | 0.4773 | 0.414 | 0.501 | 0.488 | 0.4403 | 0.4361 | 0.4764 | 0.4925 | 0.4297 | 0.4621 | 0.4229 | 0.4558 | 0.4536 | 0.4223 | 0.4206 | 0.5171 | 0.4061 | 0.513 | 0.4189 | 0.4259 | 0.4204 | 0.4038 | 0.5524 | 0.5508 | 0.4077 | 0.421 | 0.4082 | 0.4254 | 0.4237 | 0.4875 | 0.4925 | 0.4167 | 0.4071 | 0.469 | 0.4201 | 0.4167 | 0.3798 | 0.4665 | 0.2472 | 0.5369 | 0.4132 | 0.5332 | 0.2891 | 0.401 | 0.437 | 0.4547 | 0.4834 | 0.3021 | 0.4255 | 0.5148 | 0.4129 | 0.4706 | 0.5185 | 0.4017 | 0.5543 | 0.4083 | 0.5617 | 0.5533 | 0.5428 | 0.4856 | 0.4359 | 0.4117 | 0.4085 | 0.4775 | 0.4674 | 0.4062 | 0.4025 | 0.4243 | 0.4203 | 0.4811 | 0.4633 | 0.4432 | 0.3982 | 0.475 | 0.4179 | 0.4003 | 0.399 | 0.5177 | 0.4271 | 0.4211 | 0.4781 | 0.4766 | 0.3914 | 0.4304 | 0.4025 | 0.4365 | 0.4502 | 0.5127 | 0.4266 | 0.3539 | 0.4807 | 0.511 | 0.4793 | 0.4657 | 0.4221 | 0.5256 | 0.4352 | 0.4613 | 0.52 | 0.4248 | 0.5788 | 0.3635 | 0.4659 | 0.4983 | 0.3993 | 0.4285 | 0.4362 | 0.4049 | 0.4456 | 0.4138 | 0.4088 | 0.4163 | 0.3546 | 0.3897 | 0.3707 | 0.4459 | 0.4129 | 0.4505 | 0.4144 | 0.4613 | 0.5194 | 0.4001 | 0.4502 | 0.4438 | 0.449 | 0.4123 | 0.4698 | 0.454 | 0.5183 | 0.428 | 0.3996 | 0.4245 | 0.4102 | 0.411 | 0.3992 | 0.4191 | 0.4894 | 0.4384 | 0.4106 | 0.513 | 0.4216 | 0.4145 | 0.429 | 0.4002 | 0.4278 | 0.4121 | 0.4707 | 0.255 | 0.3929 | 0.4239 | 0.4245 | 0.4078 | 0.4171 | 0.5089 | 0.4131 | 0.4293 | 0.414 | 0.4198 | 0.4148 | 0.4758 | 0.4021 | 0.3935 | 0.4009 | 0.403 | 0.4353 | 0.4073 | 0.549 | 0.3938 | 0.4522 | 0.3991 | 0.4194 | 0.5136 | 0.4551 | 0.4024 | 0.4807 | 0.4519 | 0.4858 | 0.3995 | 0.4156 | 0.3927 | 0.4264 | 0.5618 | 0.4093 | 0.3609 | 0.4897 | 0.4256 | 0.4044 | 0.521 | 0.4363 | 0.4065 | 0.5002 | 0.4635 | 0.4211 | 0.3993 | 0.4616 | 0.4799 | 0.3872 | 0.4397 | 0.4253 | 0.5105 | 0.4507 | 0.5288 | 0.4414 | 0.3927 | 0.4518 | 0.4403 | 0.5333 | 0.3896 | 0.3649 | 0.4109 | 0.3966 | 0.4038 | 0.3888 | 0.4107 | 0.4126 | 0.3896 | 0.463 | 0.5177 | 0.4701 | 0.3884 | 0.3984 | 0.556 | 0.3913 | 0.4506 | 0.4081 | 0.5124 | 0.4078 | 0.3897 | 0.4996 | 0.5212 | 0.4393 | 0.4423 | 0.5563 | 0.4029 | 0.4024 | 0.3371 | 0.3904 | 0.4392 | 0.3887 | 0.4713 | 0.5093 | 0.4606 | 0.408 | 0.4095 | 0.4024 | 0.4039 | 0.4011 | 0.4729 | 0.4241 | 0.5564 | 0.4746 | 0.4359 | 0.3944 | 0.4284 | 0.4838 | 0.3941 | 0.3825 | 0.4401 | 0.4706 | 0.4033 | 0.4241 | 0.394 | 0.5121 | 0.5559 | 0.4092 | 0.4365 | 0.4073 | 0.3823 | 0.4159 | 0.4105 | 0.4514 | 0.3417 | 0.3841 | 0.3609 | 0.3973 | 0.5201 | 0.3793 | 0.371 | 0.3855 | 0.4025 | 0.4441 | 0.394 | 0.5071 | 0.4468 | 0.4306 | 0.3997 | 0.5526 | 0.5289 | 0.4152 | 0.4309 | 0.6024 | 0.3774 | 0.4387 | 0.3858 | 0.3877 | 0.3998 | 0.5156 | 0.4152 | 0.387 | 0.4573 | 0.4129 | 0.4632 | 0.3957 | 0.4352 | 0.4278 | 0.3885 | 0.4009 | 0.3916 | 0.5383 | 0.3803 | 0.561 | 0.4082 | 0.3791 | 0.3924 | 0.435 | 0.3823 | 0.4566 | 0.4193 | 0.3856 | 0.396 | 0.4018 | 0.3948 | 0.3803 | 0.3919 | 0.3991 | 0.396 | 0.4144 | 0.459 | 0.4509 | 0.4676 | 0.3829 | 0.3983 | 0.4422 | 0.3917 | 0.4008 | 0.398 | 0.3868 | 0.4056 | 0.449 | 0.3797 | 0.3836 | 0.3893 | 0.386 | 0.404 | 0.3863 | 0.4625 | 0.4807 | 0.4011 | 0.4493 | 0.565 | 0.4206 | 0.4027 | 0.4176 | 0.3807 | 0.4005 | 0.3949 | 0.4963 | 0.4024 | 0.4177 | 0.4475 | 0.4404 | 0.4343 | 0.3891 | 0.3723 | 0.3806 | 0.3753 | 0.5134 | 0.5393 | 0.4913 | 0.3925 | 0.4524 | 0.4007 | 0.3791 | 0.3683 | 0.4309 | 0.4126 | 0.4907 | 0.3814 | 0.3806 | 0.5432 | 0.393 | 0.4917 | 0.4252 | 0.3784 | 0.3983 | 0.3937
Time [ms] | 5091 | 107392 | 208407 | 309428 | 410450 | 511464 | 612484 | 713508 | 814536 | 915550 | 1016564 | 1117581 | 1218594 | 1319613 | 1420642 | 1521663 | 1622684 | 1723708 | 1824729 | 1925753 | 2026775 | 2127801 | 2228826 | 2329843 | 2430856 | 2531882 | 2632903 | 2733926 | 2834947 | 2935965 | 3036991 | 3138017 | 3239041 | 3340064 | 3441088 | 3542112 | 3643160 | 3744176 | 3845193 | 3946213 | 4047241 | 4148260 | 4249275 | 4350295 | 4451315 | 4552335 | 4653364 | 4754382 | 4855406 | 4956420 | 5057440 | 5158463 | 5259482 | 5360495 | 5461516 | 5562541 | 5663558 | 5764572 | 5865591 | 5966610 | 6067632 | 6168649 | 6269664 | 6370682 | 6471701 | 6572723 | 6673743 | 6774770 | 6875793 | 6976815 | 7077834 | 7178847 | 7279866 | 7380891 | 7481913 | 7582934 | 7683952 | 7784971 | 7885996 | 7987009 | 8088027 | 8189045 | 8290064 | 8391087 | 8492101 | 8593118 | 8694148 | 8795161 | 8896194 | 8997209 | 9098225 | 9199247 | 9300271 | 9401292 | 9502314 | 9603341 | 9704358 | 9805383 | 9906407 | 10007430 | 10108440 | 10209460 | 10310480 | 10411510 | 10512530 | 10613550 | 10714570 | 10815590 | 10916610 | 11017620 | 11118650 | 11219680 | 11320700 | 11421720 | 11522740 | 11623760 | 11724810 | 11825790 | 11926820 | 12027840 | 12128870 | 12229890 | 12330920 | 12431940 | 12532960 | 12633980 | 12735000 | 12836020 | 12937030 | 13038060 | 13139090 | 13240100 | 13341110 | 13442130 | 13543150 | 13644170 | 13745190 | 13846210 | 13947240 | 14048260 | 14149280 | 14250310 | 14351330 | 14452350 | 14553370 | 14654390 | 14755410 | 14856430 | 14957450 | 15058480 | 15159490 | 15260510 | 15361530 | 15462550 | 15563570 | 15664590 | 15765620 | 15866640 | 15967670 | 16068690 | 16169710 | 16270720 | 16371750 | 16472760 | 16573780 | 16674800 | 16775820 | 16876840 | 16977860 | 17078890 | 17179910 | 17280940 | 17381950 | 17482980 | 17584000 | 17685030 | 17786050 | 17887080 | 17988090 | 18089120 | 18190140 | 18291150 | 18392170 | 18493190 | 18594220 | 18695240 | 18796260 | 18897280 | 18998310 | 19099330 | 19200360 | 19301380 | 19402410 | 19503440 | 19604450 | 19705470 | 19806500 | 19907520 | 20008540 | 20109570 | 20210580 | 20311600 | 20412620 | 20513640 | 20614660 | 20715680 | 20816720 | 20917750 | 21018760 | 21119780 | 21220790 | 21321800 | 21422820 | 21523840 | 21624860 | 21725880 | 21826910 | 21927920 | 22028940 | 22129950 | 22230980 | 22332000 | 22433010 | 22534030 | 22635050 | 22736070 | 22837090 | 22938110 | 23039130 | 23140150 | 23241160 | 23342190 | 23443200 | 23544240 | 23645260 | 23746280 | 23847290 | 23948310 | 24049340 | 24150350 | 24251370 | 24352380 | 24453390 | 24554410 | 24655460 | 24756450 | 24857470 | 24958480 | 25059500 | 25160540 | 25261560 | 25362580 | 25463600 | 25564620 | 25665640 | 25766650 | 25867670 | 25968690 | 26069710 | 26170730 | 26271750 | 26372770 | 26473800 | 26574820 | 26675830 | 26776840 | 26877860 | 26978890 | 27079910 | 27180930 | 27281950 | 27382970 | 27483990 | 27585010 | 27686040 | 27787060 | 27888080 | 27989100 | 28090120 | 28191130 | 28292140 | 28393160 | 28494170 | 28595190 | 28696200 | 28797220 | 28898240 | 28999260 | 29100280 | 29201300 | 29302330 | 29403360 | 29504380 | 29605380 | 29706400 | 29807440 | 29908450 | 30009480 | 30110500 | 30211520 | 30312540 | 30413550 | 30514570 | 30615590 | 30716620 | 30817640 | 30918660 | 31019680 | 31120700 | 31221720 | 31322740 | 31423800 | 31524810 | 31625820 | 31726840 | 31827860 | 31928880 | 32029900 | 32130920 | 32231930 | 32332950 | 32433960 | 32534990 | 32636010 | 32737030 | 32838040 | 32939060 | 33040070 | 33141090 | 33242120 | 33343130 | 33444160 | 33545180 | 33646200 | 33747210 | 33848220 | 33949250 | 34050270 | 34151310 | 34252330 | 34353340 | 34454350 | 34555370 | 34656390 | 34757420 | 34858440 | 34959450 | 35060480 | 35161490 | 35262510 | 35363530 | 35464550 | 35565570 | 35666620 | 35767600 | 35868620 | 35969630 | 36070650 | 36171670 | 36272690 | 36373700 | 36474730 | 36575740 | 36676760 | 36777770 | 36878790 | 36979810 | 37080820 | 37181840 | 37282860 | 37383870 | 37484900 | 37585920 | 37686920 | 37787940 | 37888960 | 37989970 | 38091020 | 38192030 | 38293060 | 38394070 | 38495090 | 38596100 | 38697130 | 38798140 | 38899160 | 39000180 | 39101200 | 39202210 | 39303240 | 39404260 | 39505280 | 39606290 | 39707310 | 39808330 | 39909350 | 40010370 | 40111390 | 40212410 | 40313420 | 40414440 | 40515450 | 40616470 | 40717500 | 40818520 | 40919540 | 41020560 | 41121580 | 41222600 | 41323620 | 41424640 | 41525660 | 41626680 | 41727700 | 41828710 | 41929730 | 42030750 | 42131770 | 42232780 | 42333800 | 42434810 | 42535830 | 42636850 | 42737880 | 42838900 | 42939920 | 43040940 | 43141960 | 43242980 | 43344000 | 43445010 | 43546030 | 43647050 | 43748070 | 43849090 | 43950100 | 44051120 | 44152140 | 44253160 | 44354180 | 44455190 | 44556210 | 44657220 | 44758240 | 44859260 | 44960290 | 45061300 | 45162320 | 45263330 | 45364350 | 45465360 | 45566380 | 45667400 | 45768410 | 45869430 | 45970460 | 46071480 | 46172490 | 46273500 | 46374540 | 46475560 | 46576570 | 46677590 | 46778610 | 46879630 | 46980640 | 47081660 | 47182680 | 47283690 | 47384720 | 47485740 | 47586760 | 47687770 | 47788790 | 47889810 | 47990820 | 48091840 | 48192870 | 48293890 | 48394900 | 48495920 | 48596940 | 48697960 | 48798980 | 48900000 | 49001020 | 49102040 | 49203060 | 49304070 | 49405080 | 49506140 | 49607140 | 49708170 | 49809180 | 49910200 | 50011210 | 50112220 | 50213230 | 50314250 | 50415260 | 50516280 | 50617300 | 50718320 | 50819340 | 50920350 | 51021380 | 51122400 | 51223420 | 51324450 | 51425470 | 51526490 | 51627500 | 51728520 | 51829540 | 51930550 | 52031570 | 52132580 | 52233600 | 52334620 | 52435650 | 52536670 | 52637700 | 52738700 | 52839720 | 52940730 | 53041740 | 53142760 | 53243810 | 53344830 | 53445840 | 53546870 | 53647890 | 53748900 | 53849920 | 53950940 | 54051950 | 54152960 | 54253980 | 54354990 | 54456010 | 54557020 | 54658040 | 54759060 | 54860080 | 54961090 | 55062130 | 55163150 | 55264170 | 55365180 | 55466200 | 55567220 | 55668230 | 55769250 | 55870270 | 55971290 | 56072300 | 56173310 | 56274340 | 56375360 | 56476380 | 56577400 | 56678410 | 56779440 | 56880460 | 56981480 | 57082500 | 57183520 | 57284540 | 57385550 | 57486580 | 57587590 | 57688610 | 57789620 | 57890640 | 57991660 | 58092680 | 58193700 | 58294720 | 58395740 | 58496760 | 58597780 | 58698790 | 58799800 | 58900820 | 59001830 | 59102850 | 59203870 | 59304880 | 59405900 | 59506930 | 59607960 | 59708970 | 59809980 | 59911010 | 60012030 | 60113040 | 60214060 | 60315090 | 60416090 | 60517110 | 60618130 | 60719150 | 60820180 | 60921190 | 61022210 | 61123230 | 61224250 | 61325260 | 61426280 | 61527290 | 61628300 | 61729320 | 61830340 | 61931350 | 62032380 | 62133390 | 62234410 | 62335430 | 62436440 | 62537470 | 62638480 | 62739500 | 62840520 | 62941530 | 63042550 | 63143580 | 63244600 | 63345610 | 63446630 | 63547650 | 63648670 | 63749680 | 63850700 | 63951720 | 64052730 | 64153750 | 64254780 | 64355790 | 64456810 | 64557830 | 64658850 | 64759870 | 64860880 | 64961910 | 65062930 | 65163940 | 65264960 | 65365970 | 65466990 | 65568000 | 65669020 | 65770060 | 65871070 | 65972100 | 66073120 | 66174140 | 66275160 | 66376180 | 66477200 | 66578220 | 66679270 | 66780280 | 66881300 | 66982320 | 67083340 | 67184370 | 67285380 | 67386430 | 67487440 | 67588460 | 67689480 | 67790500 | 67891510 | 67992530 | 68093540 | 68194570 | 68295580 | 68396610 | 68497630 | 68598640 | 68699660 | 68800670 | 68901690 | 69002700 | 69103730 | 69204770 | 69305790 | 69406810 | 69507830 | 69608840 | 69709860 | 69810880 | 69911910 | 70012930 | 70113940 | 70214960 | 70315970 | 70416990 | 70518020 | 70619020 | 70720040 | 70821060 | 70922070 | 71023090 | 71124110 | 71225140 | 71326150 | 71427180 | 71528180 | 71629210 | 71730220 | 71831230 | 71932250 | 72033260 | 72134290 | 72235300 | 72336320 | 72437340 | 72538370 | 72639400 | 72740410 | 72841420 | 72942430 | 73043460 | 73144460 | 73245490 | 73346500 | 73447520 | 73548540 | 73649560 | 73750580 | 73851590 | 73952620 | 74053640 | 74154660 | 74255680 | 74356700 | 74457730 | 74558740 | 74659750 | 74760770 | 74861780 | 74962790 | 75063810 | 75164820 | 75265850 | 75366860 | 75467880 | 75568900 | 75669910 | 75770930 | 75871940 | 75972960 | 76073980 | 76174990 | 76276020 | 76377020 | 76478050 | 76579060 | 76680080 | 76781100 | 76882140 | 76983160 | 77084180 | 77185200 | 77286220 | 77387220 | 77488240 | 77589260 | 77690270 | 77791280 | 77892300 | 77993320 | 78094340 | 78195360 | 78296380 | 78397410 | 78498430 | 78599450 | 78700470 | 78801500 | 78902520 | 79003530 | 79104550 | 79205560 | 79306580 | 79407590 | 79508620 | 79609640 | 79710660 | 79811660 | 79912680 | 80013700 | 80114710 | 80215730 | 80316750 | 80417770 | 80518790 | 80619810 | 80720830 | 80821850 | 80922870 | 81023890 | 81124900 | 81225930 | 81326950 | 81427970 | 81528980 | 81630000 | 81731020 | 81832030 | 81933060 | 82034070 | 82135090 | 82236100 | 82337110 | 82438150 | 82539170 | 82640180 | 82741210 | 82842220 | 82943240 | 83044260 | 83145270 | 83246300 | 83347310 | 83448330 | 83549340 | 83650370 | 83751390 | 83852420 | 83953430 | 84054460 | 84155470 | 84256500 | 84357500 | 84458530 | 84559540 | 84660560 | 84761580 | 84862590 | 84963600 | 85064630 | 85165650 | 85266670 | 85367700 | 85468720 | 85569740 | 85670770 | 85771780 | 85872790 | 85973810 | 86074830 | 86175860 | 86276870 | 86377890
B11 | 0.3323 | 0.1786 | 0.2213 | 0.2079 | 0.2672 | 0.2414 | 0.2383 | 0.2611 | 0.1486 | 0.3067 | 0.2025 | 0.3366 | 0.2255 | 0.2028 | 0.2128 | 0.2162 | 0.1807 | 0.2777 | 0.1813 | 0.2234 | 0.1835 | 0.2226 | 0.0976 | 0.2041 | 0.2032 | 0.1714 | 0.146 | 0.2391 | 0.3264 | 0.0972 | 0.2782 | 0.3776 | 0.1557 | 0.2761 | 0.2143 | 0.1469 | 0.2103 | 0.1838 | 0.1807 | 0.1702 | 0.1991 | 0.1896 | 0.1847 | 0.1888 | 0.2274 | 0.2799 | 0.1839 | 0.1922 | 0.1834 | 0.2958 | 0.225 | 0.2398 | 0.1684 | 0.2182 | 0.1045 | 0.2488 | 0.1976 | 0.3483 | 0.1984 | 0.1299 | 0.2206 | 0.108 | 0.203 | 0.1164 | 0.2078 | 0.1124 | 0.1928 | 0.1968 | 0.1252 | 0.1843 | 0.1546 | 0.2114 | 0.1506 | 0.1929 | 0.1115 | 0.2393 | 0.1931 | 0.2128 | 0.2831 | 0.2163 | 0.1992 | 0.3539 | 0.1945 | 0.2045 | 0.2008 | 0.1947 | 0.1346 | 0.2131 | 0.3199 | 0.199 | 0.2421 | 0.1841 | 0.2146 | 0.1267 | 0.2264 | 0.1503 | 0.2571 | 0.2435 | 0.2388 | 0.2447 | 0.1403 | 0.2592 | 0.2317 | 0.25 | 0.2466 | 0.2092 | 0.2153 | 0.2369 | 0.3071 | 0.3832 | 0.2458 | 0.3722 | 0.2554 | 0.2462 | 0.2915 | 0.3704 | 0.279 | 0.1566 | 0.3417 | 0.2447 | 0.3837 | 0.2132 | 0.2793 | 0.3059 | 0.2881 | 0.2397 | 0.28 | 0.2111 | 0.324 | 0.2416 | 0.1965 | 0.2082 | 0.3133 | 0.2539 | 0.2461 | 0.2538 | 0.2984 | 0.4494 | 0.2831 | 0.3348 | 0.2602 | 0.3366 | 0.2013 | 0.2907 | 0.4259 | 0.2485 | 0.259 | 0.2659 | 0.2937 | 0.3338 | 0.2801 | 0.3084 | 0.3251 | 0.4255 | 0.2622 | 0.3216 | 0.4 | 0.378 | 0.325 | 0.3463 | 0.3407 | 0.3349 | 0.3468 | 0.3047 | 0.3514 | 0.3319 | 0.443 | 0.4497 | 0.446 | 0.4867 | 0.4202 | 0.3288 | 0.3335 | 0.4357 | 0.3886 | 0.378 | 0.374 | 0.4244 | 0.3644 | 0.3867 | 0.3133 | 0.4589 | 0.4648 | 0.3436 | 0.3239 | 0.3954 | 0.4019 | 0.436 | 0.3671 | 0.3449 | 0.3789 | 0.4355 | 0.4632 | 0.4352 | 0.482 | 0.4121 | 0.3875 | 0.4982 | 0.4067 | 0.4104 | 0.4328 | 0.3839 | 0.4919 | 0.3867 | 0.4263 | 0.4396 | 0.4376 | 0.4504 | 0.4587 | 0.4284 | 0.3978 | 0.4971 | 0.4353 | 0.3899 | 0.3721 | 0.4181 | 0.4333 | 0.414 | 0.4851 | 0.4565 | 0.4102 | 0.4644 | 0.4326 | 0.4215 | 0.4988 | 0.4481 | 0.4685 | 0.4222 | 0.4311 | 0.4287 | 0.4452 | 0.5614 | 0.4462 | 0.5034 | 0.4447 | 0.4328 | 0.4131 | 0.3748 | 0.4189 | 0.5653 | 0.433 | 0.4333 | 0.4174 | 0.4556 | 0.4229 | 0.4338 | 0.4145 | 0.4443 | 0.4598 | 0.4925 | 0.4506 | 0.4198 | 0.4148 | 0.421 | 0.4942 | 0.5004 | 0.4244 | 0.4061 | 0.406 | 0.447 | 0.4284 | 0.4958 | 0.4753 | 0.5154 | 0.5156 | 0.4363 | 0.4967 | 0.5009 | 0.402 | 0.4576 | 0.4926 | 0.4331 | 0.4836 | 0.4045 | 0.5526 | 0.4494 | 0.4584 | 0.4486 | 0.5234 | 0.4892 | 0.411 | 0.4798 | 0.4004 | 0.4465 | 0.5722 | 0.4767 | 0.4286 | 0.4599 | 0.4704 | 0.4436 | 0.435 | 0.465 | 0.4774 | 0.4295 | 0.537 | 0.4444 | 0.5277 | 0.4233 | 0.4729 | 0.5606 | 0.5255 | 0.4323 | 0.4338 | 0.4309 | 0.4097 | 0.4542 | 0.4214 | 0.4769 | 0.4135 | 0.4728 | 0.4644 | 0.4289 | 0.4315 | 0.4881 | 0.4614 | 0.454 | 0.5277 | 0.4966 | 0.5038 | 0.527 | 0.4064 | 0.4728 | 0.4608 | 0.543 | 0.4181 | 0.5415 | 0.5086 | 0.4642 | 0.5391 | 0.4186 | 0.5374 | 0.4403 | 0.4313 | 0.4426 | 0.365 | 0.4972 | 0.4614 | 0.5336 | 0.4296 | 0.4374 | 0.4602 | 0.5773 | 0.4384 | 0.4757 | 0.4665 | 0.5769 | 0.3508 | 0.4558 | 0.4429 | 0.4711 | 0.4305 | 0.4666 | 0.508 | 0.4978 | 0.5051 | 0.4505 | 0.4519 | 0.4316 | 0.4552 | 0.463 | 0.554 | 0.459 | 0.4506 | 0.4929 | 0.4987 | 0.448 | 0.5116 | 0.5006 | 0.4821 | 0.4849 | 0.4316 | 0.5384 | 0.5392 | 0.4439 | 0.5255 | 0.4968 | 0.5064 | 0.444 | 0.5526 | 0.4828 | 0.4977 | 0.4181 | 0.5477 | 0.5045 | 0.4568 | 0.5263 | 0.434 | 0.4935 | 0.5151 | 0.4607 | 0.455 | 0.4328 | 0.4373 | 0.4789 | 0.5432 | 0.4915 | 0.4551 | 0.5478 | 0.4268 | 0.4602 | 0.4392 | 0.6047 | 0.4648 | 0.5804 | 0.4675 | 0.5001 | 0.4548 | 0.5398 | 0.4901 | 0.5554 | 0.4643 | 0.3986 | 0.5327 | 0.4456 | 0.5201 | 0.4606 | 0.569 | 0.493 | 0.5464 | 0.4826 | 0.5138 | 0.4632 | 0.4453 | 0.4428 | 0.5441 | 0.4633 | 0.5308 | 0.5136 | 0.4571 | 0.4999 | 0.5842 | 0.4872 | 0.5457 | 0.4589 | 0.584 | 0.432 | 0.4512 | 0.5709 | 0.4464 | 0.4339 | 0.4269 | 0.5629 | 0.4285 | 0.4483 | 0.5711 | 0.3827 | 0.4843 | 0.5064 | 0.4851 | 0.4596 | 0.4741 | 0.4705 | 0.4594 | 0.4188 | 0.5002 | 0.4944 | 0.432 | 0.4563 | 0.5546 | 0.4486 | 0.4774 | 0.4767 | 0.4567 | 0.46 | 0.4804 | 0.4466 | 0.4755 | 0.428 | 0.4308 | 0.4523 | 0.4251 | 0.3973 | 0.4161 | 0.4504 | 0.4682 | 0.4401 | 0.5449 | 0.4465 | 0.4227 | 0.366 | 0.4661 | 0.4321 | 0.436 | 0.449 | 0.5081 | 0.4455 | 0.4213 | 0.4226 | 0.4697 | 0.4948 | 0.4814 | 0.4376 | 0.4464 | 0.5578 | 0.4416 | 0.4204 | 0.4327 | 0.4331 | 0.4903 | 0.4257 | 0.4547 | 0.5051 | 0.4606 | 0.5445 | 0.4298 | 0.4207 | 0.4775 | 0.4353 | 0.4824 | 0.4267 | 0.3657 | 0.4777 | 0.4552 | 0.5704 | 0.4668 | 0.4598 | 0.4606 | 0.4371 | 0.4926 | 0.4101 | 0.3005 | 0.4629 | 0.4637 | 0.5115 | 0.4544 | 0.4506 | 0.4809 | 0.416 | 0.4488 | 0.4505 | 0.4764 | 0.5197 | 0.4434 | 0.4331 | 0.4614 | 0.4496 | 0.4545 | 0.4579 | 0.435 | 0.4668 | 0.4796 | 0.5203 | 0.5789 | 0.4984 | 0.42 | 0.5136 | 0.4552 | 0.4088 | 0.4422 | 0.4574 | 0.4568 | 0.544 | 0.483 | 0.495 | 0.4847 | 0.4108 | 0.4427 | 0.4391 | 0.4944 | 0.4754 | 0.4512 | 0.5366 | 0.4028 | 0.4643 | 0.4076 | 0.4542 | 0.4346 | 0.4512 | 0.4214 | 0.4415 | 0.4073 | 0.4717 | 0.4068 | 0.5098 | 0.4367 | 0.44 | 0.4616 | 0.472 | 0.45 | 0.507 | 0.4681 | 0.4443 | 0.4519 | 0.4134 | 0.4131 | 0.4091 | 0.5412 | 0.5172 | 0.451 | 0.428 | 0.4206 | 0.4257 | 0.4897 | 0.5232 | 0.481 | 0.4731 | 0.4643 | 0.4219 | 0.4541 | 0.4632 | 0.4626 | 0.4535 | 0.4666 | 0.4706 | 0.293 | 0.4371 | 0.4369 | 0.4393 | 0.4825 | 0.3984 | 0.4649 | 0.4669 | 0.4904 | 0.5037 | 0.4561 | 0.444 | 0.5468 | 0.4782 | 0.5164 | 0.5442 | 0.4803 | 0.4035 | 0.4129 | 0.414 | 0.4755 | 0.4063 | 0.509 | 0.5784 | 0.4451 | 0.434 | 0.5669 | 0.5148 | 0.5691 | 0.4317 | 0.4501 | 0.5149 | 0.4812 | 0.5289 | 0.4384 | 0.4699 | 0.5045 | 0.4856 | 0.4546 | 0.4424 | 0.4374 | 0.4311 | 0.4972 | 0.5588 | 0.4385 | 0.4248 | 0.435 | 0.5465 | 0.4879 | 0.4647 | 0.48 | 0.4647 | 0.4707 | 0.4153 | 0.4077 | 0.4664 | 0.4242 | 0.4359 | 0.4014 | 0.4792 | 0.4885 | 0.4173 | 0.4482 | 0.4309 | 0.4162 | 0.5367 | 0.3477 | 0.4558 | 0.4974 | 0.4402 | 0.4244 | 0.4286 | 0.4659 | 0.4712 | 0.4604 | 0.4175 | 0.4215 | 0.4349 | 0.3959 | 0.4398 | 0.4298 | 0.5096 | 0.4354 | 0.4746 | 0.4158 | 0.421 | 0.4652 | 0.4119 | 0.4349 | 0.3984 | 0.4571 | 0.3647 | 0.4527 | 0.466 | 0.4937 | 0.4439 | 0.5481 | 0.4923 | 0.4436 | 0.4296 | 0.5107 | 0.4351 | 0.4451 | 0.3089 | 0.4269 | 0.4403 | 0.4083 | 0.4403 | 0.4543 | 0.4301 | 0.4116 | 0.4537 | 0.4492 | 0.4669 | 0.4699 | 0.4465 | 0.4513 | 0.4483 | 0.408 | 0.4437 | 0.3933 | 0.4096 | 0.418 | 0.3935 | 0.4271 | 0.4221 | 0.4844 | 0.4121 | 0.4359 | 0.4474 | 0.4594 | 0.4175 | 0.4701 | 0.4268 | 0.4356 | 0.4315 | 0.4563 | 0.445 | 0.4011 | 0.4197 | 0.4458 | 0.4592 | 0.4808 | 0.4948 | 0.5657 | 0.5441 | 0.4167 | 0.4978 | 0.4776 | 0.5435 | 0.4281 | 0.4977 | 0.41 | 0.4345 | 0.4293 | 0.4487 | 0.3969 | 0.4962 | 0.4659 | 0.4362 | 0.4034 | 0.4167 | 0.4235 | 0.4322 | 0.4466 | 0.3281 | 0.4946 | 0.4576 | 0.4482 | 0.4208 | 0.4599 | 0.439 | 0.5391 | 0.451 | 0.4433 | 0.476 | 0.4198 | 0.4859 | 0.4364 | 0.4124 | 0.4633 | 0.4619 | 0.528 | 0.4491 | 0.4299 | 0.5578 | 0.447 | 0.4374 | 0.4229 | 0.3932 | 0.3807 | 0.3976 | 0.4121 | 0.5158 | 0.4343 | 0.4968 | 0.4328 | 0.4244 | 0.4183 | 0.4279 | 0.4909 | 0.405 | 0.4296 | 0.4435 | 0.4305 | 0.4091 | 0.4224 | 0.4975 | 0.4366 | 0.4695 | 0.4366 | 0.4325 | 0.4372 | 0.4928 | 0.5052 | 0.4444 | 0.4209 | 0.4557 | 0.5609 | 0.4052 | 0.4508 | 0.389 | 0.4873 | 0.411 | 0.4244 | 0.5156 | 0.4708 | 0.4533 | 0.4522 | 0.4611 | 0.416 | 0.442 | 0.4136 | 0.3807 | 0.4014 | 0.307 | 0.4298 | 0.5499 | 0.4485 | 0.407 | 0.4437 | 0.4736 | 0.42 | 0.5199 | 0.5334 | 0.3879 | 0.3992 | 0.4331 | 0.3976 | 0.453 | 0.4563 | 0.4371
Time [ms] | 4735 | 107036 | 208051 | 309072 | 410094 | 511108 | 612128 | 713152 | 814180 | 915194 | 1016208 | 1117225 | 1218238 | 1319257 | 1420286 | 1521307 | 1622328 | 1723352 | 1824374 | 1925397 | 2026419 | 2127445 | 2228470 | 2329487 | 2430500 | 2531526 | 2632547 | 2733570 | 2834591 | 2935609 | 3036634 | 3137661 | 3238685 | 3339708 | 3440732 | 3541756 | 3642804 | 3743820 | 3844837 | 3945857 | 4046885 | 4147904 | 4248919 | 4349939 | 4450960 | 4551979 | 4653008 | 4754026 | 4855050 | 4956064 | 5057084 | 5158107 | 5259126 | 5360139 | 5461160 | 5562185 | 5663202 | 5764216 | 5865235 | 5966254 | 6067276 | 6168293 | 6269308 | 6370326 | 6471345 | 6572367 | 6673388 | 6774414 | 6875437 | 6976459 | 7077478 | 7178491 | 7279510 | 7380535 | 7481557 | 7582578 | 7683596 | 7784615 | 7885640 | 7986653 | 8087671 | 8188689 | 8289708 | 8390731 | 8491745 | 8592762 | 8693792 | 8794805 | 8895838 | 8996853 | 9097869 | 9198891 | 9299915 | 9400936 | 9501958 | 9602985 | 9704002 | 9805027 | 9906051 | 10007070 | 10108090 | 10209110 | 10310130 | 10411150 | 10512180 | 10613190 | 10714210 | 10815230 | 10916250 | 11017270 | 11118300 | 11219320 | 11320340 | 11421360 | 11522380 | 11623410 | 11724450 | 11825440 | 11926460 | 12027490 | 12128510 | 12229530 | 12330560 | 12431580 | 12532600 | 12633630 | 12734650 | 12835670 | 12936680 | 13037700 | 13138730 | 13239750 | 13340760 | 13441780 | 13542790 | 13643810 | 13744830 | 13845850 | 13946880 | 14047900 | 14148930 | 14249950 | 14350970 | 14451990 | 14553010 | 14654030 | 14755060 | 14856070 | 14957100 | 15058120 | 15159140 | 15260150 | 15361170 | 15462190 | 15563210 | 15664240 | 15765260 | 15866280 | 15967310 | 16068340 | 16169350 | 16270360 | 16371390 | 16472410 | 16573430 | 16674440 | 16775460 | 16876480 | 16977510 | 17078530 | 17179550 | 17280580 | 17381600 | 17482620 | 17583650 | 17684670 | 17785690 | 17886720 | 17987740 | 18088760 | 18189780 | 18290790 | 18391810 | 18492840 | 18593860 | 18694880 | 18795910 | 18896930 | 18997960 | 19098980 | 19200000 | 19301020 | 19402050 | 19503080 | 19604090 | 19705120 | 19806140 | 19907160 | 20008180 | 20109210 | 20210220 | 20311240 | 20412260 | 20513280 | 20614300 | 20715320 | 20816360 | 20917390 | 21018400 | 21119420 | 21220430 | 21321450 | 21422470 | 21523480 | 21624500 | 21725520 | 21826550 | 21927570 | 22028580 | 22129600 | 22230620 | 22331640 | 22432650 | 22533680 | 22634700 | 22735720 | 22836730 | 22937750 | 23038770 | 23139790 | 23240810 | 23341840 | 23442850 | 23543880 | 23644900 | 23745920 | 23846940 | 23947950 | 24048980 | 24150000 | 24251010 | 24352020 | 24453040 | 24554060 | 24655100 | 24756090 | 24857110 | 24958120 | 25059150 | 25160190 | 25261200 | 25362230 | 25463250 | 25564260 | 25665280 | 25766300 | 25867320 | 25968340 | 26069360 | 26170380 | 26271390 | 26372420 | 26473440 | 26574460 | 26675470 | 26776490 | 26877510 | 26978530 | 27079550 | 27180570 | 27281590 | 27382610 | 27483630 | 27584660 | 27685680 | 27786700 | 27887720 | 27988740 | 28089770 | 28190770 | 28291790 | 28392800 | 28493820 | 28594840 | 28695850 | 28796870 | 28897880 | 28998900 | 29099930 | 29200950 | 29301980 | 29403000 | 29504020 | 29605030 | 29706040 | 29807080 | 29908090 | 30009120 | 30110140 | 30211160 | 30312180 | 30413200 | 30514210 | 30615240 | 30716260 | 30817290 | 30918310 | 31019320 | 31120340 | 31221360 | 31322390 | 31423440 | 31524450 | 31625470 | 31726490 | 31827500 | 31928530 | 32029540 | 32130560 | 32231580 | 32332590 | 32433610 | 32534630 | 32635650 | 32736670 | 32837690 | 32938700 | 33039720 | 33140740 | 33241760 | 33342780 | 33443810 | 33544830 | 33645840 | 33746860 | 33847870 | 33948890 | 34049910 | 34150960 | 34251970 | 34352980 | 34454000 | 34555020 | 34656030 | 34757060 | 34858080 | 34959100 | 35060120 | 35161140 | 35262160 | 35363180 | 35464190 | 35565220 | 35666260 | 35767250 | 35868260 | 35969280 | 36070300 | 36171320 | 36272340 | 36373350 | 36474370 | 36575380 | 36676400 | 36777420 | 36878430 | 36979460 | 37080470 | 37181490 | 37282510 | 37383520 | 37484540 | 37585560 | 37686570 | 37787580 | 37888600 | 37989610 | 38090660 | 38191670 | 38292700 | 38393710 | 38494730 | 38595740 | 38696770 | 38797790 | 38898800 | 38999830 | 39100840 | 39201860 | 39302880 | 39403900 | 39504920 | 39605930 | 39706950 | 39807980 | 39908990 | 40010010 | 40111030 | 40212050 | 40313070 | 40414080 | 40515100 | 40616120 | 40717140 | 40818160 | 40919180 | 41020210 | 41121220 | 41222240 | 41323260 | 41424280 | 41525300 | 41626330 | 41727340 | 41828360 | 41929370 | 42030400 | 42131410 | 42232430 | 42333440 | 42434460 | 42535480 | 42636500 | 42737520 | 42838540 | 42939570 | 43040590 | 43141600 | 43242620 | 43343640 | 43444650 | 43545670 | 43646700 | 43747720 | 43848730 | 43949750 | 44050760 | 44151780 | 44252800 | 44353820 | 44454830 | 44555860 | 44656870 | 44757890 | 44858910 | 44959930 | 45060950 | 45161960 | 45262980 | 45363990 | 45465010 | 45566020 | 45667040 | 45768060 | 45869070 | 45970100 | 46071120 | 46172130 | 46273150 | 46374180 | 46475200 | 46576220 | 46677230 | 46778260 | 46879270 | 46980290 | 47081300 | 47182330 | 47283340 | 47384360 | 47485380 | 47586400 | 47687420 | 47788440 | 47889450 | 47990470 | 48091490 | 48192510 | 48293530 | 48394550 | 48495570 | 48596590 | 48697600 | 48798620 | 48899640 | 49000670 | 49101690 | 49202700 | 49303720 | 49404730 | 49505780 | 49606790 | 49707810 | 49808820 | 49909840 | 50010860 | 50111870 | 50212880 | 50313890 | 50414910 | 50515920 | 50616940 | 50717960 | 50818980 | 50920000 | 51021020 | 51122040 | 51223060 | 51324100 | 51425110 | 51526130 | 51627150 | 51728170 | 51829180 | 51930200 | 52031220 | 52132230 | 52233250 | 52334270 | 52435300 | 52536310 | 52637350 | 52738340 | 52839360 | 52940370 | 53041390 | 53142400 | 53243450 | 53344470 | 53445490 | 53546510 | 53647530 | 53748540 | 53849560 | 53950580 | 54051590 | 54152610 | 54253620 | 54354640 | 54455660 | 54556670 | 54657690 | 54758700 | 54859720 | 54960740 | 55061770 | 55162790 | 55263810 | 55364830 | 55465840 | 55566860 | 55667880 | 55768900 | 55869920 | 55970930 | 56071940 | 56172960 | 56273980 | 56375000 | 56476020 | 56577050 | 56678060 | 56779080 | 56880100 | 56981120 | 57082140 | 57183160 | 57284180 | 57385200 | 57486220 | 57587240 | 57688260 | 57789270 | 57890280 | 57991300 | 58092330 | 58193340 | 58294360 | 58395380 | 58496410 | 58597420 | 58698440 | 58799450 | 58900460 | 59001480 | 59102500 | 59203510 | 59304530 | 59405550 | 59506580 | 59607600 | 59708620 | 59809630 | 59910650 | 60011670 | 60112680 | 60213700 | 60314730 | 60415740 | 60516750 | 60617780 | 60718790 | 60819820 | 60920840 | 61021860 | 61122870 | 61223900 | 61324910 | 61425920 | 61526940 | 61627950 | 61728960 | 61829980 | 61931000 | 62032020 | 62133040 | 62234060 | 62335070 | 62436090 | 62537110 | 62638130 | 62739140 | 62840160 | 62941170 | 63042190 | 63143220 | 63244240 | 63345250 | 63446270 | 63547290 | 63648310 | 63749330 | 63850340 | 63951360 | 64052380 | 64153400 | 64254420 | 64355440 | 64456450 | 64557480 | 64658500 | 64759510 | 64860530 | 64961550 | 65062570 | 65163580 | 65264600 | 65365610 | 65466630 | 65567650 | 65668670 | 65769700 | 65870720 | 65971740 | 66072760 | 66173780 | 66274800 | 66375820 | 66476840 | 66577860 | 66678910 | 66779920 | 66880950 | 66981960 | 67082990 | 67184010 | 67285020 | 67386070 | 67487090 | 67588100 | 67689130 | 67790140 | 67891150 | 67992170 | 68093190 | 68194210 | 68295230 | 68396260 | 68497270 | 68598290 | 68699300 | 68800320 | 68901340 | 69002350 | 69103380 | 69204420 | 69305430 | 69406450 | 69507470 | 69608490 | 69709500 | 69810530 | 69911550 | 70012570 | 70113580 | 70214600 | 70315620 | 70416640 | 70517660 | 70618670 | 70719690 | 70820700 | 70921720 | 71022740 | 71123750 | 71224780 | 71325790 | 71426830 | 71527820 | 71628850 | 71729860 | 71830880 | 71931890 | 72032910 | 72133940 | 72234940 | 72335970 | 72436980 | 72538010 | 72639040 | 72740050 | 72841060 | 72942080 | 73043100 | 73144110 | 73245130 | 73346150 | 73447170 | 73548190 | 73649200 | 73750220 | 73851240 | 73952260 | 74053280 | 74154300 | 74255320 | 74356340 | 74457370 | 74558380 | 74659400 | 74760410 | 74861420 | 74962440 | 75063460 | 75164470 | 75265490 | 75366500 | 75467520 | 75568540 | 75669560 | 75770570 | 75871580 | 75972600 | 76073620 | 76174640 | 76275660 | 76376670 | 76477690 | 76578700 | 76679720 | 76780740 | 76881780 | 76982800 | 77083820 | 77184840 | 77285860 | 77386870 | 77487890 | 77588900 | 77689920 | 77790930 | 77891950 | 77992960 | 78093980 | 78195000 | 78296020 | 78397050 | 78498070 | 78599100 | 78700120 | 78801140 | 78902160 | 79003180 | 79104200 | 79205210 | 79306220 | 79407240 | 79508260 | 79609280 | 79710300 | 79811310 | 79912330 | 80013340 | 80114360 | 80215370 | 80316400 | 80417420 | 80518430 | 80619450 | 80720480 | 80821500 | 80922510 | 81023540 | 81124550 | 81225580 | 81326590 | 81427610 | 81528620 | 81629640 | 81730660 | 81831680 | 81932700 | 82033710 | 82134730 | 82235740 | 82336760 | 82437790 | 82538810 | 82639820 | 82740850 | 82841870 | 82942880 | 83043900 | 83144920 | 83245940 | 83346950 | 83447970 | 83548990 | 83650020 | 83751040 | 83852060 | 83953080 | 84054110 | 84155120 | 84256140 | 84357150 | 84458170 | 84559180 | 84660200 | 84761220 | 84862230 | 84963250 | 85064270 | 85165300 | 85266310 | 85367340 | 85468360 | 85569390 | 85670410 | 85771420 | 85872440 | 85973460 | 86074470 | 86175500 | 86276510 | 86377540
B12 | 0.168 | 0.1186 | 0.0874 | 0.0849 | 0.0855 | 0.087 | 0.0857 | 0.0854 | 0.288 | 0.3458 | 0.2075 | 0.2001 | 0.0853 | 0.0855 | 0.0855 | 0.0854 | 0.2742 | 0.1376 | 0.0857 | 0.087 | 0.0856 | 0.2408 | 0.1391 | 0.0856 | 0.0874 | 0.094 | 0.0856 | 0.2456 | 0.1 | 0.0855 | 0.0886 | 0.1797 | 0.089 | 0.237 | 0.0861 | 0.0863 | 0.0859 | 0.0861 | 0.0912 | 0.0871 | 0.1118 | 0.2215 | 0.0861 | 0.0857 | 0.0865 | 0.0857 | 0.0857 | 0.0855 | 0.0884 | 0.0899 | 0.086 | 0.0895 | 0.0856 | 0.0856 | 0.092 | 0.141 | 0.0854 | 0.086 | 0.0886 | 0.0945 | 0.2931 | 0.0854 | 0.1083 | 0.0854 | 0.0859 | 0.0871 | 0.0855 | 0.3634 | 0.287 | 0.2851 | 0.2577 | 0.0853 | 0.0856 | 0.086 | 0.0855 | 0.0855 | 0.0856 | 0.0863 | 0.0893 | 0.1383 | 0.0853 | 0.0856 | 0.0934 | 0.0863 | 0.1149 | 0.09 | 0.0873 | 0.1798 | 0.0863 | 0.2346 | 0.1466 | 0.0869 | 0.0862 | 0.1515 | 0.0854 | 0.0853 | 0.0857 | 0.0874 | 0.2461 | 0.2868 | 0.0949 | 0.0869 | 0.0874 | 0.0857 | 0.0857 | 0.0975 | 0.1034 | 0.0859 | 0.2044 | 0.0858 | 0.0856 | 0.0855 | 0.4054 | 0.3095 | 0.2452 | 0.1539 | 0.0859 | 0.0864 | 0.0937 | 0.2448 | 0.2805 | 0.0911 | 0.0892 | 0.0867 | 0.2659 | 0.0856 | 0.0919 | 0.192 | 0.1185 | 0.1299 | 0.088 | 0.2558 | 0.0936 | 0.0859 | 0.2656 | 0.0856 | 0.1118 | 0.0855 | 0.0958 | 0.1762 | 0.1112 | 0.3281 | 0.1632 | 0.0862 | 0.1797 | 0.0864 | 0.0858 | 0.0867 | 0.2192 | 0.0853 | 0.0857 | 0.2602 | 0.0888 | 0.0907 | 0.0855 | 0.0856 | 0.0869 | 0.0861 | 0.0859 | 0.0872 | 0.0863 | 0.0874 | 0.2361 | 0.2638 | 0.2985 | 0.1227 | 0.0876 | 0.1682 | 0.089 | 0.2566 | 0.1083 | 0.0947 | 0.0859 | 0.325 | 0.2873 | 0.0955 | 0.0858 | 0.1033 | 0.0865 | 0.0916 | 0.0859 | 0.0858 | 0.0902 | 0.086 | 0.2525 | 0.1332 | 0.2187 | 0.0912 | 0.0914 | 0.0857 | 0.0906 | 0.2457 | 0.0858 | 0.0945 | 0.1184 | 0.0871 | 0.1469 | 0.0858 | 0.0867 | 0.0871 | 0.0977 | 0.1974 | 0.2766 | 0.0867 | 0.0857 | 0.1679 | 0.11 | 0.2608 | 0.0985 | 0.2416 | 0.3184 | 0.2655 | 0.0863 | 0.1525 | 0.0857 | 0.2615 | 0.0856 | 0.0857 | 0.1882 | 0.1578 | 0.1936 | 0.1174 | 0.0916 | 0.0967 | 0.0905 | 0.0858 | 0.0859 | 0.1328 | 0.0876 | 0.2193 | 0.0865 | 0.0856 | 0.0869 | 0.1969 | 0.3761 | 0.0859 | 0.0875 | 0.1437 | 0.0876 | 0.149 | 0.0856 | 0.2219 | 0.0946 | 0.1837 | 0.0856 | 0.0856 | 0.1349 | 0.088 | 0.0871 | 0.0855 | 0.0865 | 0.2907 | 0.0873 | 0.1263 | 0.0858 | 0.0856 | 0.321 | 0.0855 | 0.0858 | 0.2709 | 0.0875 | 0.0935 | 0.1071 | 0.0862 | 0.0856 | 0.0926 | 0.0859 | 0.086 | 0.0944 | 0.3827 | 0.0872 | 0.0913 | 0.0856 | 0.0864 | 0.1185 | 0.0865 | 0.0863 | 0.2594 | 0.0857 | 0.0904 | 0.3107 | 0.086 | 0.089 | 0.0859 | 0.0857 | 0.2268 | 0.2087 | 0.086 | 0.0856 | 0.0866 | 0.0935 | 0.1999 | 0.0857 | 0.0855 | 0.0858 | 0.0861 | 0.0856 | 0.0857 | 0.0856 | 0.392 | 0.3049 | 0.0874 | 0.0861 | 0.0903 | 0.0858 | 0.2625 | 0.2973 | 0.2411 | 0.0863 | 0.3318 | 0.2532 | 0.3617 | 0.0884 | 0.0857 | 0.1178 | 0.0868 | 0.0862 | 0.0897 | 0.0861 | 0.3529 | 0.1767 | 0.0862 | 0.0863 | 0.1543 | 0.1271 | 0.1069 | 0.0858 | 0.0868 | 0.3013 | 0.2548 | 0.1114 | 0.2353 | 0.2504 | 0.1425 | 0.0878 | 0.1467 | 0.0856 | 0.0889 | 0.0858 | 0.0955 | 0.3199 | 0.0858 | 0.2671 | 0.0859 | 0.0858 | 0.2333 | 0.0859 | 0.089 | 0.3397 | 0.0862 | 0.0866 | 0.1615 | 0.0857 | 0.0859 | 0.0868 | 0.2734 | 0.0917 | 0.0859 | 0.0861 | 0.0976 | 0.0859 | 0.0861 | 0.0914 | 0.0861 | 0.4137 | 0.0875 | 0.1077 | 0.0856 | 0.2151 | 0.0856 | 0.0859 | 0.1177 | 0.086 | 0.0964 | 0.2488 | 0.0858 | 0.0859 | 0.0857 | 0.086 | 0.1016 | 0.156 | 0.2617 | 0.0883 | 0.0856 | 0.2209 | 0.0908 | 0.0868 | 0.2096 | 0.0857 | 0.0885 | 0.2253 | 0.1054 | 0.1149 | 0.0916 | 0.1779 | 0.0871 | 0.0858 | 0.0899 | 0.2737 | 0.0882 | 0.2847 | 0.1051 | 0.0954 | 0.088 | 0.0861 | 0.0859 | 0.0857 | 0.0906 | 0.0905 | 0.0866 | 0.0859 | 0.0914 | 0.0894 | 0.2118 | 0.0857 | 0.2019 | 0.0857 | 0.0858 | 0.086 | 0.0888 | 0.0971 | 0.0894 | 0.0865 | 0.0857 | 0.0964 | 0.0903 | 0.0935 | 0.0855 | 0.3333 | 0.0862 | 0.0863 | 0.118 | 0.0871 | 0.1093 | 0.0859 | 0.0961 | 0.0861 | 0.1034 | 0.086 | 0.0971 | 0.0861 | 0.0861 | 0.0865 | 0.0862 | 0.0867 | 0.0925 | 0.2225 | 0.0876 | 0.0865 | 0.0904 | 0.0858 | 0.1358 | 0.0998 | 0.0914 | 0.2167 | 0.0859 | 0.0858 | 0.0875 | 0.0863 | 0.0857 | 0.2804 | 0.101 | 0.2059 | 0.0857 | 0.0857 | 0.1397 | 0.0857 | 0.0873 | 0.089 | 0.1804 | 0.1806 | 0.1077 | 0.0937 | 0.0872 | 0.4179 | 0.1755 | 0.285 | 0.0856 | 0.088 | 0.0878 | 0.0861 | 0.2471 | 0.159 | 0.0859 | 0.0888 | 0.2769 | 0.0858 | 0.0912 | 0.0858 | 0.0862 | 0.2711 | 0.1339 | 0.0867 | 0.0863 | 0.0879 | 0.0864 | 0.0861 | 0.0969 | 0.0862 | 0.0857 | 0.0871 | 0.0864 | 0.2344 | 0.0899 | 0.0862 | 0.1142 | 0.0861 | 0.0869 | 0.0869 | 0.0857 | 0.1629 | 0.0864 | 0.0863 | 0.0857 | 0.087 | 0.088 | 0.0863 | 0.2274 | 0.0982 | 0.0916 | 0.4092 | 0.0961 | 0.2691 | 0.0866 | 0.0895 | 0.2499 | 0.0859 | 0.1504 | 0.0969 | 0.2478 | 0.0861 | 0.0857 | 0.0859 | 0.0865 | 0.0857 | 0.0855 | 0.0862 | 0.0877 | 0.0868 | 0.3396 | 0.1969 | 0.0864 | 0.2748 | 0.086 | 0.0873 | 0.0862 | 0.14 | 0.0871 | 0.0864 | 0.0879 | 0.0861 | 0.0864 | 0.0908 | 0.0862 | 0.3148 | 0.0861 | 0.2498 | 0.1668 | 0.1351 | 0.0857 | 0.1575 | 0.1169 | 0.0864 | 0.2688 | 0.0874 | 0.0865 | 0.086 | 0.086 | 0.0863 | 0.086 | 0.0861 | 0.2538 | 0.0859 | 0.0868 | 0.3615 | 0.0866 | 0.0863 | 0.0879 | 0.0935 | 0.086 | 0.0888 | 0.099 | 0.2172 | 0.0861 | 0.086 | 0.0905 | 0.0856 | 0.0891 | 0.3401 | 0.1505 | 0.0863 | 0.2854 | 0.0862 | 0.0867 | 0.1236 | 0.2104 | 0.0859 | 0.0998 | 0.0862 | 0.0878 | 0.0881 | 0.214 | 0.2618 | 0.2127 | 0.0859 | 0.0883 | 0.0916 | 0.0874 | 0.0862 | 0.0865 | 0.0863 | 0.144 | 0.0935 | 0.0859 | 0.0861 | 0.087 | 0.0863 | 0.1722 | 0.0865 | 0.1046 | 0.087 | 0.0924 | 0.087 | 0.086 | 0.089 | 0.0859 | 0.0871 | 0.0883 | 0.0859 | 0.1469 | 0.0883 | 0.0861 | 0.1126 | 0.0881 | 0.1105 | 0.2308 | 0.151 | 0.0869 | 0.3654 | 0.0863 | 0.0911 | 0.1296 | 0.0858 | 0.306 | 0.0856 | 0.0858 | 0.086 | 0.0866 | 0.0858 | 0.0915 | 0.0963 | 0.0864 | 0.0872 | 0.2607 | 0.3645 | 0.1113 | 0.0892 | 0.0863 | 0.0872 | 0.086 | 0.0903 | 0.0961 | 0.0907 | 0.209 | 0.0862 | 0.0863 | 0.088 | 0.086 | 0.1053 | 0.0869 | 0.1642 | 0.2991 | 0.0874 | 0.3908 | 0.1306 | 0.0879 | 0.1486 | 0.0858 | 0.0859 | 0.3156 | 0.3133 | 0.1372 | 0.0859 | 0.2374 | 0.2123 | 0.0867 | 0.086 | 0.3133 | 0.0866 | 0.0916 | 0.233 | 0.3333 | 0.101 | 0.0869 | 0.0897 | 0.3492 | 0.1112 | 0.2285 | 0.0901 | 0.0862 | 0.0859 | 0.0866 | 0.089 | 0.1554 | 0.0864 | 0.0858 | 0.087 | 0.0879 | 0.2832 | 0.0861 | 0.2193 | 0.1185 | 0.0858 | 0.0916 | 0.1003 | 0.1341 | 0.0858 | 0.2281 | 0.0889 | 0.086 | 0.087 | 0.0858 | 0.0867 | 0.0868 | 0.0901 | 0.086 | 0.0861 | 0.0859 | 0.0862 | 0.086 | 0.118 | 0.2419 | 0.0861 | 0.1604 | 0.092 | 0.1275 | 0.1159 | 0.0858 | 0.2307 | 0.086 | 0.3393 | 0.0859 | 0.216 | 0.0859 | 0.0857 | 0.0859 | 0.0888 | 0.0864 | 0.0955 | 0.0908 | 0.0859 | 0.1422 | 0.1811 | 0.0864 | 0.1045 | 0.0866 | 0.0859 | 0.0871 | 0.0858 | 0.1934 | 0.2282 | 0.2485 | 0.0983 | 0.0858 | 0.4172 | 0.3333 | 0.0939 | 0.0858 | 0.0859 | 0.1154 | 0.0865 | 0.0858 | 0.0859 | 0.0865 | 0.3178 | 0.0859 | 0.0859 | 0.2875 | 0.0859 | 0.0884 | 0.1245 | 0.1586 | 0.0867 | 0.0903 | 0.0861 | 0.0901 | 0.0861 | 0.0865 | 0.086 | 0.0863 | 0.086 | 0.0858 | 0.2915 | 0.086 | 0.1173 | 0.2792 | 0.0958 | 0.0864 | 0.0869 | 0.0874 | 0.0857 | 0.0882 | 0.0931 | 0.086 | 0.086 | 0.1094 | 0.0915 | 0.117 | 0.1722 | 0.0862 | 0.0889 | 0.3506 | 0.1055 | 0.0882 | 0.086 | 0.1646 | 0.3712 | 0.3657 | 0.0951 | 0.0864 | 0.0861 | 0.086 | 0.1746 | 0.1795 | 0.1 | 0.0873 | 0.0961 | 0.2406 | 0.0858 | 0.0888 | 0.0858 | 0.0858 | 0.0869 | 0.0861 | 0.2614 | 0.0865 | 0.0882 | 0.0858 | 0.0917 | 0.0858 | 0.0859 | 0.086 | 0.1059 | 0.0979 | 0.0859 | 0.0865 | 0.0858 | 0.0861 | 0.0861 | 0.0859 | 0.2432 | 0.0927 | 0.0904 | 0.087 | 0.086 | 0.086
Time [ms] | 4379 | 106680 | 207695 | 308716 | 409738 | 510752 | 611772 | 712796 | 813823 | 914838 | 1015852 | 1116869 | 1217882 | 1318901 | 1419930 | 1520951 | 1621972 | 1722996 | 1824017 | 1925041 | 2026063 | 2127089 | 2228114 | 2329131 | 2430144 | 2531170 | 2632191 | 2733214 | 2834236 | 2935253 | 3036279 | 3137305 | 3238329 | 3339352 | 3440376 | 3541400 | 3642448 | 3743464 | 3844481 | 3945501 | 4046529 | 4147548 | 4248563 | 4349583 | 4450604 | 4551623 | 4652652 | 4753670 | 4854694 | 4955708 | 5056728 | 5157751 | 5258769 | 5359783 | 5460804 | 5561829 | 5662846 | 5763860 | 5864879 | 5965898 | 6066920 | 6167937 | 6268952 | 6369970 | 6470989 | 6572011 | 6673031 | 6774058 | 6875081 | 6976103 | 7077122 | 7178135 | 7279154 | 7380179 | 7481201 | 7582222 | 7683240 | 7784259 | 7885284 | 7986297 | 8087315 | 8188333 | 8289352 | 8390375 | 8491389 | 8592406 | 8693436 | 8794449 | 8895482 | 8996497 | 9097513 | 9198535 | 9299559 | 9400580 | 9501602 | 9602629 | 9703646 | 9804671 | 9905695 | 10006710 | 10107730 | 10208750 | 10309770 | 10410790 | 10511820 | 10612840 | 10713860 | 10814870 | 10915900 | 11016910 | 11117940 | 11218960 | 11319990 | 11421010 | 11522030 | 11623050 | 11724100 | 11825080 | 11926110 | 12027130 | 12128150 | 12229180 | 12330200 | 12431230 | 12532250 | 12633270 | 12734290 | 12835310 | 12936320 | 13037350 | 13138370 | 13239390 | 13340400 | 13441420 | 13542430 | 13643450 | 13744470 | 13845500 | 13946520 | 14047550 | 14148570 | 14249590 | 14350610 | 14451630 | 14552660 | 14653680 | 14754700 | 14855720 | 14956740 | 15057760 | 15158780 | 15259800 | 15360820 | 15461840 | 15562860 | 15663880 | 15764900 | 15865930 | 15966950 | 16067980 | 16168990 | 16270010 | 16371040 | 16472050 | 16573070 | 16674090 | 16775110 | 16876130 | 16977150 | 17078180 | 17179200 | 17280220 | 17381240 | 17482260 | 17583290 | 17684320 | 17785340 | 17886360 | 17987380 | 18088400 | 18189420 | 18290440 | 18391460 | 18492480 | 18593500 | 18694530 | 18795550 | 18896570 | 18997600 | 19098620 | 19199640 | 19300660 | 19401700 | 19502720 | 19603740 | 19704760 | 19805780 | 19906810 | 20007830 | 20108860 | 20209870 | 20310890 | 20411910 | 20512920 | 20613950 | 20714970 | 20816010 | 20917030 | 21018050 | 21119060 | 21220080 | 21321090 | 21422110 | 21523120 | 21624150 | 21725160 | 21826200 | 21927210 | 22028220 | 22129240 | 22230270 | 22331280 | 22432300 | 22533320 | 22634340 | 22735360 | 22836380 | 22937390 | 23038420 | 23139440 | 23240450 | 23341480 | 23442490 | 23543520 | 23644540 | 23745560 | 23846580 | 23947600 | 24048620 | 24149640 | 24250650 | 24351670 | 24452680 | 24553700 | 24654750 | 24755740 | 24856750 | 24957770 | 25058790 | 25159830 | 25260850 | 25361870 | 25462890 | 25563910 | 25664920 | 25765940 | 25866960 | 25967980 | 26069000 | 26170020 | 26271030 | 26372060 | 26473080 | 26574100 | 26675120 | 26776130 | 26877150 | 26978180 | 27079200 | 27180210 | 27281230 | 27382260 | 27483280 | 27584300 | 27685330 | 27786350 | 27887370 | 27988380 | 28089410 | 28190420 | 28291430 | 28392440 | 28493460 | 28594480 | 28695490 | 28796510 | 28897520 | 28998540 | 29099570 | 29200590 | 29301620 | 29402640 | 29503660 | 29604670 | 29705690 | 29806720 | 29907740 | 30008760 | 30109780 | 30210810 | 30311830 | 30412840 | 30513860 | 30614880 | 30715910 | 30816930 | 30917950 | 31018970 | 31119980 | 31221010 | 31322030 | 31423080 | 31524100 | 31625110 | 31726130 | 31827150 | 31928170 | 32029190 | 32130200 | 32231220 | 32332240 | 32433250 | 32534280 | 32635300 | 32736310 | 32837330 | 32938350 | 33039360 | 33140380 | 33241400 | 33342420 | 33443450 | 33544470 | 33645480 | 33746500 | 33847510 | 33948540 | 34049560 | 34150600 | 34251620 | 34352630 | 34453640 | 34554660 | 34655680 | 34756700 | 34857720 | 34958740 | 35059760 | 35160780 | 35261800 | 35362820 | 35463840 | 35564860 | 35665910 | 35766890 | 35867910 | 35968920 | 36069940 | 36170960 | 36271980 | 36372990 | 36474020 | 36575030 | 36676040 | 36777060 | 36878080 | 36979100 | 37080110 | 37181130 | 37282150 | 37383160 | 37484180 | 37585200 | 37686210 | 37787230 | 37888240 | 37989260 | 38090300 | 38191320 | 38292340 | 38393360 | 38494380 | 38595390 | 38696420 | 38797430 | 38898450 | 38999470 | 39100490 | 39201500 | 39302520 | 39403540 | 39504560 | 39605580 | 39706600 | 39807620 | 39908640 | 40009660 | 40110680 | 40211700 | 40312710 | 40413730 | 40514740 | 40615760 | 40716780 | 40817800 | 40918830 | 41019850 | 41120860 | 41221880 | 41322900 | 41423930 | 41524950 | 41625970 | 41726980 | 41828000 | 41929020 | 42030040 | 42131060 | 42232070 | 42333090 | 42434100 | 42535120 | 42636140 | 42737160 | 42838190 | 42939210 | 43040230 | 43141250 | 43242260 | 43343290 | 43444300 | 43545320 | 43646340 | 43747360 | 43848380 | 43949390 | 44050410 | 44151420 | 44252440 | 44353460 | 44454480 | 44555500 | 44656510 | 44757530 | 44858550 | 44959580 | 45060590 | 45161610 | 45262620 | 45363640 | 45464650 | 45565660 | 45666680 | 45767700 | 45868720 | 45969740 | 46070760 | 46171780 | 46272790 | 46373820 | 46474840 | 46575860 | 46676880 | 46777900 | 46878920 | 46979930 | 47080950 | 47181970 | 47282980 | 47384010 | 47485030 | 47586050 | 47687060 | 47788080 | 47889100 | 47990110 | 48091130 | 48192160 | 48293180 | 48394190 | 48495210 | 48596230 | 48697250 | 48798260 | 48899290 | 49000310 | 49101330 | 49202340 | 49303360 | 49404370 | 49505420 | 49606430 | 49707460 | 49808470 | 49909480 | 50010500 | 50111510 | 50212520 | 50313540 | 50414550 | 50515560 | 50616580 | 50717610 | 50818620 | 50919640 | 51020660 | 51121680 | 51222700 | 51323740 | 51424760 | 51525780 | 51626790 | 51727810 | 51828830 | 51929840 | 52030860 | 52131870 | 52232890 | 52333910 | 52434940 | 52535960 | 52636990 | 52737990 | 52839010 | 52940020 | 53041030 | 53142050 | 53243100 | 53344120 | 53445130 | 53546160 | 53647180 | 53748190 | 53849210 | 53950220 | 54051240 | 54152250 | 54253260 | 54354280 | 54455300 | 54556310 | 54657330 | 54758340 | 54859360 | 54960380 | 55061420 | 55162440 | 55263460 | 55364470 | 55465490 | 55566500 | 55667520 | 55768540 | 55869560 | 55970580 | 56071590 | 56172600 | 56273620 | 56374650 | 56475670 | 56576690 | 56677700 | 56778720 | 56879750 | 56980770 | 57081790 | 57182810 | 57283820 | 57384840 | 57485870 | 57586880 | 57687900 | 57788910 | 57889930 | 57990950 | 58091970 | 58192990 | 58294000 | 58395030 | 58496050 | 58597060 | 58698080 | 58799090 | 58900110 | 59001120 | 59102140 | 59203160 | 59304170 | 59405190 | 59506220 | 59607240 | 59708260 | 59809270 | 59910300 | 60011320 | 60112330 | 60213350 | 60314380 | 60415380 | 60516400 | 60617420 | 60718440 | 60819460 | 60920480 | 61021500 | 61122520 | 61223540 | 61324550 | 61425560 | 61526580 | 61627590 | 61728610 | 61829620 | 61930640 | 62031660 | 62132680 | 62233700 | 62334720 | 62435730 | 62536760 | 62637770 | 62738780 | 62839800 | 62940820 | 63041840 | 63142860 | 63243880 | 63344900 | 63445920 | 63546940 | 63647960 | 63748970 | 63849990 | 63951010 | 64052020 | 64153040 | 64254060 | 64355080 | 64456100 | 64557120 | 64658140 | 64759160 | 64860170 | 64961200 | 65062220 | 65163220 | 65264240 | 65365260 | 65466280 | 65567290 | 65668310 | 65769340 | 65870360 | 65971380 | 66072410 | 66173420 | 66274450 | 66375470 | 66476480 | 66577510 | 66678560 | 66779570 | 66880590 | 66981610 | 67082630 | 67183660 | 67284670 | 67385710 | 67486730 | 67587740 | 67688770 | 67789780 | 67890800 | 67991820 | 68092830 | 68193860 | 68294880 | 68395900 | 68496920 | 68597930 | 68698950 | 68799960 | 68900980 | 69001990 | 69103020 | 69204060 | 69305080 | 69406100 | 69507120 | 69608130 | 69709150 | 69810170 | 69911200 | 70012220 | 70113230 | 70214240 | 70315260 | 70416280 | 70517300 | 70618310 | 70719330 | 70820340 | 70921360 | 71022380 | 71123400 | 71224420 | 71325440 | 71426470 | 71527470 | 71628500 | 71729500 | 71830520 | 71931540 | 72032560 | 72133580 | 72234590 | 72335620 | 72436630 | 72537660 | 72638690 | 72739700 | 72840710 | 72941720 | 73042740 | 73143760 | 73244770 | 73345790 | 73446820 | 73547830 | 73648850 | 73749860 | 73850880 | 73951900 | 74052930 | 74153950 | 74254970 | 74355990 | 74457010 | 74558020 | 74659040 | 74760060 | 74861070 | 74962080 | 75063100 | 75164110 | 75265140 | 75366140 | 75467170 | 75568180 | 75669200 | 75770220 | 75871230 | 75972250 | 76073260 | 76174280 | 76275300 | 76376310 | 76477340 | 76578350 | 76679370 | 76780380 | 76881430 | 76982450 | 77083460 | 77184480 | 77285500 | 77386510 | 77487530 | 77588540 | 77689560 | 77790570 | 77891590 | 77992610 | 78093620 | 78194650 | 78295660 | 78396700 | 78497720 | 78598740 | 78699760 | 78800780 | 78901810 | 79002820 | 79103840 | 79204850 | 79305860 | 79406880 | 79507900 | 79608930 | 79709940 | 79810960 | 79911970 | 80012980 | 80114000 | 80215020 | 80316040 | 80417060 | 80518080 | 80619100 | 80720120 | 80821140 | 80922160 | 81023180 | 81124190 | 81225220 | 81326240 | 81427260 | 81528260 | 81629280 | 81730300 | 81831320 | 81932340 | 82033360 | 82134370 | 82235390 | 82336400 | 82437440 | 82538460 | 82639470 | 82740500 | 82841510 | 82942530 | 83043540 | 83144560 | 83245580 | 83346600 | 83447620 | 83548630 | 83649660 | 83750680 | 83851710 | 83952720 | 84053750 | 84154770 | 84255780 | 84356790 | 84457810 | 84558830 | 84659850 | 84760860 | 84861880 | 84962900 | 85063920 | 85164940 | 85265960 | 85366980 | 85468010 | 85569030 | 85670060 | 85771070 | 85872080 | 85973100 | 86074120 | 86175140 | 86276160 | 86377180
C1 | 0.0917 | 0.0924 | 0.0922 | 0.0922 | 0.4494 | 0.0925 | 0.0926 | 0.0929 | 0.093 | 0.1577 | 0.0931 | 0.0929 | 0.282 | 0.0938 | 0.3445 | 0.2188 | 0.0941 | 0.1437 | 0.0942 | 0.0943 | 0.0947 | 0.0953 | 0.2041 | 0.0949 | 0.0953 | 0.096 | 0.1543 | 0.357 | 0.0952 | 0.0995 | 0.3222 | 0.0967 | 0.2497 | 0.0972 | 0.4279 | 0.0977 | 0.1006 | 0.2617 | 0.0995 | 0.099 | 0.1 | 0.0989 | 0.1007 | 0.3346 | 0.3855 | 0.1011 | 0.365 | 0.2126 | 0.2599 | 0.3284 | 0.3059 | 0.1044 | 0.1789 | 0.1028 | 0.1048 | 0.1747 | 0.1056 | 0.2599 | 0.1035 | 0.105 | 0.2157 | 0.105 | 0.1051 | 0.3017 | 0.1677 | 0.1285 | 0.1972 | 0.3484 | 0.1095 | 0.151 | 0.1082 | 0.1613 | 0.3506 | 0.1078 | 0.1509 | 0.1108 | 0.2454 | 0.1216 | 0.2554 | 0.3495 | 0.2059 | 0.121 | 0.1132 | 0.1121 | 0.2283 | 0.1147 | 0.2708 | 0.1118 | 0.1133 | 0.1171 | 0.1616 | 0.1155 | 0.1195 | 0.1206 | 0.1263 | 0.1172 | 0.2478 | 0.1174 | 0.12 | 0.1184 | 0.1963 | 0.3824 | 0.1212 | 0.3286 | 0.123 | 0.1234 | 0.1275 | 0.3611 | 0.2016 | 0.1227 | 0.2235 | 0.2919 | 0.283 | 0.1304 | 0.1307 | 0.2531 | 0.2057 | 0.1339 | 0.1309 | 0.1526 | 0.139 | 0.1359 | 0.1291 | 0.1329 | 0.1295 | 0.3595 | 0.1396 | 0.136 | 0.1365 | 0.1382 | 0.136 | 0.1374 | 0.1409 | 0.1345 | 0.1443 | 0.2481 | 0.1403 | 0.1464 | 0.3564 | 0.4467 | 0.1497 | 0.2457 | 0.1404 | 0.1568 | 0.1787 | 0.1451 | 0.1481 | 0.1799 | 0.2264 | 0.3389 | 0.1549 | 0.3804 | 0.1536 | 0.1562 | 0.1519 | 0.4155 | 0.3722 | 0.1487 | 0.3401 | 0.186 | 0.1476 | 0.1637 | 0.1621 | 0.1641 | 0.1587 | 0.4229 | 0.3977 | 0.1626 | 0.3796 | 0.27 | 0.1906 | 0.169 | 0.1681 | 0.1652 | 0.2708 | 0.1724 | 0.2075 | 0.1804 | 0.1762 | 0.1766 | 0.1589 | 0.1792 | 0.1778 | 0.1716 | 0.1829 | 0.1808 | 0.3877 | 0.1845 | 0.2085 | 0.2526 | 0.4225 | 0.1865 | 0.1917 | 0.1866 | 0.182 | 0.1784 | 0.3229 | 0.1895 | 0.1973 | 0.2665 | 0.3882 | 0.197 | 0.2924 | 0.2168 | 0.1884 | 0.3708 | 0.1833 | 0.2043 | 0.3736 | 0.1888 | 0.1874 | 0.2114 | 0.2101 | 0.1968 | 0.2613 | 0.2425 | 0.3946 | 0.207 | 0.3766 | 0.3247 | 0.335 | 0.2143 | 0.207 | 0.3336 | 0.2065 | 0.2163 | 0.3726 | 0.3426 | 0.2212 | 0.3532 | 0.3894 | 0.3084 | 0.2516 | 0.369 | 0.2115 | 0.228 | 0.2216 | 0.2227 | 0.2177 | 0.3813 | 0.2219 | 0.2424 | 0.2484 | 0.24 | 0.2299 | 0.4424 | 0.239 | 0.2232 | 0.2318 | 0.3025 | 0.4375 | 0.3572 | 0.3409 | 0.2488 | 0.4093 | 0.2551 | 0.278 | 0.2398 | 0.2567 | 0.3633 | 0.2729 | 0.3794 | 0.2692 | 0.2914 | 0.4057 | 0.2566 | 0.2861 | 0.263 | 0.2882 | 0.3698 | 0.3882 | 0.2903 | 0.2739 | 0.2816 | 0.4277 | 0.3057 | 0.2757 | 0.3435 | 0.3015 | 0.2869 | 0.4292 | 0.3587 | 0.4413 | 0.2744 | 0.2844 | 0.2942 | 0.3008 | 0.283 | 0.4496 | 0.2937 | 0.3441 | 0.2967 | 0.2907 | 0.2982 | 0.2944 | 0.3054 | 0.3849 | 0.3315 | 0.298 | 0.3876 | 0.3188 | 0.5089 | 0.4544 | 0.3911 | 0.2882 | 0.3344 | 0.3165 | 0.2799 | 0.3224 | 0.3287 | 0.3043 | 0.2819 | 0.3605 | 0.3261 | 0.2785 | 0.4423 | 0.4556 | 0.3885 | 0.3832 | 0.4568 | 0.311 | 0.3613 | 0.3517 | 0.3326 | 0.3363 | 0.3235 | 0.3377 | 0.3572 | 0.3368 | 0.505 | 0.3587 | 0.3325 | 0.451 | 0.3279 | 0.4826 | 0.4307 | 0.3567 | 0.339 | 0.3564 | 0.3417 | 0.3436 | 0.3622 | 0.4145 | 0.3643 | 0.4659 | 0.4547 | 0.3739 | 0.3799 | 0.2845 | 0.3469 | 0.4943 | 0.3752 | 0.4831 | 0.3545 | 0.32 | 0.3855 | 0.3259 | 0.5497 | 0.3305 | 0.3628 | 0.3716 | 0.3798 | 0.3646 | 0.3617 | 0.4008 | 0.3522 | 0.4117 | 0.3683 | 0.3579 | 0.3911 | 0.3553 | 0.4704 | 0.3676 | 0.3731 | 0.469 | 0.3606 | 0.3473 | 0.4756 | 0.3438 | 0.5171 | 0.4591 | 0.397 | 0.5584 | 0.4659 | 0.3487 | 0.5302 | 0.3748 | 0.4061 | 0.3905 | 0.3947 | 0.5668 | 0.3858 | 0.4875 | 0.3891 | 0.3763 | 0.4498 | 0.56 | 0.3951 | 0.3538 | 0.3624 | 0.5036 | 0.3516 | 0.4457 | 0.3815 | 0.3669 | 0.3584 | 0.5374 | 0.4007 | 0.33 | 0.3682 | 0.4896 | 0.3623 | 0.3934 | 0.3628 | 0.3502 | 0.3551 | 0.3568 | 0.355 | 0.5196 | 0.4239 | 0.4088 | 0.3568 | 0.3712 | 0.3983 | 0.4055 | 0.499 | 0.3811 | 0.3761 | 0.3744 | 0.495 | 0.3812 | 0.347 | 0.3441 | 0.3434 | 0.3425 | 0.4987 | 0.2624 | 0.4746 | 0.4349 | 0.5645 | 0.3635 | 0.5323 | 0.3388 | 0.4522 | 0.4842 | 0.3467 | 0.403 | 0.5197 | 0.3552 | 0.3759 | 0.3667 | 0.349 | 0.4921 | 0.3318 | 0.4885 | 0.3522 | 0.3704 | 0.3363 | 0.3745 | 0.3303 | 0.3523 | 0.3409 | 0.395 | 0.3499 | 0.3637 | 0.4396 | 0.358 | 0.352 | 0.4755 | 0.3699 | 0.3292 | 0.3462 | 0.3534 | 0.3305 | 0.3695 | 0.3634 | 0.2561 | 0.3587 | 0.4421 | 0.4096 | 0.4242 | 0.4024 | 0.3219 | 0.3576 | 0.3705 | 0.4063 | 0.3285 | 0.3708 | 0.3674 | 0.3298 | 0.3341 | 0.4973 | 0.3667 | 0.3474 | 0.3813 | 0.3835 | 0.3608 | 0.3513 | 0.3878 | 0.3526 | 0.3221 | 0.5029 | 0.3272 | 0.25 | 0.3485 | 0.5034 | 0.331 | 0.338 | 0.3201 | 0.409 | 0.3874 | 0.5294 | 0.3522 | 0.3783 | 0.2405 | 0.3817 | 0.3458 | 0.3352 | 0.3385 | 0.3534 | 0.4708 | 0.3394 | 0.4434 | 0.3228 | 0.3202 | 0.3481 | 0.4052 | 0.4448 | 0.326 | 0.4332 | 0.3368 | 0.3565 | 0.3476 | 0.3269 | 0.3593 | 0.3397 | 0.3462 | 0.3657 | 0.3364 | 0.4795 | 0.351 | 0.3756 | 0.3693 | 0.3973 | 0.4945 | 0.3476 | 0.3496 | 0.3183 | 0.3557 | 0.3711 | 0.4374 | 0.4584 | 0.3355 | 0.231 | 0.309 | 0.3187 | 0.344 | 0.4427 | 0.3171 | 0.3558 | 0.3405 | 0.3454 | 0.4299 | 0.3219 | 0.3378 | 0.3423 | 0.5202 | 0.357 | 0.3538 | 0.2517 | 0.424 | 0.3306 | 0.3159 | 0.3312 | 0.3461 | 0.3425 | 0.399 | 0.3376 | 0.3171 | 0.3178 | 0.3361 | 0.3437 | 0.3223 | 0.3351 | 0.3573 | 0.3096 | 0.306 | 0.3429 | 0.4345 | 0.3154 | 0.3555 | 0.3213 | 0.2478 | 0.3477 | 0.323 | 0.3563 | 0.4422 | 0.3115 | 0.3451 | 0.2881 | 0.3135 | 0.3205 | 0.4609 | 0.3228 | 0.3306 | 0.3942 | 0.314 | 0.4265 | 0.3271 | 0.3261 | 0.4164 | 0.4214 | 0.3892 | 0.3213 | 0.3372 | 0.3786 | 0.3139 | 0.322 | 0.3254 | 0.5328 | 0.3376 | 0.4163 | 0.3053 | 0.3103 | 0.4514 | 0.3071 | 0.3095 | 0.469 | 0.3241 | 0.3052 | 0.4665 | 0.3237 | 0.3007 | 0.3451 | 0.3554 | 0.3096 | 0.3341 | 0.3275 | 0.3292 | 0.2928 | 0.3245 | 0.3174 | 0.3311 | 0.3757 | 0.3008 | 0.3003 | 0.3283 | 0.3029 | 0.31 | 0.3411 | 0.4469 | 0.3617 | 0.4973 | 0.275 | 0.3202 | 0.2968 | 0.3085 | 0.467 | 0.3079 | 0.3835 | 0.3117 | 0.352 | 0.4124 | 0.2986 | 0.2984 | 0.3049 | 0.3212 | 0.316 | 0.3172 | 0.3137 | 0.244 | 0.4641 | 0.2993 | 0.2974 | 0.401 | 0.3802 | 0.2975 | 0.2943 | 0.3017 | 0.2892 | 0.2947 | 0.3105 | 0.302 | 0.291 | 0.4177 | 0.2978 | 0.3234 | 0.3141 | 0.3264 | 0.4285 | 0.3549 | 0.305 | 0.3012 | 0.3053 | 0.4957 | 0.375 | 0.3261 | 0.3287 | 0.296 | 0.311 | 0.361 | 0.4583 | 0.2866 | 0.3031 | 0.3104 | 0.4297 | 0.2957 | 0.295 | 0.2848 | 0.2888 | 0.3177 | 0.3011 | 0.4048 | 0.4316 | 0.235 | 0.3908 | 0.331 | 0.3443 | 0.2939 | 0.3214 | 0.2979 | 0.3256 | 0.2954 | 0.3147 | 0.3198 | 0.4158 | 0.2915 | 0.2855 | 0.3012 | 0.2803 | 0.4725 | 0.2993 | 0.2993 | 0.3094 | 0.2019 | 0.4281 | 0.2948 | 0.3023 | 0.4853 | 0.2836 | 0.2614 | 0.2893 | 0.2903 | 0.2886 | 0.4574 | 0.2851 | 0.3768 | 0.462 | 0.3558 | 0.2928 | 0.3434 | 0.3031 | 0.4333 | 0.2902 | 0.3088 | 0.4476 | 0.2906 | 0.2799 | 0.3461 | 0.3945 | 0.2923 | 0.3168 | 0.4082 | 0.5468 | 0.2108 | 0.2854 | 0.2948 | 0.2829 | 0.3102 | 0.3358 | 0.4609 | 0.2821 | 0.329 | 0.2967 | 0.3562 | 0.3845 | 0.289 | 0.3164 | 0.4461 | 0.2959 | 0.2968 | 0.2773 | 0.4748 | 0.3687 | 0.3021 | 0.3023 | 0.4381 | 0.4527 | 0.4184 | 0.289 | 0.2992 | 0.3454 | 0.2849 | 0.2881 | 0.3132 | 0.3043 | 0.2977 | 0.2849 | 0.3564 | 0.2849 | 0.2853 | 0.3833 | 0.4856 | 0.2854 | 0.2792 | 0.2781 | 0.3221 | 0.3056 | 0.3008 | 0.4403 | 0.2868 | 0.2869 | 0.2788 | 0.4531 | 0.2853 | 0.2813 | 0.2769 | 0.364 | 0.2969 | 0.3942 | 0.3161 | 0.3915 | 0.2788 | 0.2763 | 0.3165 | 0.3892 | 0.5269 | 0.2868 | 0.3655 | 0.4356 | 0.301 | 0.2912 | 0.2784 | 0.429 | 0.2801 | 0.3869 | 0.3632 | 0.2931 | 0.3475 | 0.4414 | 0.2741 | 0.2835 | 0.2879 | 0.4697 | 0.2827 | 0.3066 | 0.3586 | 0.2822 | 0.2861 | 0.305 | 0.2749 | 0.3994 | 0.2789 | 0.4155 | 0.2786 | 0.2763
Time [ms] | 8758 | 111059 | 212074 | 313094 | 414118 | 515130 | 616151 | 717175 | 818202 | 919216 | 1020230 | 1121248 | 1222261 | 1323279 | 1424308 | 1525330 | 1626350 | 1727374 | 1828396 | 1929419 | 2030443 | 2131468 | 2232493 | 2333510 | 2434523 | 2535549 | 2636571 | 2737592 | 2838613 | 2939632 | 3040657 | 3141684 | 3242708 | 3343730 | 3444754 | 3545779 | 3646826 | 3747843 | 3848860 | 3949879 | 4050908 | 4151926 | 4252942 | 4353962 | 4454981 | 4556001 | 4657032 | 4758049 | 4859073 | 4960086 | 5061106 | 5162129 | 5263150 | 5364161 | 5465184 | 5566208 | 5667224 | 5768238 | 5869257 | 5970278 | 6071297 | 6172315 | 6273331 | 6374348 | 6475368 | 6576394 | 6677409 | 6778436 | 6879459 | 6980481 | 7081500 | 7182513 | 7283534 | 7384557 | 7485579 | 7586602 | 7687619 | 7788637 | 7889663 | 7990675 | 8091693 | 8192712 | 8293730 | 8394754 | 8495767 | 8596784 | 8697815 | 8798826 | 8899861 | 9000874 | 9101893 | 9202914 | 9303937 | 9404959 | 9505980 | 9607007 | 9708024 | 9809049 | 9910075 | 10011100 | 10112110 | 10213130 | 10314150 | 10415170 | 10516200 | 10617210 | 10718230 | 10819250 | 10920280 | 11021290 | 11122320 | 11223340 | 11324370 | 11425390 | 11526410 | 11627430 | 11728480 | 11829460 | 11930480 | 12031510 | 12132530 | 12233560 | 12334580 | 12435610 | 12536630 | 12637650 | 12738670 | 12839690 | 12940700 | 13041730 | 13142750 | 13243770 | 13344780 | 13445800 | 13546810 | 13647830 | 13748850 | 13849880 | 13950900 | 14051930 | 14152950 | 14253970 | 14354990 | 14456010 | 14557040 | 14658050 | 14759080 | 14860100 | 14961120 | 15062140 | 15163160 | 15264180 | 15365200 | 15466210 | 15567240 | 15668260 | 15769280 | 15870300 | 15971330 | 16072360 | 16173370 | 16274390 | 16375420 | 16476430 | 16577450 | 16678460 | 16779490 | 16880510 | 16981530 | 17082550 | 17183580 | 17284600 | 17385620 | 17486640 | 17587670 | 17688700 | 17789710 | 17890740 | 17991760 | 18092780 | 18193800 | 18294820 | 18395840 | 18496860 | 18597880 | 18698910 | 18799930 | 18900950 | 19001980 | 19103000 | 19204020 | 19305040 | 19406080 | 19507100 | 19608120 | 19709140 | 19810160 | 19911180 | 20012210 | 20113240 | 20214250 | 20315270 | 20416280 | 20517300 | 20618330 | 20719350 | 20820390 | 20921410 | 21022430 | 21123440 | 21224450 | 21325470 | 21426490 | 21527500 | 21628520 | 21729540 | 21830580 | 21931590 | 22032600 | 22133620 | 22234650 | 22335660 | 22436670 | 22537700 | 22638720 | 22739740 | 22840760 | 22941770 | 23042790 | 23143820 | 23244830 | 23345860 | 23446870 | 23547900 | 23648920 | 23749940 | 23850960 | 23951980 | 24053000 | 24154020 | 24255030 | 24356050 | 24457060 | 24558080 | 24659120 | 24760120 | 24861130 | 24962150 | 25063170 | 25164210 | 25265230 | 25366250 | 25467270 | 25568280 | 25669300 | 25770320 | 25871340 | 25972360 | 26073380 | 26174400 | 26275410 | 26376440 | 26477460 | 26578480 | 26679490 | 26780510 | 26881530 | 26982560 | 27083580 | 27184590 | 27285610 | 27386630 | 27487660 | 27588680 | 27689700 | 27790730 | 27891750 | 27992760 | 28093790 | 28194790 | 28295810 | 28396820 | 28497840 | 28598860 | 28699870 | 28800890 | 28901900 | 29002920 | 29103950 | 29204970 | 29306000 | 29407020 | 29508040 | 29609050 | 29710070 | 29811100 | 29912120 | 30013140 | 30114160 | 30215180 | 30316210 | 30417220 | 30518230 | 30619260 | 30720280 | 30821310 | 30922330 | 31023350 | 31124370 | 31225380 | 31326410 | 31427460 | 31528480 | 31629490 | 31730510 | 31831530 | 31932550 | 32033560 | 32134580 | 32235600 | 32336620 | 32437630 | 32538660 | 32639670 | 32740690 | 32841710 | 32942730 | 33043740 | 33144760 | 33245780 | 33346800 | 33447830 | 33548850 | 33649860 | 33750880 | 33851890 | 33952910 | 34053940 | 34154980 | 34256000 | 34357000 | 34458020 | 34559040 | 34660060 | 34761080 | 34862100 | 34963120 | 35064140 | 35165160 | 35266180 | 35367200 | 35468220 | 35569240 | 35670290 | 35771270 | 35872290 | 35973300 | 36074320 | 36175340 | 36276360 | 36377370 | 36478390 | 36579400 | 36680420 | 36781440 | 36882450 | 36983480 | 37084490 | 37185510 | 37286530 | 37387540 | 37488560 | 37589580 | 37690590 | 37791610 | 37892620 | 37993630 | 38094680 | 38195700 | 38296720 | 38397740 | 38498760 | 38599770 | 38700790 | 38801810 | 38902820 | 39003850 | 39104860 | 39205880 | 39306900 | 39407920 | 39508940 | 39609960 | 39710980 | 39812000 | 39913020 | 40014030 | 40115050 | 40216070 | 40317090 | 40418110 | 40519120 | 40620140 | 40721160 | 40822180 | 40923210 | 41024230 | 41125240 | 41226260 | 41327280 | 41428310 | 41529330 | 41630350 | 41731360 | 41832380 | 41933390 | 42034420 | 42135440 | 42236450 | 42337460 | 42438480 | 42539500 | 42640520 | 42741540 | 42842570 | 42943590 | 43044610 | 43145630 | 43246640 | 43347660 | 43448670 | 43549700 | 43650720 | 43751740 | 43852750 | 43953770 | 44054790 | 44155800 | 44256820 | 44357840 | 44458860 | 44559880 | 44660890 | 44761910 | 44862930 | 44963950 | 45064970 | 45165980 | 45267000 | 45368020 | 45469030 | 45570040 | 45671060 | 45772080 | 45873100 | 45974130 | 46075140 | 46176160 | 46277170 | 46378200 | 46479220 | 46580240 | 46681250 | 46782280 | 46883300 | 46984310 | 47085340 | 47186350 | 47287360 | 47388390 | 47489410 | 47590420 | 47691440 | 47792460 | 47893470 | 47994490 | 48095510 | 48196540 | 48297550 | 48398570 | 48499590 | 48600610 | 48701620 | 48802640 | 48903660 | 49004690 | 49105710 | 49206720 | 49307740 | 49408750 | 49509800 | 49610810 | 49711840 | 49812850 | 49913860 | 50014880 | 50115890 | 50216900 | 50317910 | 50418930 | 50519940 | 50620960 | 50721980 | 50823000 | 50924020 | 51025050 | 51126060 | 51227080 | 51328120 | 51429140 | 51530150 | 51631170 | 51732190 | 51833210 | 51934220 | 52035240 | 52136250 | 52237270 | 52338290 | 52439320 | 52540340 | 52641370 | 52742370 | 52843380 | 52944390 | 53045410 | 53146420 | 53247480 | 53348500 | 53449510 | 53550540 | 53651550 | 53752570 | 53853590 | 53954600 | 54055620 | 54156630 | 54257640 | 54358660 | 54459680 | 54560690 | 54661710 | 54762720 | 54863740 | 54964760 | 55065790 | 55166810 | 55267830 | 55368850 | 55469870 | 55570880 | 55671900 | 55772920 | 55873940 | 55974950 | 56075970 | 56176980 | 56278000 | 56379020 | 56480040 | 56581070 | 56682080 | 56783100 | 56884120 | 56985140 | 57086170 | 57187180 | 57288200 | 57389220 | 57490250 | 57591260 | 57692280 | 57793290 | 57894300 | 57995330 | 58096350 | 58197370 | 58298380 | 58399410 | 58500430 | 58601440 | 58702460 | 58803470 | 58904480 | 59005500 | 59106520 | 59207530 | 59308550 | 59409580 | 59510600 | 59611620 | 59712640 | 59813650 | 59914670 | 60015700 | 60116700 | 60217730 | 60318750 | 60419760 | 60520780 | 60621800 | 60722820 | 60823840 | 60924860 | 61025880 | 61126900 | 61227920 | 61328930 | 61429940 | 61530960 | 61631970 | 61732980 | 61834000 | 61935020 | 62036040 | 62137060 | 62238080 | 62339100 | 62440110 | 62541140 | 62642150 | 62743160 | 62844180 | 62945200 | 63046220 | 63147240 | 63248260 | 63349270 | 63450300 | 63551320 | 63652340 | 63753350 | 63854370 | 63955380 | 64056400 | 64157420 | 64258440 | 64359460 | 64460470 | 64561500 | 64662520 | 64763530 | 64864550 | 64965580 | 65066590 | 65167600 | 65268620 | 65369640 | 65470660 | 65571670 | 65672690 | 65773720 | 65874740 | 65975760 | 66076780 | 66177800 | 66278820 | 66379850 | 66480860 | 66581890 | 66682940 | 66783950 | 66884970 | 66985990 | 67087010 | 67188030 | 67289050 | 67390100 | 67491100 | 67592130 | 67693150 | 67794160 | 67895180 | 67996190 | 68097210 | 68198230 | 68299260 | 68400270 | 68501300 | 68602310 | 68703330 | 68804340 | 68905360 | 69006380 | 69107400 | 69208430 | 69309460 | 69410470 | 69511500 | 69612510 | 69713530 | 69814550 | 69915580 | 70016590 | 70117610 | 70218620 | 70319640 | 70420660 | 70521680 | 70622690 | 70723710 | 70824720 | 70925740 | 71026750 | 71127780 | 71228800 | 71329820 | 71430850 | 71531850 | 71632870 | 71733880 | 71834900 | 71935910 | 72036940 | 72137960 | 72238970 | 72339990 | 72441010 | 72542030 | 72643060 | 72744070 | 72845090 | 72946100 | 73047120 | 73148140 | 73249150 | 73350180 | 73451190 | 73552210 | 73653220 | 73754250 | 73855260 | 73956280 | 74057300 | 74158330 | 74259340 | 74360370 | 74461390 | 74562410 | 74663420 | 74764430 | 74865450 | 74966460 | 75067480 | 75168490 | 75269510 | 75370530 | 75471540 | 75572560 | 75673580 | 75774590 | 75875610 | 75976620 | 76077650 | 76178660 | 76279680 | 76380700 | 76481710 | 76582730 | 76683740 | 76784760 | 76885810 | 76986820 | 77087840 | 77188860 | 77289880 | 77390890 | 77491900 | 77592920 | 77693940 | 77794950 | 77895980 | 77996980 | 78098000 | 78199020 | 78300050 | 78401070 | 78502100 | 78603120 | 78704140 | 78805170 | 78906190 | 79007200 | 79108220 | 79209230 | 79310240 | 79411260 | 79512290 | 79613300 | 79714330 | 79815340 | 79916350 | 80017360 | 80118380 | 80219390 | 80320420 | 80421440 | 80522460 | 80623470 | 80724500 | 80825520 | 80926540 | 81027550 | 81128580 | 81229600 | 81330620 | 81431630 | 81532650 | 81633660 | 81734680 | 81835700 | 81936720 | 82037740 | 82138750 | 82239770 | 82340780 | 82441820 | 82542830 | 82643850 | 82744870 | 82845890 | 82946900 | 83047920 | 83148940 | 83249960 | 83350980 | 83451990 | 83553020 | 83654030 | 83755060 | 83856090 | 83957100 | 84058140 | 84159140 | 84260170 | 84361170 | 84462190 | 84563210 | 84664220 | 84765250 | 84866280 | 84967270 | 85068300 | 85169310 | 85270340 | 85371360 | 85472380 | 85573420 | 85674430 | 85775450 | 85876460 | 85977480 | 86078500 | 86179520 | 86280540 | 86381560
C2 | 0.3688 | 0.1046 | 0.1733 | 0.135 | 0.1792 | 0.262 | 0.1923 | 0.1805 | 0.2397 | 0.2486 | 0.1814 | 0.1041 | 0.1937 | 0.1792 | 0.1763 | 0.0999 | 0.2351 | 0.4249 | 0.2534 | 0.1679 | 0.1769 | 0.2942 | 0.2511 | 0.1537 | 0.2308 | 0.2452 | 0.1817 | 0.1455 | 0.2322 | 0.1757 | 0.2157 | 0.1758 | 0.3099 | 0.3173 | 0.1006 | 0.3463 | 0.2095 | 0.1879 | 0.1653 | 0.1032 | 0.2196 | 0.1626 | 0.3093 | 0.2153 | 0.2315 | 0.226 | 0.1742 | 0.1426 | 0.1509 | 0.1556 | 0.161 | 0.1773 | 0.106 | 0.216 | 0.1849 | 0.1767 | 0.1721 | 0.2593 | 0.2012 | 0.1095 | 0.1621 | 0.275 | 0.1898 | 0.1899 | 0.3347 | 0.292 | 0.2219 | 0.2482 | 0.1999 | 0.1873 | 0.1152 | 0.3938 | 0.1505 | 0.1155 | 0.1329 | 0.1133 | 0.2079 | 0.1275 | 0.252 | 0.2436 | 0.2576 | 0.1171 | 0.246 | 0.143 | 0.366 | 0.1981 | 0.1604 | 0.1398 | 0.2287 | 0.2997 | 0.1978 | 0.2649 | 0.1893 | 0.2225 | 0.2008 | 0.2595 | 0.1542 | 0.1642 | 0.1262 | 0.1851 | 0.1284 | 0.204 | 0.2758 | 0.2392 | 0.2832 | 0.2931 | 0.2475 | 0.19 | 0.2597 | 0.2497 | 0.191 | 0.1431 | 0.2295 | 0.1899 | 0.1476 | 0.1806 | 0.2066 | 0.2539 | 0.2734 | 0.2221 | 0.2221 | 0.2859 | 0.1402 | 0.2816 | 0.2955 | 0.19 | 0.2649 | 0.2679 | 0.2021 | 0.149 | 0.3067 | 0.2373 | 0.3151 | 0.2742 | 0.1925 | 0.1541 | 0.2587 | 0.1632 | 0.1552 | 0.2399 | 0.215 | 0.21 | 0.3561 | 0.2906 | 0.1645 | 0.1682 | 0.3363 | 0.3053 | 0.3636 | 0.2935 | 0.3353 | 0.2093 | 0.3709 | 0.2703 | 0.3197 | 0.2267 | 0.2588 | 0.2696 | 0.2337 | 0.2577 | 0.2435 | 0.2244 | 0.2549 | 0.4075 | 0.3052 | 0.2775 | 0.1773 | 0.237 | 0.3769 | 0.2443 | 0.3133 | 0.2706 | 0.1789 | 0.2899 | 0.3132 | 0.3274 | 0.252 | 0.2007 | 0.3049 | 0.1935 | 0.2849 | 0.2634 | 0.38 | 0.3671 | 0.43 | 0.376 | 0.2469 | 0.4562 | 0.2806 | 0.2817 | 0.4534 | 0.2655 | 0.209 | 0.2713 | 0.3265 | 0.3152 | 0.2326 | 0.2314 | 0.3511 | 0.2477 | 0.3058 | 0.3522 | 0.2793 | 0.2646 | 0.2938 | 0.4334 | 0.2974 | 0.3921 | 0.2336 | 0.2595 | 0.2866 | 0.3015 | 0.2293 | 0.3444 | 0.3849 | 0.2344 | 0.3773 | 0.2842 | 0.2642 | 0.2429 | 0.2601 | 0.294 | 0.4115 | 0.2448 | 0.3159 | 0.2873 | 0.2549 | 0.29 | 0.3246 | 0.2839 | 0.2518 | 0.4174 | 0.2684 | 0.327 | 0.3402 | 0.2762 | 0.307 | 0.3864 | 0.4084 | 0.4067 | 0.3789 | 0.2911 | 0.3626 | 0.2916 | 0.3821 | 0.2779 | 0.4432 | 0.2974 | 0.4409 | 0.3373 | 0.3447 | 0.2977 | 0.3807 | 0.4035 | 0.3816 | 0.3645 | 0.3199 | 0.2919 | 0.3048 | 0.3715 | 0.4598 | 0.4144 | 0.412 | 0.3304 | 0.3264 | 0.4241 | 0.3655 | 0.3868 | 0.4265 | 0.4559 | 0.3413 | 0.3255 | 0.3822 | 0.3297 | 0.4113 | 0.3003 | 0.4185 | 0.3783 | 0.366 | 0.366 | 0.4571 | 0.3779 | 0.3865 | 0.3918 | 0.4113 | 0.3318 | 0.3255 | 0.4638 | 0.3572 | 0.3316 | 0.4982 | 0.3541 | 0.3447 | 0.2772 | 0.4584 | 0.3574 | 0.4106 | 0.4336 | 0.3632 | 0.4479 | 0.38 | 0.4205 | 0.339 | 0.3477 | 0.3785 | 0.4009 | 0.4086 | 0.434 | 0.3819 | 0.3806 | 0.3955 | 0.408 | 0.3527 | 0.4903 | 0.3655 | 0.4265 | 0.4251 | 0.4274 | 0.4444 | 0.4079 | 0.4405 | 0.4163 | 0.3607 | 0.417 | 0.4032 | 0.3596 | 0.3636 | 0.434 | 0.3936 | 0.3623 | 0.35 | 0.4905 | 0.3655 | 0.3522 | 0.4428 | 0.4263 | 0.4878 | 0.3912 | 0.4946 | 0.5016 | 0.3606 | 0.5146 | 0.448 | 0.4258 | 0.4249 | 0.3778 | 0.4287 | 0.3802 | 0.3697 | 0.4208 | 0.327 | 0.4292 | 0.388 | 0.3826 | 0.5629 | 0.3977 | 0.3933 | 0.4508 | 0.4027 | 0.4572 | 0.3396 | 0.3871 | 0.4169 | 0.4939 | 0.3882 | 0.4463 | 0.3591 | 0.3888 | 0.4235 | 0.4587 | 0.4612 | 0.4196 | 0.3986 | 0.4121 | 0.4079 | 0.4528 | 0.5027 | 0.3412 | 0.3964 | 0.5476 | 0.4572 | 0.4053 | 0.4891 | 0.4227 | 0.5286 | 0.4807 | 0.4725 | 0.5049 | 0.2904 | 0.5274 | 0.4354 | 0.4382 | 0.3952 | 0.4041 | 0.4057 | 0.4451 | 0.4826 | 0.497 | 0.5699 | 0.4774 | 0.392 | 0.5107 | 0.4435 | 0.3946 | 0.4123 | 0.5042 | 0.4043 | 0.4226 | 0.5512 | 0.5884 | 0.4206 | 0.3392 | 0.4508 | 0.4039 | 0.539 | 0.4003 | 0.4002 | 0.375 | 0.5109 | 0.4493 | 0.407 | 0.3943 | 0.3854 | 0.4782 | 0.4231 | 0.472 | 0.4542 | 0.4613 | 0.4667 | 0.4409 | 0.5482 | 0.5065 | 0.4159 | 0.4423 | 0.4149 | 0.5367 | 0.4288 | 0.4841 | 0.4598 | 0.4647 | 0.3862 | 0.5146 | 0.3824 | 0.3784 | 0.4998 | 0.4227 | 0.3985 | 0.4272 | 0.4481 | 0.4158 | 0.5237 | 0.498 | 0.3948 | 0.4925 | 0.2708 | 0.4813 | 0.3891 | 0.4139 | 0.3885 | 0.4657 | 0.434 | 0.3814 | 0.4442 | 0.3824 | 0.4704 | 0.5133 | 0.4841 | 0.4382 | 0.3735 | 0.4142 | 0.5508 | 0.4242 | 0.4513 | 0.4487 | 0.3922 | 0.5178 | 0.3679 | 0.4575 | 0.4586 | 0.4112 | 0.4167 | 0.3704 | 0.4989 | 0.478 | 0.4259 | 0.3895 | 0.4179 | 0.4215 | 0.4049 | 0.3827 | 0.4197 | 0.563 | 0.4273 | 0.3707 | 0.4595 | 0.3802 | 0.3941 | 0.3593 | 0.4206 | 0.389 | 0.4732 | 0.3884 | 0.5667 | 0.4902 | 0.4514 | 0.405 | 0.3716 | 0.4664 | 0.5064 | 0.4158 | 0.5025 | 0.4824 | 0.4513 | 0.4145 | 0.3774 | 0.3901 | 0.4706 | 0.4755 | 0.4006 | 0.4252 | 0.3969 | 0.4049 | 0.4187 | 0.4067 | 0.5202 | 0.4056 | 0.4307 | 0.4387 | 0.4309 | 0.3709 | 0.3677 | 0.4523 | 0.4517 | 0.4313 | 0.4052 | 0.4481 | 0.5219 | 0.5096 | 0.3532 | 0.4685 | 0.4776 | 0.4975 | 0.3868 | 0.385 | 0.388 | 0.3845 | 0.5143 | 0.3518 | 0.3652 | 0.4933 | 0.4706 | 0.4127 | 0.4463 | 0.5277 | 0.3118 | 0.4114 | 0.4769 | 0.4229 | 0.3903 | 0.4129 | 0.3919 | 0.461 | 0.4304 | 0.4869 | 0.4699 | 0.3837 | 0.4129 | 0.3811 | 0.5279 | 0.3534 | 0.4112 | 0.3647 | 0.435 | 0.3589 | 0.3651 | 0.4062 | 0.5066 | 0.4489 | 0.4 | 0.3779 | 0.2946 | 0.3602 | 0.3619 | 0.3681 | 0.4293 | 0.4058 | 0.3887 | 0.4488 | 0.4028 | 0.4666 | 0.3566 | 0.4355 | 0.3644 | 0.396 | 0.4179 | 0.4234 | 0.4389 | 0.3215 | 0.4448 | 0.4554 | 0.3734 | 0.3692 | 0.5245 | 0.4789 | 0.3491 | 0.4418 | 0.3991 | 0.4403 | 0.5006 | 0.4792 | 0.4111 | 0.4136 | 0.359 | 0.491 | 0.4008 | 0.4302 | 0.4499 | 0.4535 | 0.4919 | 0.3585 | 0.4057 | 0.4089 | 0.403 | 0.5256 | 0.4074 | 0.4283 | 0.3709 | 0.48 | 0.3692 | 0.4352 | 0.3717 | 0.3973 | 0.3362 | 0.4906 | 0.434 | 0.3779 | 0.3796 | 0.3739 | 0.3622 | 0.2654 | 0.3586 | 0.4635 | 0.3577 | 0.3517 | 0.3752 | 0.4154 | 0.3894 | 0.3629 | 0.4008 | 0.3572 | 0.3522 | 0.3887 | 0.3784 | 0.3552 | 0.4583 | 0.4518 | 0.3969 | 0.3708 | 0.4789 | 0.4836 | 0.3202 | 0.3507 | 0.4426 | 0.3725 | 0.4653 | 0.4101 | 0.5034 | 0.484 | 0.3408 | 0.4279 | 0.4339 | 0.3981 | 0.4096 | 0.3785 | 0.3688 | 0.4017 | 0.3539 | 0.3933 | 0.3736 | 0.3622 | 0.3459 | 0.3984 | 0.4465 | 0.3305 | 0.3744 | 0.4654 | 0.3644 | 0.5497 | 0.3666 | 0.5176 | 0.3136 | 0.4435 | 0.4499 | 0.4487 | 0.3963 | 0.3773 | 0.461 | 0.3625 | 0.4382 | 0.5056 | 0.544 | 0.358 | 0.3913 | 0.3919 | 0.4285 | 0.3992 | 0.4731 | 0.4096 | 0.338 | 0.3615 | 0.3549 | 0.4009 | 0.463 | 0.4045 | 0.3722 | 0.4508 | 0.4468 | 0.4544 | 0.4464 | 0.395 | 0.3709 | 0.4344 | 0.4252 | 0.4522 | 0.2951 | 0.375 | 0.378 | 0.5177 | 0.3663 | 0.4201 | 0.4058 | 0.4717 | 0.3643 | 0.4332 | 0.3886 | 0.2796 | 0.3443 | 0.3423 | 0.4915 | 0.3583 | 0.3912 | 0.4984 | 0.3511 | 0.3693 | 0.3787 | 0.3473 | 0.3905 | 0.3555 | 0.4311 | 0.3547 | 0.4589 | 0.4157 | 0.4003 | 0.3359 | 0.4036 | 0.4933 | 0.3715 | 0.3729 | 0.5431 | 0.3501 | 0.3888 | 0.3782 | 0.4163 | 0.4569 | 0.3408 | 0.4091 | 0.4005 | 0.3898 | 0.5244 | 0.3782 | 0.3792 | 0.4073 | 0.3734 | 0.3541 | 0.4684 | 0.4372 | 0.3727 | 0.3948 | 0.3448 | 0.3965 | 0.419 | 0.3432 | 0.372 | 0.3826 | 0.3154 | 0.361 | 0.4052 | 0.3962 | 0.3792 | 0.4444 | 0.3207 | 0.3618 | 0.3674 | 0.3661 | 0.4323 | 0.4283 | 0.3789 | 0.39 | 0.3023 | 0.3855 | 0.3153 | 0.3424 | 0.3546 | 0.3306 | 0.3764 | 0.5008 | 0.4462 | 0.3467 | 0.396 | 0.4309 | 0.3909 | 0.399 | 0.3693 | 0.3346 | 0.3694 | 0.3654 | 0.4281 | 0.3959 | 0.3607 | 0.3618 | 0.4039 | 0.3139 | 0.4943 | 0.4127 | 0.377 | 0.5163 | 0.4579 | 0.5171 | 0.3241 | 0.5185 | 0.314 | 0.4054 | 0.3792 | 0.3391 | 0.4298 | 0.4835 | 0.4491 | 0.4537 | 0.3738 | 0.4612 | 0.3779 | 0.3292 | 0.3469 | 0.3283 | 0.4158 | 0.3325 | 0.3486 | 0.5049 | 0.4062 | 0.3379 | 0.4335 | 0.4099 | 0.362 | 0.388 | 0.3773 | 0.3669
Time [ms] | 9114 | 111415 | 212430 | 313450 | 414474 | 515486 | 616507 | 717531 | 818558 | 919572 | 1020586 | 1121604 | 1222617 | 1323635 | 1424664 | 1525686 | 1626706 | 1727730 | 1828752 | 1929775 | 2030799 | 2131824 | 2232849 | 2333866 | 2434879 | 2535905 | 2636927 | 2737948 | 2838969 | 2939988 | 3041013 | 3142040 | 3243064 | 3344086 | 3445110 | 3546135 | 3647182 | 3748199 | 3849216 | 3950235 | 4051264 | 4152282 | 4253298 | 4354318 | 4455337 | 4556357 | 4657388 | 4758405 | 4859429 | 4960442 | 5061462 | 5162485 | 5263506 | 5364518 | 5465540 | 5566564 | 5667580 | 5768594 | 5869613 | 5970634 | 6071653 | 6172671 | 6273687 | 6374704 | 6475724 | 6576750 | 6677765 | 6778792 | 6879815 | 6980837 | 7081856 | 7182869 | 7283890 | 7384913 | 7485935 | 7586958 | 7687975 | 7788993 | 7890019 | 7991031 | 8092049 | 8193068 | 8294086 | 8395110 | 8496123 | 8597140 | 8698171 | 8799182 | 8900217 | 9001230 | 9102249 | 9203270 | 9304293 | 9405315 | 9506336 | 9607363 | 9708380 | 9809405 | 9910431 | 10011450 | 10112470 | 10213480 | 10314500 | 10415530 | 10516560 | 10617570 | 10718590 | 10819610 | 10920630 | 11021650 | 11122680 | 11223700 | 11324720 | 11425740 | 11526760 | 11627790 | 11728830 | 11829810 | 11930840 | 12031860 | 12132890 | 12233910 | 12334940 | 12435960 | 12536980 | 12638010 | 12739030 | 12840040 | 12941060 | 13042080 | 13143110 | 13244130 | 13345140 | 13446160 | 13547170 | 13648190 | 13749210 | 13850230 | 13951260 | 14052280 | 14153300 | 14254330 | 14355350 | 14456370 | 14557400 | 14658410 | 14759440 | 14860450 | 14961480 | 15062500 | 15163520 | 15264530 | 15365550 | 15466570 | 15567590 | 15668610 | 15769640 | 15870660 | 15971690 | 16072720 | 16173730 | 16274740 | 16375770 | 16476780 | 16577800 | 16678820 | 16779840 | 16880860 | 16981890 | 17082910 | 17183930 | 17284960 | 17385980 | 17487000 | 17588030 | 17689050 | 17790070 | 17891100 | 17992110 | 18093140 | 18194160 | 18295170 | 18396190 | 18497220 | 18598240 | 18699260 | 18800290 | 18901310 | 19002340 | 19103360 | 19204380 | 19305400 | 19406430 | 19507460 | 19608470 | 19709500 | 19810520 | 19911540 | 20012560 | 20113590 | 20214600 | 20315620 | 20416640 | 20517660 | 20618680 | 20719700 | 20820740 | 20921770 | 21022780 | 21123800 | 21224810 | 21325830 | 21426850 | 21527860 | 21628880 | 21729900 | 21830930 | 21931950 | 22032960 | 22133980 | 22235000 | 22336020 | 22437030 | 22538060 | 22639080 | 22740100 | 22841110 | 22942130 | 23043150 | 23144170 | 23245180 | 23346210 | 23447230 | 23548260 | 23649280 | 23750300 | 23851310 | 23952330 | 24053360 | 24154380 | 24255390 | 24356400 | 24457420 | 24558440 | 24659480 | 24760470 | 24861490 | 24962500 | 25063530 | 25164570 | 25265580 | 25366610 | 25467620 | 25568640 | 25669660 | 25770680 | 25871700 | 25972720 | 26073730 | 26174750 | 26275770 | 26376790 | 26477820 | 26578840 | 26679850 | 26780870 | 26881890 | 26982910 | 27083930 | 27184950 | 27285970 | 27386990 | 27488020 | 27589040 | 27690060 | 27791080 | 27892100 | 27993120 | 28094150 | 28195150 | 28296170 | 28397180 | 28498200 | 28599220 | 28700230 | 28801240 | 28902260 | 29003280 | 29104310 | 29205330 | 29306350 | 29407380 | 29508400 | 29609400 | 29710420 | 29811460 | 29912470 | 30013500 | 30114520 | 30215540 | 30316560 | 30417580 | 30518590 | 30619620 | 30720640 | 30821660 | 30922680 | 31023700 | 31124720 | 31225740 | 31326760 | 31427820 | 31528830 | 31629840 | 31730870 | 31831880 | 31932900 | 32033920 | 32134940 | 32235960 | 32336970 | 32437990 | 32539010 | 32640030 | 32741050 | 32842070 | 32943080 | 33044100 | 33145110 | 33246140 | 33347160 | 33448180 | 33549200 | 33650220 | 33751230 | 33852250 | 33953270 | 34054290 | 34155330 | 34256350 | 34357360 | 34458380 | 34559400 | 34660410 | 34761440 | 34862460 | 34963470 | 35064500 | 35165520 | 35266530 | 35367550 | 35468570 | 35569590 | 35670650 | 35771630 | 35872650 | 35973660 | 36074680 | 36175700 | 36276710 | 36377730 | 36478750 | 36579760 | 36680780 | 36781790 | 36882810 | 36983840 | 37084850 | 37185860 | 37286890 | 37387900 | 37488920 | 37589940 | 37690950 | 37791960 | 37892980 | 37993990 | 38095040 | 38196050 | 38297080 | 38398090 | 38499110 | 38600120 | 38701150 | 38802160 | 38903180 | 39004200 | 39105220 | 39206240 | 39307260 | 39408280 | 39509300 | 39610310 | 39711330 | 39812350 | 39913370 | 40014390 | 40115410 | 40216430 | 40317450 | 40418460 | 40519480 | 40620500 | 40721520 | 40822540 | 40923560 | 41024580 | 41125600 | 41226620 | 41327640 | 41428660 | 41529680 | 41630700 | 41731720 | 41832740 | 41933750 | 42034780 | 42135790 | 42236810 | 42337820 | 42438840 | 42539860 | 42640880 | 42741900 | 42842920 | 42943940 | 43044970 | 43145980 | 43247000 | 43348020 | 43449030 | 43550050 | 43651080 | 43752100 | 43853110 | 43954130 | 44055140 | 44156160 | 44257180 | 44358200 | 44459210 | 44560230 | 44661250 | 44762270 | 44863280 | 44964310 | 45065330 | 45166340 | 45267350 | 45368370 | 45469380 | 45570400 | 45671420 | 45772440 | 45873450 | 45974480 | 46075500 | 46176510 | 46277530 | 46378560 | 46479580 | 46580590 | 46681610 | 46782630 | 46883650 | 46984660 | 47085690 | 47186710 | 47287710 | 47388740 | 47489760 | 47590780 | 47691790 | 47792810 | 47893830 | 47994850 | 48095860 | 48196890 | 48297910 | 48398930 | 48499950 | 48600970 | 48701980 | 48803000 | 48904020 | 49005040 | 49106060 | 49207080 | 49308090 | 49409110 | 49510160 | 49611170 | 49712190 | 49813200 | 49914220 | 50015230 | 50116240 | 50217260 | 50318270 | 50419280 | 50520300 | 50621320 | 50722340 | 50823360 | 50924380 | 51025400 | 51126420 | 51227440 | 51328470 | 51429490 | 51530510 | 51631530 | 51732540 | 51833560 | 51934580 | 52035590 | 52136610 | 52237630 | 52338650 | 52439680 | 52540690 | 52641730 | 52742720 | 52843740 | 52944750 | 53045760 | 53146780 | 53247830 | 53348850 | 53449870 | 53550890 | 53651910 | 53752920 | 53853940 | 53954960 | 54055970 | 54156990 | 54258000 | 54359020 | 54460030 | 54561040 | 54662060 | 54763080 | 54864100 | 54965110 | 55066150 | 55167170 | 55268190 | 55369210 | 55470220 | 55571240 | 55672260 | 55773270 | 55874300 | 55975310 | 56076320 | 56177340 | 56278360 | 56379380 | 56480400 | 56581420 | 56682430 | 56783460 | 56884480 | 56985500 | 57086520 | 57187540 | 57288560 | 57389580 | 57490600 | 57591620 | 57692630 | 57793650 | 57894660 | 57995680 | 58096700 | 58197720 | 58298740 | 58399760 | 58500780 | 58601800 | 58702820 | 58803830 | 58904840 | 59005860 | 59106870 | 59207890 | 59308900 | 59409930 | 59510950 | 59611980 | 59712990 | 59814010 | 59915030 | 60016050 | 60117060 | 60218080 | 60319110 | 60420120 | 60521130 | 60622150 | 60723170 | 60824200 | 60925220 | 61026230 | 61127260 | 61228280 | 61329280 | 61430300 | 61531310 | 61632330 | 61733340 | 61834360 | 61935380 | 62036400 | 62137420 | 62238440 | 62339450 | 62440460 | 62541490 | 62642510 | 62743520 | 62844540 | 62945550 | 63046570 | 63147600 | 63248620 | 63349630 | 63450650 | 63551670 | 63652700 | 63753710 | 63854720 | 63955740 | 64056760 | 64157780 | 64258800 | 64359820 | 64460830 | 64561850 | 64662870 | 64763890 | 64864910 | 64965930 | 65066950 | 65167960 | 65268980 | 65369990 | 65471010 | 65572030 | 65673050 | 65774080 | 65875100 | 65976120 | 66077140 | 66178160 | 66279180 | 66380200 | 66481220 | 66582240 | 66683290 | 66784300 | 66885330 | 66986340 | 67087360 | 67188390 | 67289400 | 67390450 | 67491460 | 67592480 | 67693500 | 67794510 | 67895530 | 67996540 | 68097570 | 68198580 | 68299610 | 68400630 | 68501660 | 68602660 | 68703690 | 68804700 | 68905710 | 69006730 | 69107750 | 69208790 | 69309810 | 69410830 | 69511860 | 69612860 | 69713880 | 69814900 | 69915940 | 70016950 | 70117970 | 70218980 | 70319990 | 70421020 | 70522030 | 70623050 | 70724060 | 70825080 | 70926100 | 71027110 | 71128130 | 71229150 | 71330180 | 71431210 | 71532200 | 71633220 | 71734240 | 71835260 | 71936270 | 72037300 | 72138310 | 72239330 | 72340340 | 72441360 | 72542390 | 72643420 | 72744430 | 72845440 | 72946460 | 73047470 | 73148490 | 73249500 | 73350530 | 73451540 | 73552570 | 73653580 | 73754610 | 73855620 | 73956640 | 74057660 | 74158680 | 74259700 | 74360730 | 74461750 | 74562760 | 74663780 | 74764790 | 74865810 | 74966820 | 75067830 | 75168850 | 75269870 | 75370880 | 75471900 | 75572920 | 75673940 | 75774950 | 75875970 | 75976980 | 76078000 | 76179020 | 76280030 | 76381050 | 76482070 | 76583090 | 76684100 | 76785120 | 76886170 | 76987180 | 77088190 | 77189220 | 77290240 | 77391250 | 77492260 | 77593280 | 77694300 | 77795300 | 77896330 | 77997340 | 78098360 | 78199380 | 78300400 | 78401430 | 78502460 | 78603470 | 78704500 | 78805520 | 78906540 | 79007550 | 79108580 | 79209580 | 79310600 | 79411620 | 79512640 | 79613660 | 79714680 | 79815690 | 79916700 | 80017720 | 80118740 | 80219750 | 80320780 | 80421790 | 80522820 | 80623830 | 80724860 | 80825870 | 80926900 | 81027910 | 81128930 | 81229950 | 81330980 | 81431990 | 81533000 | 81634020 | 81735040 | 81836060 | 81937080 | 82038100 | 82139100 | 82240120 | 82341140 | 82442180 | 82543180 | 82644210 | 82745230 | 82846250 | 82947260 | 83048270 | 83149300 | 83250310 | 83351330 | 83452350 | 83553370 | 83654390 | 83755420 | 83856440 | 83957460 | 84058490 | 84159500 | 84260520 | 84361530 | 84462540 | 84563570 | 84664580 | 84765600 | 84866630 | 84967620 | 85068660 | 85169670 | 85270700 | 85371720 | 85472740 | 85573770 | 85674790 | 85775810 | 85876820 | 85977830 | 86078850 | 86179870 | 86280900 | 86381910
C3 | 0.314 | 0.2128 | 0.1549 | 0.1467 | 0.0971 | 0.2656 | 0.2529 | 0.2908 | 0.2244 | 0.1496 | 0.122 | 0.1086 | 0.4205 | 0.3146 | 0.1372 | 0.1939 | 0.1231 | 0.1876 | 0.1269 | 0.1463 | 0.1343 | 0.1507 | 0.1402 | 0.179 | 0.1305 | 0.1359 | 0.1988 | 0.1316 | 0.1 | 0.1357 | 0.2703 | 0.1962 | 0.2877 | 0.3 | 0.1311 | 0.1471 | 0.1526 | 0.1335 | 0.1584 | 0.1347 | 0.3188 | 0.1353 | 0.1535 | 0.1907 | 0.1433 | 0.225 | 0.2434 | 0.1076 | 0.2004 | 0.2567 | 0.3334 | 0.1474 | 0.2744 | 0.1707 | 0.142 | 0.3004 | 0.126 | 0.1357 | 0.1334 | 0.188 | 0.1215 | 0.2482 | 0.3775 | 0.1315 | 0.2757 | 0.1551 | 0.1496 | 0.1565 | 0.2445 | 0.4139 | 0.1201 | 0.1501 | 0.1616 | 0.253 | 0.1215 | 0.1129 | 0.2015 | 0.1227 | 0.1143 | 0.1691 | 0.118 | 0.1965 | 0.1525 | 0.1863 | 0.1405 | 0.1592 | 0.1597 | 0.1191 | 0.1509 | 0.1485 | 0.2152 | 0.3084 | 0.3003 | 0.2966 | 0.1733 | 0.1781 | 0.1677 | 0.1275 | 0.3414 | 0.1734 | 0.1228 | 0.3182 | 0.1883 | 0.1555 | 0.2619 | 0.1625 | 0.2686 | 0.2829 | 0.2384 | 0.3287 | 0.1286 | 0.3458 | 0.3239 | 0.184 | 0.1371 | 0.1629 | 0.1341 | 0.1513 | 0.244 | 0.2082 | 0.1878 | 0.3251 | 0.1726 | 0.1378 | 0.1561 | 0.1454 | 0.2264 | 0.1392 | 0.2333 | 0.1658 | 0.2832 | 0.1515 | 0.1783 | 0.2285 | 0.1829 | 0.2203 | 0.2006 | 0.2749 | 0.1741 | 0.1459 | 0.1726 | 0.3074 | 0.2187 | 0.1772 | 0.1486 | 0.1563 | 0.3106 | 0.3157 | 0.2644 | 0.15 | 0.166 | 0.1921 | 0.301 | 0.1744 | 0.1553 | 0.1694 | 0.1813 | 0.1629 | 0.2098 | 0.2919 | 0.1905 | 0.2057 | 0.2633 | 0.3454 | 0.2026 | 0.2473 | 0.1998 | 0.3069 | 0.2634 | 0.1934 | 0.2108 | 0.3036 | 0.3111 | 0.1717 | 0.2888 | 0.2865 | 0.2646 | 0.3716 | 0.2356 | 0.2431 | 0.3541 | 0.2921 | 0.2132 | 0.2444 | 0.1815 | 0.2575 | 0.2096 | 0.2163 | 0.2885 | 0.2541 | 0.2186 | 0.2147 | 0.2216 | 0.2745 | 0.205 | 0.1876 | 0.2816 | 0.2143 | 0.2854 | 0.3563 | 0.3979 | 0.2298 | 0.2218 | 0.2554 | 0.3333 | 0.3241 | 0.2257 | 0.3006 | 0.3779 | 0.2306 | 0.2308 | 0.4618 | 0.3977 | 0.2358 | 0.3075 | 0.3546 | 0.2433 | 0.2992 | 0.3039 | 0.3319 | 0.2691 | 0.3618 | 0.2319 | 0.3796 | 0.2354 | 0.2448 | 0.251 | 0.3199 | 0.3231 | 0.3269 | 0.2433 | 0.2552 | 0.2462 | 0.3067 | 0.2619 | 0.2452 | 0.2602 | 0.2462 | 0.4251 | 0.2612 | 0.2667 | 0.262 | 0.2768 | 0.2401 | 0.2597 | 0.2447 | 0.316 | 0.3116 | 0.2614 | 0.2758 | 0.3382 | 0.2731 | 0.2982 | 0.2845 | 0.4412 | 0.3499 | 0.3774 | 0.2883 | 0.2802 | 0.4396 | 0.4332 | 0.3168 | 0.4352 | 0.284 | 0.3019 | 0.358 | 0.3879 | 0.2934 | 0.3336 | 0.2836 | 0.3695 | 0.2968 | 0.3295 | 0.322 | 0.3514 | 0.379 | 0.3958 | 0.3407 | 0.4383 | 0.3051 | 0.4345 | 0.3679 | 0.3117 | 0.3249 | 0.3308 | 0.2997 | 0.4431 | 0.3288 | 0.3336 | 0.3211 | 0.3245 | 0.3632 | 0.4204 | 0.4107 | 0.3201 | 0.4821 | 0.3263 | 0.3847 | 0.3415 | 0.331 | 0.3456 | 0.2987 | 0.4153 | 0.4804 | 0.3445 | 0.3289 | 0.3224 | 0.4424 | 0.3219 | 0.3461 | 0.3448 | 0.3343 | 0.433 | 0.3628 | 0.3573 | 0.4423 | 0.3128 | 0.3609 | 0.467 | 0.3496 | 0.3899 | 0.3695 | 0.354 | 0.3166 | 0.32 | 0.3506 | 0.3809 | 0.3906 | 0.3269 | 0.489 | 0.3749 | 0.4274 | 0.4607 | 0.5647 | 0.383 | 0.3652 | 0.3596 | 0.4122 | 0.3631 | 0.487 | 0.4159 | 0.3726 | 0.3429 | 0.3953 | 0.4451 | 0.3596 | 0.4798 | 0.3845 | 0.3806 | 0.4116 | 0.3749 | 0.3628 | 0.4285 | 0.435 | 0.383 | 0.5 | 0.3676 | 0.3915 | 0.4717 | 0.4043 | 0.3748 | 0.3774 | 0.3635 | 0.384 | 0.3888 | 0.3613 | 0.3676 | 0.3636 | 0.4019 | 0.5137 | 0.4055 | 0.335 | 0.3958 | 0.3908 | 0.3868 | 0.3928 | 0.3801 | 0.3886 | 0.3957 | 0.3495 | 0.3652 | 0.4494 | 0.3828 | 0.5346 | 0.386 | 0.4062 | 0.4524 | 0.3977 | 0.4098 | 0.3836 | 0.3821 | 0.4276 | 0.4014 | 0.3955 | 0.3863 | 0.4122 | 0.3929 | 0.3576 | 0.3886 | 0.4556 | 0.5202 | 0.4374 | 0.3878 | 0.4839 | 0.3727 | 0.3911 | 0.3793 | 0.3887 | 0.4855 | 0.3917 | 0.4198 | 0.4972 | 0.4124 | 0.3778 | 0.5214 | 0.3841 | 0.5062 | 0.3739 | 0.4096 | 0.3838 | 0.4022 | 0.3631 | 0.3784 | 0.3627 | 0.3761 | 0.4124 | 0.3997 | 0.4463 | 0.3873 | 0.5482 | 0.4024 | 0.5182 | 0.3862 | 0.494 | 0.415 | 0.4271 | 0.3871 | 0.3798 | 0.3826 | 0.3823 | 0.3657 | 0.4693 | 0.5214 | 0.4392 | 0.3917 | 0.3871 | 0.4121 | 0.3817 | 0.379 | 0.4388 | 0.4114 | 0.4443 | 0.4494 | 0.5073 | 0.4093 | 0.3603 | 0.3637 | 0.511 | 0.3632 | 0.371 | 0.4058 | 0.4462 | 0.4004 | 0.4648 | 0.4315 | 0.3536 | 0.3746 | 0.384 | 0.369 | 0.377 | 0.3997 | 0.4071 | 0.3246 | 0.3832 | 0.3907 | 0.3669 | 0.4065 | 0.4401 | 0.3738 | 0.3853 | 0.3936 | 0.358 | 0.4963 | 0.3978 | 0.406 | 0.4084 | 0.4181 | 0.3654 | 0.4753 | 0.3888 | 0.4115 | 0.3436 | 0.4402 | 0.526 | 0.3531 | 0.3792 | 0.3766 | 0.4859 | 0.3819 | 0.3735 | 0.4268 | 0.5409 | 0.4276 | 0.3679 | 0.3584 | 0.3582 | 0.371 | 0.5198 | 0.3878 | 0.392 | 0.3732 | 0.3422 | 0.4567 | 0.355 | 0.3561 | 0.3902 | 0.3665 | 0.3513 | 0.3598 | 0.375 | 0.3785 | 0.3719 | 0.4195 | 0.3814 | 0.3695 | 0.371 | 0.3601 | 0.3676 | 0.3669 | 0.3786 | 0.4296 | 0.3778 | 0.4786 | 0.4029 | 0.375 | 0.3523 | 0.3651 | 0.4487 | 0.3701 | 0.3651 | 0.3675 | 0.3678 | 0.3661 | 0.3831 | 0.3685 | 0.3802 | 0.3991 | 0.3719 | 0.3759 | 0.3706 | 0.3646 | 0.3714 | 0.3579 | 0.3598 | 0.3872 | 0.4773 | 0.3707 | 0.3753 | 0.396 | 0.4187 | 0.3663 | 0.3851 | 0.4787 | 0.3658 | 0.3331 | 0.3798 | 0.4488 | 0.3631 | 0.3712 | 0.3653 | 0.5461 | 0.4207 | 0.3705 | 0.4468 | 0.4403 | 0.3438 | 0.4424 | 0.5107 | 0.3455 | 0.3793 | 0.3598 | 0.3601 | 0.3837 | 0.37 | 0.3885 | 0.3687 | 0.3676 | 0.5209 | 0.3639 | 0.3984 | 0.4664 | 0.3725 | 0.3561 | 0.3624 | 0.355 | 0.411 | 0.4417 | 0.3804 | 0.3722 | 0.3475 | 0.3702 | 0.4096 | 0.4385 | 0.4762 | 0.5081 | 0.3672 | 0.4036 | 0.3552 | 0.4756 | 0.3626 | 0.376 | 0.3988 | 0.4718 | 0.4385 | 0.3665 | 0.341 | 0.3632 | 0.4004 | 0.3485 | 0.3264 | 0.3888 | 0.3701 | 0.3578 | 0.4557 | 0.3387 | 0.3793 | 0.3677 | 0.3502 | 0.3598 | 0.4639 | 0.4071 | 0.4669 | 0.3858 | 0.364 | 0.4575 | 0.493 | 0.3741 | 0.4535 | 0.4072 | 0.3874 | 0.3269 | 0.3859 | 0.358 | 0.3606 | 0.4049 | 0.3515 | 0.3607 | 0.3515 | 0.3441 | 0.33 | 0.4264 | 0.505 | 0.379 | 0.444 | 0.5358 | 0.4017 | 0.3574 | 0.3639 | 0.3568 | 0.3905 | 0.3853 | 0.4092 | 0.3527 | 0.4805 | 0.3925 | 0.322 | 0.3777 | 0.3536 | 0.4365 | 0.3529 | 0.532 | 0.3801 | 0.3671 | 0.4061 | 0.3518 | 0.3526 | 0.3714 | 0.3755 | 0.3551 | 0.4048 | 0.4557 | 0.3844 | 0.4257 | 0.3667 | 0.3635 | 0.3612 | 0.3558 | 0.3299 | 0.4673 | 0.3551 | 0.3474 | 0.3824 | 0.3552 | 0.3489 | 0.4195 | 0.3418 | 0.349 | 0.4001 | 0.4374 | 0.3336 | 0.3428 | 0.3741 | 0.3511 | 0.4172 | 0.4186 | 0.3589 | 0.3419 | 0.4748 | 0.3862 | 0.3758 | 0.3312 | 0.4757 | 0.3608 | 0.3443 | 0.4197 | 0.3701 | 0.3825 | 0.3456 | 0.3574 | 0.4861 | 0.3364 | 0.3494 | 0.4116 | 0.4561 | 0.3475 | 0.3854 | 0.3896 | 0.3421 | 0.3641 | 0.331 | 0.4744 | 0.3538 | 0.4817 | 0.3543 | 0.3373 | 0.4419 | 0.3586 | 0.4315 | 0.3575 | 0.3335 | 0.3987 | 0.3862 | 0.3998 | 0.3364 | 0.4943 | 0.3132 | 0.3455 | 0.3739 | 0.3425 | 0.3476 | 0.5109 | 0.3499 | 0.3414 | 0.3474 | 0.4119 | 0.3507 | 0.4006 | 0.3439 | 0.3898 | 0.3311 | 0.4134 | 0.4954 | 0.5118 | 0.3648 | 0.3541 | 0.3293 | 0.3351 | 0.3447 | 0.3535 | 0.3427 | 0.3385 | 0.348 | 0.3661 | 0.27 | 0.3652 | 0.3534 | 0.3377 | 0.3586 | 0.4086 | 0.3506 | 0.3419 | 0.3942 | 0.4093 | 0.4501 | 0.4125 | 0.4406 | 0.3897 | 0.4031 | 0.4788 | 0.3699 | 0.353 | 0.4319 | 0.3695 | 0.3644 | 0.3462 | 0.3392 | 0.4324 | 0.3632 | 0.3332 | 0.3604 | 0.3252 | 0.4538 | 0.3356 | 0.337 | 0.3418 | 0.4445 | 0.3193 | 0.3632 | 0.3661 | 0.3209 | 0.3605 | 0.3767 | 0.3345 | 0.3898 | 0.3808 | 0.3725 | 0.3695 | 0.3436 | 0.4245 | 0.3385 | 0.3566 | 0.3416 | 0.4662 | 0.3392 | 0.3924 | 0.3543 | 0.3442 | 0.345 | 0.4632 | 0.331 | 0.4028 | 0.334 | 0.3807 | 0.3434 | 0.4092 | 0.3297 | 0.4657 | 0.4082 | 0.3186 | 0.3828 | 0.4745 | 0.3655 | 0.4578 | 0.3494 | 0.3543 | 0.3759 | 0.321 | 0.4101 | 0.3768 | 0.3335 | 0.3582 | 0.3269 | 0.3309 | 0.3886 | 0.3338 | 0.4496
Time [ms] | 9470 | 111771 | 212785 | 313806 | 414830 | 515842 | 616863 | 717887 | 818914 | 919928 | 1020942 | 1121960 | 1222973 | 1323991 | 1425020 | 1526042 | 1627062 | 1728086 | 1829108 | 1930131 | 2031155 | 2132180 | 2233205 | 2334222 | 2435235 | 2536261 | 2637283 | 2738304 | 2839325 | 2940344 | 3041369 | 3142396 | 3243420 | 3344442 | 3445466 | 3546491 | 3647538 | 3748555 | 3849572 | 3950591 | 4051620 | 4152638 | 4253654 | 4354674 | 4455693 | 4556713 | 4657744 | 4758761 | 4859785 | 4960798 | 5061818 | 5162841 | 5263862 | 5364874 | 5465896 | 5566920 | 5667936 | 5768950 | 5869969 | 5970990 | 6072009 | 6173027 | 6274043 | 6375060 | 6476080 | 6577106 | 6678121 | 6779148 | 6880171 | 6981193 | 7082212 | 7183225 | 7284246 | 7385269 | 7486291 | 7587313 | 7688331 | 7789349 | 7890375 | 7991387 | 8092405 | 8193424 | 8294442 | 8395466 | 8496479 | 8597496 | 8698527 | 8799538 | 8900573 | 9001586 | 9102605 | 9203626 | 9304649 | 9405671 | 9506692 | 9607719 | 9708736 | 9809761 | 9910787 | 10011810 | 10112820 | 10213840 | 10314860 | 10415880 | 10516910 | 10617930 | 10718950 | 10819960 | 10920990 | 11022000 | 11123030 | 11224050 | 11325080 | 11426100 | 11527120 | 11628140 | 11729190 | 11830170 | 11931200 | 12032220 | 12133240 | 12234270 | 12335290 | 12436320 | 12537340 | 12638360 | 12739380 | 12840400 | 12941410 | 13042440 | 13143460 | 13244480 | 13345490 | 13446510 | 13547520 | 13648540 | 13749560 | 13850590 | 13951610 | 14052640 | 14153660 | 14254680 | 14355710 | 14456720 | 14557750 | 14658770 | 14759790 | 14860810 | 14961830 | 15062860 | 15163870 | 15264890 | 15365910 | 15466930 | 15567950 | 15668970 | 15769990 | 15871020 | 15972040 | 16073070 | 16174090 | 16275100 | 16376130 | 16477140 | 16578160 | 16679180 | 16780200 | 16881220 | 16982240 | 17083270 | 17184290 | 17285320 | 17386330 | 17487360 | 17588380 | 17689410 | 17790420 | 17891450 | 17992470 | 18093490 | 18194520 | 18295530 | 18396550 | 18497570 | 18598600 | 18699620 | 18800640 | 18901660 | 19002690 | 19103710 | 19204740 | 19305750 | 19406790 | 19507820 | 19608830 | 19709850 | 19810870 | 19911900 | 20012920 | 20113950 | 20214960 | 20315980 | 20417000 | 20518020 | 20619040 | 20720060 | 20821100 | 20922120 | 21023140 | 21124160 | 21225170 | 21326180 | 21427200 | 21528210 | 21629240 | 21730260 | 21831290 | 21932300 | 22033320 | 22134330 | 22235360 | 22336370 | 22437390 | 22538410 | 22639430 | 22740450 | 22841470 | 22942480 | 23043510 | 23144530 | 23245540 | 23346570 | 23447580 | 23548620 | 23649640 | 23750660 | 23851670 | 23952690 | 24053710 | 24154730 | 24255750 | 24356760 | 24457770 | 24558790 | 24659840 | 24760830 | 24861840 | 24962860 | 25063880 | 25164920 | 25265940 | 25366960 | 25467980 | 25569000 | 25670020 | 25771030 | 25872050 | 25973070 | 26074090 | 26175110 | 26276120 | 26377150 | 26478170 | 26579200 | 26680200 | 26781220 | 26882240 | 26983270 | 27084290 | 27185300 | 27286320 | 27387350 | 27488370 | 27589390 | 27690420 | 27791440 | 27892460 | 27993480 | 28094500 | 28195510 | 28296520 | 28397540 | 28498550 | 28599570 | 28700580 | 28801600 | 28902610 | 29003640 | 29104660 | 29205680 | 29306710 | 29407740 | 29508760 | 29609760 | 29710780 | 29811820 | 29912830 | 30013850 | 30114870 | 30215900 | 30316920 | 30417930 | 30518950 | 30619970 | 30721000 | 30822020 | 30923040 | 31024060 | 31125080 | 31226100 | 31327120 | 31428180 | 31529190 | 31630200 | 31731220 | 31832240 | 31933260 | 32034280 | 32135300 | 32236310 | 32337330 | 32438340 | 32539370 | 32640390 | 32741400 | 32842420 | 32943440 | 33044450 | 33145470 | 33246500 | 33347510 | 33448540 | 33549560 | 33650580 | 33751590 | 33852600 | 33953620 | 34054650 | 34155690 | 34256710 | 34357720 | 34458730 | 34559750 | 34660770 | 34761790 | 34862820 | 34963830 | 35064850 | 35165870 | 35266890 | 35367910 | 35468930 | 35569950 | 35671000 | 35771980 | 35873000 | 35974010 | 36075030 | 36176050 | 36277070 | 36378080 | 36479100 | 36580120 | 36681130 | 36782150 | 36883160 | 36984190 | 37085200 | 37186220 | 37287240 | 37388250 | 37489270 | 37590300 | 37691300 | 37792320 | 37893340 | 37994340 | 38095390 | 38196410 | 38297430 | 38398450 | 38499470 | 38600480 | 38701500 | 38802520 | 38903540 | 39004560 | 39105580 | 39206590 | 39307620 | 39408640 | 39509650 | 39610670 | 39711690 | 39812710 | 39913730 | 40014740 | 40115760 | 40216780 | 40317800 | 40418820 | 40519830 | 40620850 | 40721880 | 40822900 | 40923920 | 41024940 | 41125950 | 41226970 | 41328000 | 41429020 | 41530040 | 41631060 | 41732080 | 41833090 | 41934100 | 42035130 | 42136150 | 42237160 | 42338180 | 42439190 | 42540210 | 42641230 | 42742260 | 42843280 | 42944300 | 43045320 | 43146340 | 43247360 | 43348380 | 43449380 | 43550410 | 43651430 | 43752460 | 43853460 | 43954480 | 44055500 | 44156520 | 44257540 | 44358560 | 44459570 | 44560590 | 44661600 | 44762620 | 44863640 | 44964660 | 45065680 | 45166700 | 45267710 | 45368730 | 45469740 | 45570760 | 45671780 | 45772790 | 45873810 | 45974840 | 46075860 | 46176870 | 46277880 | 46378910 | 46479930 | 46580950 | 46681960 | 46782990 | 46884010 | 46985020 | 47086050 | 47187060 | 47288070 | 47389100 | 47490120 | 47591140 | 47692150 | 47793170 | 47894180 | 47995200 | 48096220 | 48197250 | 48298260 | 48399280 | 48500300 | 48601320 | 48702340 | 48803350 | 48904380 | 49005400 | 49106420 | 49207430 | 49308450 | 49409460 | 49510510 | 49611520 | 49712550 | 49813560 | 49914580 | 50015590 | 50116600 | 50217610 | 50318620 | 50419640 | 50520660 | 50621680 | 50722700 | 50823720 | 50924730 | 51025760 | 51126780 | 51227800 | 51328830 | 51429850 | 51530860 | 51631880 | 51732900 | 51833920 | 51934930 | 52035950 | 52136960 | 52237980 | 52339000 | 52440030 | 52541050 | 52642080 | 52743080 | 52844100 | 52945100 | 53046120 | 53147140 | 53248190 | 53349210 | 53450220 | 53551250 | 53652260 | 53753280 | 53854300 | 53955310 | 54056330 | 54157340 | 54258350 | 54359370 | 54460390 | 54561400 | 54662420 | 54763440 | 54864450 | 54965470 | 55066500 | 55167520 | 55268540 | 55369560 | 55470580 | 55571600 | 55672610 | 55773630 | 55874650 | 55975660 | 56076680 | 56177690 | 56278710 | 56379740 | 56480760 | 56581780 | 56682790 | 56783810 | 56884840 | 56985860 | 57086880 | 57187900 | 57288910 | 57389930 | 57490960 | 57591970 | 57692990 | 57794000 | 57895020 | 57996040 | 58097060 | 58198080 | 58299100 | 58400120 | 58501140 | 58602160 | 58703170 | 58804180 | 58905200 | 59006210 | 59107230 | 59208240 | 59309260 | 59410290 | 59511310 | 59612330 | 59713350 | 59814360 | 59915380 | 60016410 | 60117420 | 60218440 | 60319460 | 60420470 | 60521490 | 60622510 | 60723530 | 60824560 | 60925570 | 61026590 | 61127610 | 61228630 | 61329640 | 61430650 | 61531670 | 61632680 | 61733700 | 61834710 | 61935730 | 62036760 | 62137780 | 62238790 | 62339810 | 62440820 | 62541850 | 62642860 | 62743880 | 62844900 | 62945910 | 63046930 | 63147950 | 63248980 | 63349980 | 63451010 | 63552030 | 63653050 | 63754060 | 63855080 | 63956100 | 64057110 | 64158130 | 64259160 | 64360170 | 64461180 | 64562210 | 64663230 | 64764240 | 64865260 | 64966290 | 65067300 | 65168320 | 65269330 | 65370350 | 65471370 | 65572380 | 65673400 | 65774440 | 65875450 | 65976470 | 66077500 | 66178520 | 66279540 | 66380560 | 66481580 | 66582600 | 66683650 | 66784660 | 66885680 | 66986700 | 67087720 | 67188740 | 67289760 | 67390810 | 67491820 | 67592840 | 67693860 | 67794870 | 67895890 | 67996900 | 68097920 | 68198940 | 68299970 | 68400990 | 68502010 | 68603020 | 68704040 | 68805060 | 68906060 | 69007090 | 69108110 | 69209140 | 69310170 | 69411180 | 69512210 | 69613220 | 69714240 | 69815260 | 69916290 | 70017300 | 70118320 | 70219340 | 70320350 | 70421380 | 70522390 | 70623400 | 70724420 | 70825430 | 70926450 | 71027460 | 71128490 | 71229510 | 71330530 | 71431570 | 71532560 | 71633580 | 71734590 | 71835620 | 71936620 | 72037650 | 72138670 | 72239680 | 72340700 | 72441720 | 72542740 | 72643780 | 72744780 | 72845800 | 72946820 | 73047830 | 73148850 | 73249860 | 73350880 | 73451900 | 73552920 | 73653940 | 73754960 | 73855980 | 73956990 | 74058020 | 74159040 | 74260060 | 74361080 | 74462100 | 74563120 | 74664130 | 74765140 | 74866160 | 74967170 | 75068190 | 75169200 | 75270220 | 75371240 | 75472260 | 75573270 | 75674300 | 75775300 | 75876320 | 75977340 | 76078360 | 76179380 | 76280390 | 76381410 | 76482430 | 76583440 | 76684460 | 76785470 | 76886520 | 76987540 | 77088550 | 77189580 | 77290590 | 77391600 | 77492620 | 77593630 | 77694660 | 77795660 | 77896690 | 77997700 | 78098710 | 78199740 | 78300760 | 78401780 | 78502810 | 78603830 | 78704850 | 78805880 | 78906900 | 79007910 | 79108940 | 79209940 | 79310960 | 79411970 | 79512990 | 79614020 | 79715040 | 79816050 | 79917060 | 80018080 | 80119100 | 80220100 | 80321140 | 80422140 | 80523170 | 80624180 | 80725220 | 80826230 | 80927250 | 81028260 | 81129280 | 81230310 | 81331330 | 81432340 | 81533360 | 81634380 | 81735390 | 81836410 | 81937440 | 82038460 | 82139460 | 82240480 | 82341500 | 82442530 | 82543540 | 82644560 | 82745580 | 82846610 | 82947620 | 83048630 | 83149650 | 83250670 | 83351690 | 83452700 | 83553730 | 83654740 | 83755770 | 83856800 | 83957820 | 84058850 | 84159860 | 84260880 | 84361890 | 84462900 | 84563920 | 84664940 | 84765960 | 84866990 | 84967980 | 85069010 | 85170020 | 85271050 | 85372070 | 85473100 | 85574130 | 85675150 | 85776160 | 85877180 | 85978190 | 86079210 | 86180230 | 86281250 | 86382270
C4 | 0.167 | 0.1337 | 0.3186 | 0.1376 | 0.1345 | 0.094 | 0.0985 | 0.0957 | 0.2048 | 0.345 | 0.1275 | 0.0933 | 0.111 | 0.0949 | 0.1211 | 0.1234 | 0.2279 | 0.1547 | 0.2519 | 0.0998 | 0.0947 | 0.1066 | 0.1303 | 0.0985 | 0.0964 | 0.2459 | 0.1513 | 0.1378 | 0.108 | 0.0962 | 0.1574 | 0.1026 | 0.1054 | 0.1434 | 0.1158 | 0.1186 | 0.2249 | 0.2902 | 0.1448 | 0.1288 | 0.2839 | 0.248 | 0.1 | 0.0999 | 0.2455 | 0.104 | 0.1017 | 0.111 | 0.1948 | 0.1343 | 0.3871 | 0.1336 | 0.232 | 0.1585 | 0.1965 | 0.1081 | 0.1016 | 0.1033 | 0.1113 | 0.1528 | 0.1252 | 0.1326 | 0.1317 | 0.2808 | 0.152 | 0.1572 | 0.2018 | 0.124 | 0.1194 | 0.1069 | 0.1237 | 0.3391 | 0.2503 | 0.1696 | 0.2719 | 0.2825 | 0.1205 | 0.1625 | 0.1478 | 0.1607 | 0.127 | 0.1578 | 0.3327 | 0.1446 | 0.1128 | 0.1272 | 0.1187 | 0.1706 | 0.1152 | 0.1192 | 0.1811 | 0.1171 | 0.3245 | 0.1688 | 0.2863 | 0.3583 | 0.1197 | 0.1496 | 0.2366 | 0.1976 | 0.1819 | 0.1261 | 0.1628 | 0.1685 | 0.1216 | 0.1312 | 0.1242 | 0.1238 | 0.1542 | 0.1221 | 0.3099 | 0.125 | 0.3336 | 0.1444 | 0.1765 | 0.1271 | 0.2825 | 0.2446 | 0.3402 | 0.1609 | 0.1613 | 0.185 | 0.1322 | 0.1764 | 0.1783 | 0.1637 | 0.1555 | 0.1335 | 0.1315 | 0.1592 | 0.334 | 0.1538 | 0.1395 | 0.1675 | 0.1316 | 0.316 | 0.2287 | 0.3126 | 0.1466 | 0.1413 | 0.2041 | 0.1438 | 0.2399 | 0.3288 | 0.1408 | 0.1519 | 0.2048 | 0.1426 | 0.1449 | 0.1702 | 0.1722 | 0.3539 | 0.2318 | 0.1447 | 0.1829 | 0.1888 | 0.1641 | 0.1716 | 0.149 | 0.1644 | 0.1731 | 0.1749 | 0.1571 | 0.1521 | 0.1525 | 0.21 | 0.3703 | 0.1627 | 0.1579 | 0.1854 | 0.1912 | 0.2037 | 0.1886 | 0.1842 | 0.201 | 0.1646 | 0.1612 | 0.1961 | 0.3473 | 0.1676 | 0.1989 | 0.165 | 0.1635 | 0.2484 | 0.3816 | 0.174 | 0.2067 | 0.1851 | 0.1982 | 0.2016 | 0.2988 | 0.193 | 0.1977 | 0.1929 | 0.1738 | 0.1958 | 0.2006 | 0.2102 | 0.3283 | 0.2118 | 0.2498 | 0.1857 | 0.1842 | 0.1828 | 0.1994 | 0.2028 | 0.2852 | 0.2438 | 0.1971 | 0.1961 | 0.2022 | 0.2152 | 0.2969 | 0.2125 | 0.2062 | 0.349 | 0.2093 | 0.1949 | 0.219 | 0.2111 | 0.2134 | 0.3348 | 0.1962 | 0.228 | 0.1999 | 0.2353 | 0.3474 | 0.2118 | 0.2635 | 0.2275 | 0.2094 | 0.2486 | 0.239 | 0.2481 | 0.2167 | 0.2641 | 0.3904 | 0.2936 | 0.2522 | 0.2521 | 0.2935 | 0.2512 | 0.3316 | 0.2389 | 0.3354 | 0.2404 | 0.2594 | 0.3414 | 0.3126 | 0.2611 | 0.4077 | 0.2644 | 0.4397 | 0.2653 | 0.4181 | 0.2598 | 0.2635 | 0.251 | 0.3086 | 0.2391 | 0.2659 | 0.2766 | 0.271 | 0.2724 | 0.3334 | 0.2578 | 0.2691 | 0.2873 | 0.3957 | 0.3031 | 0.2896 | 0.386 | 0.2906 | 0.3195 | 0.2993 | 0.3384 | 0.2958 | 0.31 | 0.3988 | 0.3399 | 0.4855 | 0.3135 | 0.3452 | 0.3631 | 0.3214 | 0.3039 | 0.2953 | 0.3062 | 0.2963 | 0.3265 | 0.313 | 0.3232 | 0.4547 | 0.3189 | 0.425 | 0.3455 | 0.3021 | 0.315 | 0.3285 | 0.465 | 0.3242 | 0.3248 | 0.4254 | 0.355 | 0.339 | 0.3252 | 0.3029 | 0.3321 | 0.4403 | 0.3716 | 0.4017 | 0.3277 | 0.4504 | 0.3336 | 0.2948 | 0.3304 | 0.3317 | 0.4196 | 0.4195 | 0.4505 | 0.3464 | 0.4416 | 0.3628 | 0.3346 | 0.3381 | 0.3498 | 0.4687 | 0.4044 | 0.3932 | 0.3317 | 0.342 | 0.332 | 0.4782 | 0.319 | 0.3755 | 0.3624 | 0.4776 | 0.3665 | 0.3826 | 0.3787 | 0.3746 | 0.3315 | 0.2446 | 0.3935 | 0.3543 | 0.3854 | 0.3419 | 0.373 | 0.3551 | 0.4275 | 0.5306 | 0.3672 | 0.3445 | 0.3593 | 0.3949 | 0.3685 | 0.4412 | 0.4522 | 0.3879 | 0.4121 | 0.3869 | 0.3575 | 0.3645 | 0.3466 | 0.3805 | 0.3418 | 0.4037 | 0.3885 | 0.3353 | 0.3852 | 0.5819 | 0.3959 | 0.4282 | 0.3663 | 0.4491 | 0.3775 | 0.3604 | 0.5194 | 0.5032 | 0.5039 | 0.3852 | 0.3854 | 0.3465 | 0.4565 | 0.3757 | 0.3724 | 0.39 | 0.5289 | 0.368 | 0.4391 | 0.3771 | 0.359 | 0.5419 | 0.4775 | 0.3684 | 0.3828 | 0.5367 | 0.355 | 0.3898 | 0.4586 | 0.4278 | 0.4959 | 0.3978 | 0.3698 | 0.4971 | 0.3842 | 0.3394 | 0.3777 | 0.391 | 0.3935 | 0.3557 | 0.5193 | 0.3912 | 0.4576 | 0.4125 | 0.37 | 0.4027 | 0.3797 | 0.3614 | 0.4027 | 0.3593 | 0.3643 | 0.4381 | 0.4259 | 0.3916 | 0.3779 | 0.5499 | 0.3692 | 0.4906 | 0.3713 | 0.3607 | 0.3352 | 0.3835 | 0.3844 | 0.3945 | 0.3759 | 0.3712 | 0.3596 | 0.348 | 0.3927 | 0.3686 | 0.3841 | 0.3859 | 0.413 | 0.3796 | 0.479 | 0.4774 | 0.386 | 0.3729 | 0.3778 | 0.3961 | 0.3945 | 0.3789 | 0.3752 | 0.3726 | 0.3444 | 0.4776 | 0.3789 | 0.3494 | 0.3801 | 0.3648 | 0.3485 | 0.5204 | 0.3728 | 0.4899 | 0.5238 | 0.367 | 0.3625 | 0.4998 | 0.3635 | 0.3819 | 0.3589 | 0.381 | 0.3488 | 0.3208 | 0.4786 | 0.5373 | 0.3295 | 0.3862 | 0.3575 | 0.472 | 0.3655 | 0.3642 | 0.4612 | 0.3588 | 0.3732 | 0.3968 | 0.3296 | 0.3423 | 0.3722 | 0.3686 | 0.3722 | 0.4039 | 0.4294 | 0.3776 | 0.4128 | 0.4625 | 0.3624 | 0.479 | 0.3944 | 0.4742 | 0.3614 | 0.3669 | 0.3567 | 0.3705 | 0.4145 | 0.3938 | 0.3745 | 0.3484 | 0.3679 | 0.3954 | 0.3614 | 0.3632 | 0.3607 | 0.4402 | 0.3526 | 0.3587 | 0.3805 | 0.3398 | 0.3695 | 0.4171 | 0.3414 | 0.3524 | 0.5057 | 0.3687 | 0.3594 | 0.3493 | 0.3775 | 0.3976 | 0.3529 | 0.3651 | 0.4006 | 0.5334 | 0.3535 | 0.358 | 0.3816 | 0.409 | 0.341 | 0.5137 | 0.3522 | 0.3159 | 0.3468 | 0.3541 | 0.3964 | 0.3455 | 0.3163 | 0.381 | 0.3623 | 0.3379 | 0.3254 | 0.3644 | 0.353 | 0.4177 | 0.3237 | 0.5403 | 0.3653 | 0.3632 | 0.3921 | 0.3971 | 0.3699 | 0.3548 | 0.4335 | 0.4291 | 0.3425 | 0.3328 | 0.4934 | 0.3731 | 0.4158 | 0.3492 | 0.366 | 0.3525 | 0.4767 | 0.3443 | 0.3166 | 0.3868 | 0.3474 | 0.3563 | 0.4326 | 0.4267 | 0.3941 | 0.477 | 0.4562 | 0.461 | 0.3415 | 0.4147 | 0.3461 | 0.3765 | 0.3466 | 0.3552 | 0.4752 | 0.3565 | 0.3548 | 0.3533 | 0.4312 | 0.3558 | 0.3901 | 0.4662 | 0.3657 | 0.376 | 0.3595 | 0.3563 | 0.336 | 0.3647 | 0.3738 | 0.3903 | 0.3534 | 0.3292 | 0.4465 | 0.4993 | 0.3462 | 0.352 | 0.3508 | 0.3199 | 0.362 | 0.4612 | 0.3154 | 0.4809 | 0.3961 | 0.3393 | 0.3813 | 0.3987 | 0.3871 | 0.5319 | 0.3426 | 0.3453 | 0.3609 | 0.5001 | 0.3421 | 0.3663 | 0.4344 | 0.3806 | 0.3948 | 0.3431 | 0.3538 | 0.3101 | 0.3233 | 0.35 | 0.3517 | 0.3605 | 0.3107 | 0.4615 | 0.3177 | 0.3411 | 0.4155 | 0.3486 | 0.3594 | 0.3319 | 0.3673 | 0.3108 | 0.3454 | 0.4176 | 0.3463 | 0.3549 | 0.3523 | 0.3683 | 0.3316 | 0.3377 | 0.5141 | 0.3233 | 0.3532 | 0.4205 | 0.336 | 0.3575 | 0.4902 | 0.3387 | 0.331 | 0.3398 | 0.5154 | 0.3458 | 0.3987 | 0.349 | 0.3354 | 0.3451 | 0.3313 | 0.3417 | 0.5033 | 0.3411 | 0.3036 | 0.3417 | 0.3278 | 0.3653 | 0.3069 | 0.3359 | 0.3307 | 0.4132 | 0.3311 | 0.3326 | 0.3792 | 0.3407 | 0.3304 | 0.3282 | 0.4125 | 0.4181 | 0.3518 | 0.4617 | 0.3196 | 0.3748 | 0.3218 | 0.3472 | 0.3381 | 0.4079 | 0.3379 | 0.3574 | 0.3694 | 0.349 | 0.3661 | 0.3599 | 0.3657 | 0.3288 | 0.3302 | 0.3349 | 0.3316 | 0.3117 | 0.3472 | 0.3061 | 0.3169 | 0.3502 | 0.3447 | 0.3348 | 0.3296 | 0.3515 | 0.4751 | 0.3315 | 0.3858 | 0.4181 | 0.3462 | 0.3264 | 0.3622 | 0.3334 | 0.4808 | 0.3562 | 0.3642 | 0.376 | 0.3085 | 0.3336 | 0.3432 | 0.3493 | 0.3678 | 0.3723 | 0.3617 | 0.3261 | 0.3265 | 0.3333 | 0.346 | 0.4665 | 0.3324 | 0.3523 | 0.4225 | 0.3453 | 0.413 | 0.4812 | 0.3479 | 0.4369 | 0.3327 | 0.4427 | 0.3169 | 0.421 | 0.3306 | 0.3173 | 0.3672 | 0.3238 | 0.3021 | 0.3376 | 0.2993 | 0.4352 | 0.3448 | 0.4373 | 0.4076 | 0.3281 | 0.3251 | 0.3305 | 0.359 | 0.3277 | 0.3076 | 0.3941 | 0.3363 | 0.4786 | 0.3165 | 0.3623 | 0.3282 | 0.3277 | 0.3225 | 0.3279 | 0.3458 | 0.3459 | 0.3242 | 0.327 | 0.4033 | 0.4151 | 0.2995 | 0.3399 | 0.3822 | 0.3197 | 0.3793 | 0.3383 | 0.323 | 0.2994 | 0.3304 | 0.3297 | 0.3711 | 0.3016 | 0.4985 | 0.3298 | 0.3147 | 0.3152 | 0.3199 | 0.3311 | 0.3033 | 0.3362 | 0.396 | 0.3281 | 0.493 | 0.3368 | 0.3284 | 0.3333 | 0.3233 | 0.3117 | 0.3276 | 0.4762 | 0.3263 | 0.3435 | 0.3053 | 0.3313 | 0.328 | 0.4608 | 0.3429 | 0.391 | 0.3449 | 0.3178 | 0.3134 | 0.3013 | 0.3371 | 0.357 | 0.304 | 0.332 | 0.4172 | 0.3497 | 0.37 | 0.3311 | 0.3172 | 0.2967 | 0.3046 | 0.3205 | 0.3673 | 0.3195 | 0.3134 | 0.3712 | 0.412 | 0.3089 | 0.3229 | 0.4486 | 0.3237 | 0.315 | 0.32 | 0.3762 | 0.3659
Time [ms] | 9826 | 112127 | 213141 | 314162 | 415185 | 516198 | 617219 | 718243 | 819270 | 920284 | 1021298 | 1122316 | 1223329 | 1324347 | 1425376 | 1526398 | 1627418 | 1728442 | 1829464 | 1930487 | 2031511 | 2132536 | 2233561 | 2334578 | 2435591 | 2536617 | 2637639 | 2738660 | 2839681 | 2940700 | 3041725 | 3142752 | 3243776 | 3344798 | 3445822 | 3546847 | 3647894 | 3748911 | 3849928 | 3950947 | 4051976 | 4152994 | 4254010 | 4355030 | 4456049 | 4557069 | 4658100 | 4759117 | 4860141 | 4961154 | 5062174 | 5163197 | 5264218 | 5365229 | 5466252 | 5567276 | 5668292 | 5769306 | 5870325 | 5971346 | 6072365 | 6173383 | 6274399 | 6375416 | 6476436 | 6577462 | 6678477 | 6779504 | 6880527 | 6981549 | 7082568 | 7183581 | 7284602 | 7385625 | 7486647 | 7587670 | 7688687 | 7789705 | 7890731 | 7991743 | 8092761 | 8193780 | 8294798 | 8395822 | 8496835 | 8597852 | 8698883 | 8799894 | 8900929 | 9001942 | 9102961 | 9203982 | 9305005 | 9406027 | 9507048 | 9608075 | 9709092 | 9810117 | 9911143 | 10012160 | 10113180 | 10214200 | 10315220 | 10416240 | 10517270 | 10618280 | 10719300 | 10820320 | 10921340 | 11022360 | 11123390 | 11224410 | 11325430 | 11426460 | 11527470 | 11628500 | 11729540 | 11830530 | 11931550 | 12032580 | 12133600 | 12234630 | 12335650 | 12436670 | 12537700 | 12638720 | 12739740 | 12840760 | 12941770 | 13042790 | 13143820 | 13244840 | 13345850 | 13446870 | 13547880 | 13648900 | 13749920 | 13850940 | 13951970 | 14052990 | 14154020 | 14255040 | 14356060 | 14457080 | 14558110 | 14659120 | 14760150 | 14861160 | 14962190 | 15063210 | 15164230 | 15265240 | 15366260 | 15467280 | 15568300 | 15669330 | 15770350 | 15871370 | 15972400 | 16073430 | 16174440 | 16275450 | 16376480 | 16477500 | 16578520 | 16679530 | 16780560 | 16881570 | 16982600 | 17083620 | 17184640 | 17285670 | 17386690 | 17487710 | 17588740 | 17689760 | 17790780 | 17891810 | 17992830 | 18093850 | 18194870 | 18295880 | 18396900 | 18497930 | 18598950 | 18699970 | 18801000 | 18902020 | 19003050 | 19104070 | 19205090 | 19306110 | 19407140 | 19508170 | 19609180 | 19710210 | 19811230 | 19912250 | 20013270 | 20114300 | 20215320 | 20316340 | 20417350 | 20518370 | 20619400 | 20720410 | 20821460 | 20922480 | 21023500 | 21124510 | 21225520 | 21326540 | 21427560 | 21528570 | 21629590 | 21730610 | 21831640 | 21932660 | 22033670 | 22134690 | 22235720 | 22336730 | 22437740 | 22538770 | 22639790 | 22740810 | 22841820 | 22942840 | 23043860 | 23144880 | 23245900 | 23346920 | 23447940 | 23548970 | 23649990 | 23751010 | 23852020 | 23953040 | 24054070 | 24155090 | 24256100 | 24357120 | 24458130 | 24559150 | 24660190 | 24761180 | 24862200 | 24963220 | 25064240 | 25165280 | 25266300 | 25367320 | 25468340 | 25569350 | 25670370 | 25771390 | 25872410 | 25973430 | 26074440 | 26175470 | 26276480 | 26377500 | 26478530 | 26579550 | 26680560 | 26781580 | 26882600 | 26983620 | 27084640 | 27185660 | 27286680 | 27387700 | 27488730 | 27589750 | 27690770 | 27791800 | 27892820 | 27993830 | 28094860 | 28195860 | 28296880 | 28397890 | 28498910 | 28599930 | 28700940 | 28801960 | 28902970 | 29003990 | 29105020 | 29206040 | 29307070 | 29408090 | 29509110 | 29610120 | 29711140 | 29812170 | 29913180 | 30014210 | 30115230 | 30216250 | 30317280 | 30418290 | 30519300 | 30620330 | 30721350 | 30822380 | 30923400 | 31024420 | 31125430 | 31226450 | 31327480 | 31428530 | 31529540 | 31630560 | 31731580 | 31832600 | 31933620 | 32034630 | 32135650 | 32236670 | 32337680 | 32438700 | 32539720 | 32640740 | 32741760 | 32842780 | 32943800 | 33044810 | 33145820 | 33246850 | 33347870 | 33448900 | 33549920 | 33650930 | 33751940 | 33852960 | 33953980 | 34055000 | 34156040 | 34257060 | 34358070 | 34459090 | 34560110 | 34661120 | 34762150 | 34863170 | 34964180 | 35065210 | 35166230 | 35267240 | 35368260 | 35469280 | 35570300 | 35671360 | 35772340 | 35873360 | 35974370 | 36075390 | 36176410 | 36277420 | 36378440 | 36479460 | 36580470 | 36681490 | 36782500 | 36883520 | 36984550 | 37085560 | 37186580 | 37287600 | 37388610 | 37489630 | 37590650 | 37691660 | 37792670 | 37893690 | 37994700 | 38095750 | 38196760 | 38297790 | 38398800 | 38499820 | 38600840 | 38701860 | 38802880 | 38903890 | 39004920 | 39105930 | 39206950 | 39307970 | 39408990 | 39510010 | 39611020 | 39712040 | 39813060 | 39914080 | 40015100 | 40116120 | 40217140 | 40318160 | 40419180 | 40520190 | 40621210 | 40722230 | 40823250 | 40924280 | 41025300 | 41126310 | 41227330 | 41328350 | 41429380 | 41530400 | 41631420 | 41732430 | 41833450 | 41934460 | 42035490 | 42136500 | 42237520 | 42338530 | 42439550 | 42540570 | 42641590 | 42742610 | 42843640 | 42944660 | 43045680 | 43146700 | 43247710 | 43348740 | 43449740 | 43550760 | 43651790 | 43752810 | 43853820 | 43954840 | 44055860 | 44156870 | 44257890 | 44358910 | 44459920 | 44560940 | 44661960 | 44762980 | 44864000 | 44965020 | 45066040 | 45167050 | 45268060 | 45369080 | 45470100 | 45571110 | 45672130 | 45773150 | 45874160 | 45975190 | 46076210 | 46177220 | 46278240 | 46379270 | 46480290 | 46581300 | 46682320 | 46783340 | 46884360 | 46985380 | 47086400 | 47187420 | 47288420 | 47389460 | 47490470 | 47591500 | 47692500 | 47793520 | 47894540 | 47995560 | 48096580 | 48197600 | 48298620 | 48399640 | 48500660 | 48601680 | 48702690 | 48803710 | 48904740 | 49005760 | 49106780 | 49207790 | 49308800 | 49409820 | 49510870 | 49611880 | 49712900 | 49813920 | 49914930 | 50015940 | 50116960 | 50217970 | 50318980 | 50420000 | 50521010 | 50622030 | 50723060 | 50824070 | 50925090 | 51026120 | 51127130 | 51228150 | 51329180 | 51430200 | 51531220 | 51632240 | 51733260 | 51834280 | 51935290 | 52036300 | 52137320 | 52238340 | 52339360 | 52440390 | 52541400 | 52642440 | 52743430 | 52844450 | 52945460 | 53046480 | 53147490 | 53248540 | 53349560 | 53450580 | 53551600 | 53652620 | 53753630 | 53854660 | 53955670 | 54056680 | 54157700 | 54258710 | 54359730 | 54460740 | 54561760 | 54662780 | 54763790 | 54864810 | 54965820 | 55066860 | 55167880 | 55268900 | 55369920 | 55470940 | 55571950 | 55672970 | 55773980 | 55875010 | 55976020 | 56077040 | 56178050 | 56279070 | 56380090 | 56481110 | 56582140 | 56683140 | 56784170 | 56885190 | 56986210 | 57087240 | 57188260 | 57289270 | 57390290 | 57491310 | 57592330 | 57693340 | 57794360 | 57895380 | 57996390 | 58097420 | 58198430 | 58299450 | 58400480 | 58501500 | 58602510 | 58703530 | 58804540 | 58905550 | 59006570 | 59107580 | 59208600 | 59309620 | 59410640 | 59511660 | 59612690 | 59713700 | 59814720 | 59915740 | 60016760 | 60117770 | 60218800 | 60319820 | 60420830 | 60521840 | 60622860 | 60723880 | 60824910 | 60925930 | 61026940 | 61127970 | 61228990 | 61330000 | 61431010 | 61532020 | 61633040 | 61734050 | 61835070 | 61936090 | 62037110 | 62138130 | 62239150 | 62340160 | 62441180 | 62542200 | 62643220 | 62744230 | 62845250 | 62946260 | 63047280 | 63148310 | 63249330 | 63350340 | 63451360 | 63552380 | 63653410 | 63754420 | 63855440 | 63956460 | 64057470 | 64158490 | 64259510 | 64360530 | 64461540 | 64562560 | 64663580 | 64764600 | 64865620 | 64966640 | 65067660 | 65168670 | 65269690 | 65370700 | 65471720 | 65572740 | 65673760 | 65774790 | 65875810 | 65976830 | 66077850 | 66178870 | 66279890 | 66380920 | 66481930 | 66582960 | 66684000 | 66785020 | 66886040 | 66987060 | 67088080 | 67189100 | 67290110 | 67391160 | 67492180 | 67593190 | 67694220 | 67795230 | 67896240 | 67997260 | 68098280 | 68199300 | 68300320 | 68401340 | 68502370 | 68603380 | 68704400 | 68805410 | 68906420 | 69007440 | 69108460 | 69209500 | 69310520 | 69411540 | 69512560 | 69613580 | 69714590 | 69815620 | 69916650 | 70017660 | 70118680 | 70219700 | 70320700 | 70421730 | 70522740 | 70623760 | 70724780 | 70825790 | 70926810 | 71027820 | 71128840 | 71229860 | 71330890 | 71431920 | 71532910 | 71633940 | 71734950 | 71835970 | 71936980 | 72038000 | 72139020 | 72240040 | 72341060 | 72442080 | 72543100 | 72644140 | 72745140 | 72846150 | 72947170 | 73048190 | 73149200 | 73250220 | 73351240 | 73452260 | 73553280 | 73654290 | 73755320 | 73856330 | 73957350 | 74058380 | 74159390 | 74260420 | 74361440 | 74462460 | 74563470 | 74664490 | 74765500 | 74866520 | 74967530 | 75068540 | 75169560 | 75270580 | 75371590 | 75472610 | 75573630 | 75674650 | 75775660 | 75876670 | 75977700 | 76078710 | 76179730 | 76280740 | 76381760 | 76482780 | 76583800 | 76684820 | 76785830 | 76886880 | 76987900 | 77088910 | 77189940 | 77290940 | 77391960 | 77492980 | 77593990 | 77695010 | 77796020 | 77897040 | 77998050 | 78099070 | 78200100 | 78301110 | 78402140 | 78503170 | 78604180 | 78705210 | 78806230 | 78907260 | 79008260 | 79109290 | 79210300 | 79311310 | 79412330 | 79513350 | 79614370 | 79715390 | 79816400 | 79917420 | 80018430 | 80119450 | 80220460 | 80321490 | 80422500 | 80523530 | 80624540 | 80725570 | 80826580 | 80927600 | 81028620 | 81129640 | 81230660 | 81331680 | 81432700 | 81533710 | 81634740 | 81735750 | 81836770 | 81937790 | 82038810 | 82139820 | 82240830 | 82341850 | 82442890 | 82543900 | 82644920 | 82745940 | 82846960 | 82947980 | 83048990 | 83150010 | 83251020 | 83352050 | 83453060 | 83554080 | 83655100 | 83756130 | 83857150 | 83958170 | 84059200 | 84160210 | 84261230 | 84362240 | 84463260 | 84564270 | 84665290 | 84766310 | 84867340 | 84968340 | 85069370 | 85170380 | 85271410 | 85372430 | 85473450 | 85574480 | 85675500 | 85776510 | 85877530 | 85978540 | 86079570 | 86180580 | 86281610 | 86382620
C5 | 0.3392 | 0.1678 | 0.1316 | 0.1751 | 0.108 | 0.1769 | 0.1069 | 0.2048 | 0.0984 | 0.1525 | 0.0959 | 0.096 | 0.1365 | 0.105 | 0.1459 | 0.1064 | 0.119 | 0.1887 | 0.2593 | 0.1596 | 0.1139 | 0.1252 | 0.2054 | 0.1075 | 0.2775 | 0.0956 | 0.1209 | 0.0959 | 0.1055 | 0.1156 | 0.0966 | 0.0993 | 0.1037 | 0.097 | 0.1703 | 0.1045 | 0.1282 | 0.1366 | 0.1613 | 0.1534 | 0.1334 | 0.1814 | 0.2099 | 0.1074 | 0.1353 | 0.1304 | 0.2001 | 0.104 | 0.2273 | 0.1043 | 0.1277 | 0.1214 | 0.1019 | 0.1219 | 0.1077 | 0.1112 | 0.1074 | 0.1048 | 0.1181 | 0.1128 | 0.2381 | 0.1262 | 0.1492 | 0.234 | 0.1161 | 0.1725 | 0.363 | 0.1227 | 0.111 | 0.1339 | 0.1077 | 0.1624 | 0.1068 | 0.1147 | 0.3164 | 0.1209 | 0.2404 | 0.1361 | 0.113 | 0.1704 | 0.1132 | 0.114 | 0.118 | 0.1263 | 0.229 | 0.1719 | 0.1227 | 0.2043 | 0.2041 | 0.1283 | 0.1812 | 0.246 | 0.1165 | 0.1369 | 0.2631 | 0.1375 | 0.1668 | 0.2861 | 0.1211 | 0.1662 | 0.1229 | 0.1511 | 0.1614 | 0.1248 | 0.1714 | 0.1231 | 0.1229 | 0.1542 | 0.1257 | 0.1375 | 0.1925 | 0.149 | 0.1677 | 0.2047 | 0.1268 | 0.1315 | 0.1355 | 0.1351 | 0.1393 | 0.1311 | 0.166 | 0.1536 | 0.1489 | 0.1918 | 0.2164 | 0.1598 | 0.1448 | 0.1757 | 0.1468 | 0.1739 | 0.1796 | 0.2097 | 0.2794 | 0.1382 | 0.1414 | 0.244 | 0.1394 | 0.1736 | 0.1524 | 0.137 | 0.1395 | 0.1892 | 0.15 | 0.3367 | 0.1502 | 0.1665 | 0.2825 | 0.1627 | 0.171 | 0.1669 | 0.281 | 0.1851 | 0.1719 | 0.1573 | 0.171 | 0.17 | 0.1897 | 0.1547 | 0.1609 | 0.2675 | 0.194 | 0.1742 | 0.1481 | 0.1576 | 0.1847 | 0.1868 | 0.1678 | 0.1611 | 0.2919 | 0.1809 | 0.2054 | 0.1739 | 0.1682 | 0.297 | 0.2595 | 0.1758 | 0.1822 | 0.284 | 0.1935 | 0.182 | 0.1719 | 0.2055 | 0.1719 | 0.1748 | 0.1654 | 0.2774 | 0.208 | 0.2119 | 0.218 | 0.1903 | 0.1939 | 0.1998 | 0.2266 | 0.201 | 0.2044 | 0.1956 | 0.2502 | 0.2396 | 0.1953 | 0.2361 | 0.2229 | 0.4375 | 0.2168 | 0.2331 | 0.2377 | 0.2122 | 0.2211 | 0.2188 | 0.251 | 0.2652 | 0.21 | 0.3727 | 0.2003 | 0.2327 | 0.2238 | 0.2167 | 0.2184 | 0.2228 | 0.2989 | 0.2383 | 0.3028 | 0.231 | 0.2242 | 0.2428 | 0.2236 | 0.2544 | 0.2915 | 0.2718 | 0.2228 | 0.2689 | 0.2507 | 0.2296 | 0.2526 | 0.3041 | 0.2408 | 0.2511 | 0.2471 | 0.2979 | 0.3532 | 0.2565 | 0.2478 | 0.2491 | 0.2633 | 0.242 | 0.2414 | 0.2492 | 0.3129 | 0.2657 | 0.2451 | 0.2714 | 0.2939 | 0.2738 | 0.2644 | 0.2618 | 0.2807 | 0.2947 | 0.2714 | 0.2217 | 0.271 | 0.3006 | 0.3401 | 0.2786 | 0.257 | 0.3042 | 0.2676 | 0.2884 | 0.2736 | 0.2642 | 0.2803 | 0.3252 | 0.29 | 0.2772 | 0.2896 | 0.3839 | 0.2944 | 0.2891 | 0.3734 | 0.3834 | 0.3271 | 0.3097 | 0.284 | 0.3082 | 0.2822 | 0.2999 | 0.3174 | 0.3124 | 0.314 | 0.3696 | 0.3136 | 0.3782 | 0.3132 | 0.3226 | 0.3312 | 0.3146 | 0.3113 | 0.3229 | 0.3174 | 0.4397 | 0.322 | 0.3344 | 0.3085 | 0.3245 | 0.3658 | 0.317 | 0.3336 | 0.3118 | 0.3574 | 0.3641 | 0.3017 | 0.3329 | 0.3233 | 0.3551 | 0.3286 | 0.3297 | 0.3411 | 0.3394 | 0.344 | 0.4229 | 0.355 | 0.3891 | 0.3387 | 0.3202 | 0.3578 | 0.3543 | 0.3796 | 0.3859 | 0.3653 | 0.3601 | 0.3427 | 0.3506 | 0.4758 | 0.3859 | 0.3568 | 0.3875 | 0.3664 | 0.3592 | 0.3188 | 0.3605 | 0.3782 | 0.3697 | 0.3925 | 0.3573 | 0.3702 | 0.3862 | 0.3857 | 0.4194 | 0.3496 | 0.3694 | 0.376 | 0.3991 | 0.4037 | 0.4631 | 0.3459 | 0.3609 | 0.3815 | 0.4187 | 0.3652 | 0.3617 | 0.4195 | 0.3628 | 0.3658 | 0.4305 | 0.3474 | 0.3657 | 0.3717 | 0.36 | 0.4248 | 0.495 | 0.3669 | 0.3774 | 0.4394 | 0.4991 | 0.3679 | 0.4235 | 0.3647 | 0.3901 | 0.3788 | 0.3706 | 0.3982 | 0.4943 | 0.3662 | 0.3848 | 0.391 | 0.3655 | 0.404 | 0.368 | 0.3815 | 0.3655 | 0.4118 | 0.3943 | 0.3717 | 0.3929 | 0.3851 | 0.3601 | 0.39 | 0.3781 | 0.3749 | 0.3816 | 0.3668 | 0.3925 | 0.3896 | 0.381 | 0.3977 | 0.4178 | 0.3739 | 0.4481 | 0.3802 | 0.4056 | 0.491 | 0.3683 | 0.4229 | 0.398 | 0.37 | 0.4535 | 0.3874 | 0.3828 | 0.366 | 0.3708 | 0.3943 | 0.4134 | 0.3867 | 0.3747 | 0.3602 | 0.3987 | 0.4559 | 0.35 | 0.3593 | 0.3562 | 0.3761 | 0.3457 | 0.4045 | 0.3771 | 0.3907 | 0.3911 | 0.3961 | 0.3915 | 0.3656 | 0.3775 | 0.4371 | 0.3587 | 0.3831 | 0.378 | 0.3748 | 0.3992 | 0.359 | 0.3692 | 0.3666 | 0.3855 | 0.3947 | 0.3885 | 0.3634 | 0.3726 | 0.3889 | 0.4025 | 0.3822 | 0.465 | 0.3632 | 0.3929 | 0.3505 | 0.4038 | 0.3743 | 0.3721 | 0.3516 | 0.3528 | 0.3554 | 0.3676 | 0.4451 | 0.3864 | 0.3793 | 0.5086 | 0.3957 | 0.4476 | 0.3645 | 0.5375 | 0.5679 | 0.4363 | 0.3626 | 0.3543 | 0.5174 | 0.371 | 0.3714 | 0.373 | 0.3486 | 0.3649 | 0.3891 | 0.3474 | 0.3393 | 0.3534 | 0.3538 | 0.3647 | 0.3612 | 0.3681 | 0.3765 | 0.363 | 0.4925 | 0.3673 | 0.3775 | 0.3953 | 0.4713 | 0.3743 | 0.3722 | 0.3669 | 0.3703 | 0.4593 | 0.3604 | 0.3777 | 0.3892 | 0.3918 | 0.3818 | 0.3554 | 0.3522 | 0.341 | 0.3711 | 0.377 | 0.3575 | 0.5723 | 0.4072 | 0.3895 | 0.465 | 0.3427 | 0.3615 | 0.3328 | 0.3261 | 0.3896 | 0.3642 | 0.3324 | 0.3792 | 0.3535 | 0.3801 | 0.3634 | 0.3829 | 0.3513 | 0.3598 | 0.3782 | 0.3364 | 0.3637 | 0.3803 | 0.3764 | 0.3445 | 0.3468 | 0.4355 | 0.3386 | 0.3935 | 0.3763 | 0.3468 | 0.4285 | 0.4066 | 0.3527 | 0.3723 | 0.3086 | 0.349 | 0.3489 | 0.4117 | 0.3709 | 0.3534 | 0.3615 | 0.3517 | 0.3576 | 0.3382 | 0.3707 | 0.3714 | 0.4249 | 0.3531 | 0.3498 | 0.403 | 0.3734 | 0.3515 | 0.3609 | 0.3778 | 0.3236 | 0.3364 | 0.3538 | 0.3493 | 0.3489 | 0.4089 | 0.4677 | 0.3808 | 0.3157 | 0.4038 | 0.3714 | 0.3676 | 0.3419 | 0.3509 | 0.3669 | 0.3727 | 0.3451 | 0.4624 | 0.4881 | 0.3677 | 0.3117 | 0.4018 | 0.3578 | 0.3595 | 0.3579 | 0.3652 | 0.3581 | 0.4064 | 0.3418 | 0.3494 | 0.3287 | 0.4184 | 0.3623 | 0.3927 | 0.3554 | 0.3684 | 0.3816 | 0.473 | 0.3273 | 0.3535 | 0.3868 | 0.3743 | 0.4324 | 0.3741 | 0.4168 | 0.3466 | 0.4161 | 0.5115 | 0.337 | 0.3877 | 0.3336 | 0.3187 | 0.3653 | 0.3296 | 0.3623 | 0.3406 | 0.3641 | 0.3618 | 0.362 | 0.3451 | 0.3895 | 0.3625 | 0.3448 | 0.3498 | 0.359 | 0.3464 | 0.4114 | 0.3943 | 0.3478 | 0.3963 | 0.4448 | 0.3896 | 0.3408 | 0.3733 | 0.4705 | 0.3375 | 0.3469 | 0.4655 | 0.3671 | 0.3335 | 0.381 | 0.3521 | 0.3404 | 0.3331 | 0.4218 | 0.3464 | 0.3408 | 0.3598 | 0.3417 | 0.3268 | 0.3358 | 0.3351 | 0.5202 | 0.3525 | 0.3409 | 0.372 | 0.3408 | 0.3443 | 0.3315 | 0.3259 | 0.4886 | 0.3386 | 0.3749 | 0.3277 | 0.3436 | 0.341 | 0.3355 | 0.3443 | 0.3338 | 0.3361 | 0.3441 | 0.4171 | 0.3349 | 0.502 | 0.338 | 0.3381 | 0.3874 | 0.3502 | 0.3345 | 0.5092 | 0.3175 | 0.4772 | 0.3444 | 0.3384 | 0.3699 | 0.3196 | 0.3476 | 0.3521 | 0.3371 | 0.3307 | 0.3419 | 0.3497 | 0.3575 | 0.3423 | 0.4695 | 0.3411 | 0.341 | 0.3415 | 0.3356 | 0.3325 | 0.3458 | 0.3463 | 0.3925 | 0.3436 | 0.4636 | 0.3279 | 0.3229 | 0.4913 | 0.5126 | 0.3295 | 0.3415 | 0.3348 | 0.3382 | 0.423 | 0.37 | 0.3331 | 0.3302 | 0.3316 | 0.4016 | 0.3353 | 0.3671 | 0.3709 | 0.3325 | 0.3372 | 0.3452 | 0.3294 | 0.3627 | 0.3388 | 0.3592 | 0.337 | 0.344 | 0.4783 | 0.4398 | 0.3347 | 0.3262 | 0.3173 | 0.3663 | 0.3394 | 0.344 | 0.3318 | 0.3264 | 0.3191 | 0.4615 | 0.3445 | 0.4392 | 0.3179 | 0.468 | 0.3269 | 0.3337 | 0.3231 | 0.4059 | 0.3236 | 0.3477 | 0.3139 | 0.3288 | 0.3394 | 0.3324 | 0.3274 | 0.3426 | 0.3233 | 0.3712 | 0.4981 | 0.3232 | 0.3355 | 0.3258 | 0.3119 | 0.3163 | 0.3335 | 0.3152 | 0.3548 | 0.4569 | 0.3448 | 0.3383 | 0.4193 | 0.3409 | 0.4674 | 0.3159 | 0.3171 | 0.316 | 0.3207 | 0.3918 | 0.3315 | 0.3313 | 0.3594 | 0.333 | 0.3245 | 0.354 | 0.381 | 0.3371 | 0.4466 | 0.3091 | 0.3064 | 0.3233 | 0.3966 | 0.31 | 0.4021 | 0.3377 | 0.3182 | 0.3182 | 0.3234 | 0.3146 | 0.3323 | 0.3523 | 0.3343 | 0.318 | 0.3566 | 0.3441 | 0.3891 | 0.3719 | 0.3232 | 0.3368 | 0.363 | 0.3691 | 0.3292 | 0.3292 | 0.3175 | 0.4024 | 0.3232 | 0.3123 | 0.327 | 0.3016 | 0.3198 | 0.3224 | 0.363 | 0.3063 | 0.32 | 0.302 | 0.3109 | 0.3165 | 0.3059 | 0.3247 | 0.3317 | 0.306 | 0.3769 | 0.312 | 0.4708 | 0.3248 | 0.3816 | 0.3474 | 0.3266 | 0.3208 | 0.5373 | 0.3887 | 0.302 | 0.3605 | 0.4224 | 0.3835
Time [ms] | 10182 | 112483 | 213497 | 314518 | 415542 | 516554 | 617575 | 718599 | 819626 | 920640 | 1021654 | 1122672 | 1223685 | 1324703 | 1425732 | 1526754 | 1627774 | 1728798 | 1829820 | 1930843 | 2031867 | 2132892 | 2233917 | 2334934 | 2435947 | 2536973 | 2637995 | 2739016 | 2840037 | 2941056 | 3042081 | 3143108 | 3244132 | 3345154 | 3446178 | 3547203 | 3648250 | 3749267 | 3850284 | 3951303 | 4052332 | 4153350 | 4254366 | 4355386 | 4456405 | 4557425 | 4658456 | 4759473 | 4860497 | 4961510 | 5062530 | 5163553 | 5264574 | 5365585 | 5466608 | 5567632 | 5668648 | 5769663 | 5870681 | 5971702 | 6072721 | 6173739 | 6274755 | 6375772 | 6476792 | 6577818 | 6678833 | 6779860 | 6880883 | 6981905 | 7082924 | 7183937 | 7284958 | 7385981 | 7487003 | 7588026 | 7689043 | 7790061 | 7891087 | 7992099 | 8093117 | 8194136 | 8295154 | 8396178 | 8497191 | 8598208 | 8699239 | 8800250 | 8901285 | 9002298 | 9103317 | 9204338 | 9305361 | 9406383 | 9507404 | 9608431 | 9709448 | 9810473 | 9911499 | 10012520 | 10113530 | 10214550 | 10315570 | 10416590 | 10517630 | 10618640 | 10719660 | 10820680 | 10921700 | 11022720 | 11123740 | 11224770 | 11325790 | 11426810 | 11527830 | 11628850 | 11729900 | 11830880 | 11931910 | 12032930 | 12133960 | 12234980 | 12336010 | 12437030 | 12538050 | 12639070 | 12740100 | 12841110 | 12942120 | 13043150 | 13144180 | 13245200 | 13346200 | 13447220 | 13548240 | 13649260 | 13750280 | 13851300 | 13952330 | 14053350 | 14154370 | 14255400 | 14356420 | 14457440 | 14558460 | 14659480 | 14760500 | 14861520 | 14962550 | 15063570 | 15164580 | 15265600 | 15366620 | 15467640 | 15568660 | 15669680 | 15770710 | 15871730 | 15972760 | 16073790 | 16174800 | 16275810 | 16376840 | 16477850 | 16578870 | 16679890 | 16780910 | 16881930 | 16982960 | 17083980 | 17185000 | 17286030 | 17387040 | 17488070 | 17589100 | 17690120 | 17791140 | 17892160 | 17993180 | 18094210 | 18195230 | 18296240 | 18397260 | 18498280 | 18599310 | 18700330 | 18801360 | 18902380 | 19003400 | 19104420 | 19205450 | 19306470 | 19407500 | 19508530 | 19609540 | 19710560 | 19811580 | 19912610 | 20013630 | 20114660 | 20215670 | 20316690 | 20417710 | 20518730 | 20619750 | 20720770 | 20821810 | 20922840 | 21023850 | 21124870 | 21225880 | 21326900 | 21427910 | 21528930 | 21629950 | 21730970 | 21832000 | 21933010 | 22034030 | 22135040 | 22236070 | 22337090 | 22438100 | 22539120 | 22640140 | 22741160 | 22842180 | 22943200 | 23044220 | 23145240 | 23246250 | 23347280 | 23448290 | 23549330 | 23650350 | 23751370 | 23852380 | 23953400 | 24054420 | 24155440 | 24256460 | 24357470 | 24458480 | 24559500 | 24660550 | 24761540 | 24862560 | 24963570 | 25064590 | 25165640 | 25266650 | 25367680 | 25468690 | 25569710 | 25670730 | 25771740 | 25872760 | 25973780 | 26074800 | 26175820 | 26276840 | 26377860 | 26478890 | 26579910 | 26680920 | 26781930 | 26882960 | 26983980 | 27085000 | 27186020 | 27287040 | 27388060 | 27489080 | 27590100 | 27691130 | 27792150 | 27893170 | 27994190 | 28095220 | 28196220 | 28297240 | 28398250 | 28499260 | 28600280 | 28701300 | 28802310 | 28903320 | 29004350 | 29105380 | 29206400 | 29307420 | 29408450 | 29509470 | 29610470 | 29711490 | 29812530 | 29913540 | 30014570 | 30115590 | 30216610 | 30317630 | 30418640 | 30519660 | 30620680 | 30721710 | 30822730 | 30923750 | 31024770 | 31125790 | 31226810 | 31327830 | 31428890 | 31529900 | 31630910 | 31731930 | 31832950 | 31933970 | 32034990 | 32136010 | 32237020 | 32338040 | 32439050 | 32540080 | 32641100 | 32742120 | 32843130 | 32944150 | 33045160 | 33146180 | 33247210 | 33348220 | 33449250 | 33550270 | 33651290 | 33752300 | 33853320 | 33954340 | 34055360 | 34156400 | 34257420 | 34358430 | 34459440 | 34560460 | 34661480 | 34762500 | 34863530 | 34964540 | 35065560 | 35166580 | 35267600 | 35368620 | 35469640 | 35570660 | 35671710 | 35772700 | 35873710 | 35974720 | 36075740 | 36176760 | 36277780 | 36378800 | 36479820 | 36580830 | 36681840 | 36782860 | 36883880 | 36984900 | 37085920 | 37186930 | 37287950 | 37388960 | 37489980 | 37591010 | 37692020 | 37793030 | 37894050 | 37995060 | 38096100 | 38197120 | 38298140 | 38399160 | 38500180 | 38601190 | 38702220 | 38803230 | 38904250 | 39005270 | 39106290 | 39207300 | 39308330 | 39409350 | 39510360 | 39611380 | 39712400 | 39813420 | 39914440 | 40015460 | 40116480 | 40217500 | 40318520 | 40419530 | 40520540 | 40621560 | 40722590 | 40823610 | 40924630 | 41025650 | 41126660 | 41227690 | 41328710 | 41429730 | 41530750 | 41631770 | 41732790 | 41833800 | 41934820 | 42035840 | 42136860 | 42237870 | 42338890 | 42439900 | 42540920 | 42641940 | 42742970 | 42843990 | 42945020 | 43046030 | 43147050 | 43248070 | 43349090 | 43450100 | 43551120 | 43652140 | 43753160 | 43854180 | 43955200 | 44056210 | 44157230 | 44258250 | 44359270 | 44460280 | 44561300 | 44662320 | 44763340 | 44864350 | 44965380 | 45066400 | 45167410 | 45268420 | 45369440 | 45470450 | 45571470 | 45672490 | 45773500 | 45874520 | 45975550 | 46076570 | 46177580 | 46278600 | 46379620 | 46480640 | 46581660 | 46682680 | 46783700 | 46884720 | 46985730 | 47086760 | 47187780 | 47288780 | 47389810 | 47490830 | 47591850 | 47692860 | 47793880 | 47894900 | 47995920 | 48096940 | 48197960 | 48298980 | 48400000 | 48501020 | 48602030 | 48703050 | 48804060 | 48905090 | 49006110 | 49107140 | 49208140 | 49309160 | 49410180 | 49511220 | 49612240 | 49713260 | 49814270 | 49915290 | 50016300 | 50117310 | 50218320 | 50319340 | 50420350 | 50521370 | 50622390 | 50723410 | 50824430 | 50925440 | 51026470 | 51127490 | 51228510 | 51329540 | 51430560 | 51531580 | 51632600 | 51733620 | 51834630 | 51935640 | 52036660 | 52137670 | 52238700 | 52339720 | 52440740 | 52541760 | 52642790 | 52743790 | 52844810 | 52945820 | 53046830 | 53147850 | 53248900 | 53349920 | 53450940 | 53551960 | 53652980 | 53753990 | 53855010 | 53956020 | 54057040 | 54158060 | 54259060 | 54360080 | 54461100 | 54562110 | 54663130 | 54764150 | 54865160 | 54966180 | 55067220 | 55168240 | 55269260 | 55370280 | 55471290 | 55572310 | 55673320 | 55774340 | 55875360 | 55976380 | 56077390 | 56178400 | 56279420 | 56380450 | 56481470 | 56582500 | 56683500 | 56784520 | 56885550 | 56986570 | 57087590 | 57188610 | 57289620 | 57390640 | 57491670 | 57592680 | 57693700 | 57794720 | 57895730 | 57996750 | 58097770 | 58198790 | 58299810 | 58400830 | 58501850 | 58602870 | 58703880 | 58804900 | 58905910 | 59006920 | 59107940 | 59208960 | 59309970 | 59411000 | 59512020 | 59613040 | 59714060 | 59815080 | 59916100 | 60017120 | 60118130 | 60219150 | 60320180 | 60421180 | 60522200 | 60623220 | 60724240 | 60825270 | 60926280 | 61027300 | 61128320 | 61229340 | 61330350 | 61431360 | 61532380 | 61633400 | 61734410 | 61835420 | 61936440 | 62037470 | 62138490 | 62239500 | 62340520 | 62441530 | 62542560 | 62643580 | 62744590 | 62845610 | 62946620 | 63047640 | 63148660 | 63249690 | 63350700 | 63451720 | 63552740 | 63653760 | 63754780 | 63855790 | 63956810 | 64057820 | 64158840 | 64259870 | 64360880 | 64461900 | 64562920 | 64663940 | 64764960 | 64865980 | 64967000 | 65068020 | 65169030 | 65270040 | 65371060 | 65472080 | 65573100 | 65674110 | 65775150 | 65876160 | 65977180 | 66078210 | 66179230 | 66280250 | 66381270 | 66482290 | 66583310 | 66684360 | 66785370 | 66886400 | 66987410 | 67088430 | 67189460 | 67290470 | 67391520 | 67492530 | 67593550 | 67694580 | 67795580 | 67896600 | 67997620 | 68098630 | 68199660 | 68300680 | 68401700 | 68502720 | 68603740 | 68704750 | 68805760 | 68906780 | 69007800 | 69108820 | 69209860 | 69310880 | 69411900 | 69512920 | 69613940 | 69714950 | 69815980 | 69917000 | 70018020 | 70119030 | 70220050 | 70321060 | 70422080 | 70523100 | 70624110 | 70725140 | 70826140 | 70927170 | 71028180 | 71129200 | 71230220 | 71331240 | 71432270 | 71533270 | 71634300 | 71735300 | 71836320 | 71937340 | 72038360 | 72139380 | 72240390 | 72341420 | 72442430 | 72543460 | 72644490 | 72745500 | 72846510 | 72947520 | 73048540 | 73149560 | 73250580 | 73351600 | 73452620 | 73553630 | 73654650 | 73755670 | 73856690 | 73957700 | 74058730 | 74159750 | 74260770 | 74361790 | 74462820 | 74563830 | 74664840 | 74765860 | 74866870 | 74967880 | 75068900 | 75169910 | 75270940 | 75371950 | 75472970 | 75573980 | 75675010 | 75776020 | 75877030 | 75978050 | 76079070 | 76180090 | 76281100 | 76382120 | 76483140 | 76584150 | 76685170 | 76786180 | 76887230 | 76988250 | 77089260 | 77190290 | 77291300 | 77392310 | 77493330 | 77594340 | 77695370 | 77796380 | 77897400 | 77998410 | 78099420 | 78200450 | 78301470 | 78402500 | 78503520 | 78604540 | 78705570 | 78806590 | 78907620 | 79008620 | 79109650 | 79210660 | 79311660 | 79412680 | 79513710 | 79614730 | 79715750 | 79816760 | 79917780 | 80018780 | 80119810 | 80220820 | 80321840 | 80422860 | 80523880 | 80624900 | 80725930 | 80826940 | 80927960 | 81028980 | 81129990 | 81231020 | 81332040 | 81433060 | 81534070 | 81635090 | 81736100 | 81837120 | 81938140 | 82039170 | 82140180 | 82241190 | 82342210 | 82443250 | 82544260 | 82645270 | 82746300 | 82847310 | 82948330 | 83049340 | 83150370 | 83251380 | 83352400 | 83453420 | 83554440 | 83655460 | 83756480 | 83857510 | 83958530 | 84059560 | 84160570 | 84261590 | 84362590 | 84463620 | 84564630 | 84665650 | 84766670 | 84867700 | 84968700 | 85069720 | 85170740 | 85271760 | 85372780 | 85473810 | 85574840 | 85675860 | 85776870 | 85877890 | 85978900 | 86079920 | 86180940 | 86281960 | 86382980
C6 | 0.1652 | 0.1119 | 0.1577 | 0.2444 | 0.2051 | 0.2182 | 0.0872 | 0.1078 | 0.0832 | 0.2367 | 0.1229 | 0.334 | 0.2383 | 0.126 | 0.1083 | 0.092 | 0.0907 | 0.1091 | 0.1061 | 0.2418 | 0.0867 | 0.209 | 0.0899 | 0.2034 | 0.0982 | 0.1941 | 0.2732 | 0.0833 | 0.1002 | 0.0802 | 0.0974 | 0.0803 | 0.0803 | 0.0848 | 0.1182 | 0.1374 | 0.0806 | 0.1094 | 0.1148 | 0.0811 | 0.0802 | 0.0861 | 0.0966 | 0.0806 | 0.0913 | 0.1923 | 0.1118 | 0.3537 | 0.1024 | 0.0816 | 0.0803 | 0.2219 | 0.1207 | 0.2163 | 0.0809 | 0.0821 | 0.1171 | 0.1152 | 0.172 | 0.1715 | 0.1322 | 0.258 | 0.1722 | 0.0904 | 0.0805 | 0.0975 | 0.1242 | 0.1329 | 0.0903 | 0.1083 | 0.2639 | 0.1237 | 0.0806 | 0.1258 | 0.0805 | 0.1048 | 0.1374 | 0.0924 | 0.0935 | 0.0807 | 0.0805 | 0.0924 | 0.2316 | 0.1018 | 0.2536 | 0.1085 | 0.1059 | 0.0804 | 0.1539 | 0.0905 | 0.1793 | 0.0811 | 0.0866 | 0.1112 | 0.0921 | 0.133 | 0.098 | 0.1078 | 0.0977 | 0.0895 | 0.0846 | 0.096 | 0.0943 | 0.0806 | 0.1531 | 0.1659 | 0.089 | 0.118 | 0.0881 | 0.0921 | 0.0805 | 0.1254 | 0.2663 | 0.1086 | 0.0844 | 0.1259 | 0.0927 | 0.0826 | 0.0872 | 0.1358 | 0.1135 | 0.1349 | 0.1184 | 0.0826 | 0.1142 | 0.0929 | 0.1469 | 0.1385 | 0.0821 | 0.1004 | 0.0847 | 0.0816 | 0.0916 | 0.2499 | 0.1008 | 0.0936 | 0.0805 | 0.1021 | 0.0805 | 0.0813 | 0.2258 | 0.0805 | 0.1029 | 0.2263 | 0.0903 | 0.1037 | 0.0823 | 0.1696 | 0.0912 | 0.1053 | 0.2212 | 0.0833 | 0.3296 | 0.0805 | 0.2113 | 0.1285 | 0.1226 | 0.1136 | 0.0849 | 0.2357 | 0.0874 | 0.102 | 0.0805 | 0.0985 | 0.083 | 0.0836 | 0.0804 | 0.0932 | 0.0835 | 0.0858 | 0.0802 | 0.1088 | 0.0925 | 0.1167 | 0.0802 | 0.0985 | 0.0881 | 0.2385 | 0.1273 | 0.0812 | 0.0816 | 0.0967 | 0.1088 | 0.2948 | 0.088 | 0.1144 | 0.0808 | 0.0819 | 0.0806 | 0.1194 | 0.0806 | 0.1773 | 0.2774 | 0.0973 | 0.2994 | 0.0831 | 0.2208 | 0.0806 | 0.171 | 0.0943 | 0.2767 | 0.1066 | 0.0906 | 0.1833 | 0.0804 | 0.0924 | 0.0806 | 0.2481 | 0.1046 | 0.102 | 0.1156 | 0.195 | 0.2658 | 0.1083 | 0.0999 | 0.0806 | 0.0942 | 0.0805 | 0.0829 | 0.3197 | 0.119 | 0.1127 | 0.094 | 0.2347 | 0.086 | 0.0912 | 0.3187 | 0.081 | 0.081 | 0.2392 | 0.2311 | 0.206 | 0.1232 | 0.093 | 0.1077 | 0.0831 | 0.0923 | 0.0968 | 0.1052 | 0.2613 | 0.0806 | 0.0828 | 0.0808 | 0.0805 | 0.1155 | 0.0856 | 0.1959 | 0.1383 | 0.0809 | 0.0813 | 0.0917 | 0.1111 | 0.13 | 0.0811 | 0.1805 | 0.0994 | 0.0839 | 0.1072 | 0.1908 | 0.1403 | 0.0849 | 0.1105 | 0.2251 | 0.1841 | 0.0987 | 0.0926 | 0.0857 | 0.0847 | 0.2013 | 0.0827 | 0.2247 | 0.2674 | 0.1282 | 0.1732 | 0.0818 | 0.0879 | 0.1151 | 0.1274 | 0.1252 | 0.0804 | 0.115 | 0.1125 | 0.1076 | 0.083 | 0.1078 | 0.0935 | 0.1578 | 0.1397 | 0.0989 | 0.1128 | 0.0845 | 0.1039 | 0.0882 | 0.0813 | 0.0807 | 0.2734 | 0.2262 | 0.0983 | 0.0805 | 0.0926 | 0.1285 | 0.1663 | 0.1217 | 0.1192 | 0.0815 | 0.081 | 0.1126 | 0.1141 | 0.1257 | 0.1055 | 0.0807 | 0.1116 | 0.2896 | 0.2922 | 0.0888 | 0.1001 | 0.1073 | 0.1037 | 0.0972 | 0.1094 | 0.3502 | 0.0845 | 0.11 | 0.1059 | 0.0879 | 0.081 | 0.1023 | 0.083 | 0.0804 | 0.0807 | 0.0813 | 0.0804 | 0.1294 | 0.081 | 0.1088 | 0.0847 | 0.0968 | 0.1963 | 0.0956 | 0.1063 | 0.1043 | 0.1109 | 0.0806 | 0.1345 | 0.1138 | 0.171 | 0.1535 | 0.0806 | 0.2583 | 0.0816 | 0.1058 | 0.0808 | 0.0834 | 0.1128 | 0.1055 | 0.173 | 0.0873 | 0.1198 | 0.113 | 0.2129 | 0.0823 | 0.0995 | 0.0808 | 0.0874 | 0.0964 | 0.0814 | 0.1183 | 0.1558 | 0.1219 | 0.1585 | 0.1444 | 0.2257 | 0.0808 | 0.1415 | 0.1108 | 0.1746 | 0.0911 | 0.0822 | 0.0995 | 0.0808 | 0.0804 | 0.2493 | 0.1656 | 0.081 | 0.1092 | 0.1644 | 0.1473 | 0.1073 | 0.2405 | 0.2313 | 0.1962 | 0.1085 | 0.1259 | 0.1065 | 0.1976 | 0.1383 | 0.0844 | 0.1068 | 0.3573 | 0.1084 | 0.0916 | 0.1091 | 0.1846 | 0.0968 | 0.0815 | 0.1631 | 0.2206 | 0.0813 | 0.1257 | 0.0842 | 0.2612 | 0.1576 | 0.2957 | 0.1222 | 0.2017 | 0.0963 | 0.0913 | 0.0809 | 0.0836 | 0.1275 | 0.1416 | 0.0894 | 0.1092 | 0.1419 | 0.0809 | 0.0816 | 0.0874 | 0.1103 | 0.1028 | 0.0822 | 0.0833 | 0.082 | 0.1423 | 0.2317 | 0.0826 | 0.0851 | 0.2463 | 0.0976 | 0.1525 | 0.2714 | 0.1064 | 0.0809 | 0.1075 | 0.276 | 0.1369 | 0.1562 | 0.2677 | 0.1325 | 0.0814 | 0.0846 | 0.1276 | 0.0971 | 0.0822 | 0.0825 | 0.0814 | 0.2717 | 0.1103 | 0.0816 | 0.1726 | 0.0835 | 0.0946 | 0.1081 | 0.098 | 0.0848 | 0.1123 | 0.3418 | 0.1044 | 0.2198 | 0.1025 | 0.1247 | 0.2396 | 0.109 | 0.0809 | 0.1047 | 0.113 | 0.0817 | 0.0854 | 0.0827 | 0.2756 | 0.0819 | 0.0808 | 0.081 | 0.0835 | 0.23 | 0.082 | 0.1407 | 0.2748 | 0.1359 | 0.1381 | 0.1143 | 0.2659 | 0.129 | 0.2114 | 0.0809 | 0.3033 | 0.0811 | 0.1303 | 0.1075 | 0.1049 | 0.0862 | 0.1168 | 0.1424 | 0.2459 | 0.1847 | 0.1771 | 0.0974 | 0.0979 | 0.089 | 0.2738 | 0.1162 | 0.0813 | 0.1911 | 0.0817 | 0.258 | 0.0809 | 0.1106 | 0.0812 | 0.0846 | 0.0959 | 0.1008 | 0.0815 | 0.0812 | 0.0816 | 0.2533 | 0.1519 | 0.0844 | 0.0897 | 0.0997 | 0.1135 | 0.2079 | 0.1432 | 0.081 | 0.169 | 0.1513 | 0.0823 | 0.1251 | 0.0853 | 0.0811 | 0.1149 | 0.1996 | 0.0909 | 0.1172 | 0.0809 | 0.0865 | 0.0874 | 0.0828 | 0.2202 | 0.1238 | 0.0867 | 0.0812 | 0.1933 | 0.1264 | 0.0912 | 0.1241 | 0.1984 | 0.1029 | 0.0825 | 0.2102 | 0.2382 | 0.262 | 0.2166 | 0.0818 | 0.1082 | 0.1449 | 0.1038 | 0.0919 | 0.0829 | 0.1025 | 0.1545 | 0.0816 | 0.0954 | 0.0844 | 0.1049 | 0.0988 | 0.0881 | 0.1202 | 0.0817 | 0.2104 | 0.0809 | 0.1129 | 0.2615 | 0.0807 | 0.0862 | 0.2684 | 0.0832 | 0.121 | 0.1607 | 0.0854 | 0.1611 | 0.0954 | 0.0842 | 0.0811 | 0.1135 | 0.259 | 0.1127 | 0.1271 | 0.1669 | 0.0964 | 0.2484 | 0.0872 | 0.1838 | 0.1748 | 0.1244 | 0.336 | 0.2469 | 0.1033 | 0.0813 | 0.2511 | 0.107 | 0.0849 | 0.2438 | 0.1444 | 0.0808 | 0.2215 | 0.0855 | 0.1149 | 0.1374 | 0.0987 | 0.1738 | 0.0808 | 0.0955 | 0.1308 | 0.1208 | 0.0957 | 0.0808 | 0.1246 | 0.1424 | 0.096 | 0.1961 | 0.0829 | 0.0895 | 0.1775 | 0.185 | 0.1107 | 0.1026 | 0.0906 | 0.0862 | 0.0813 | 0.1087 | 0.0812 | 0.1158 | 0.1302 | 0.1305 | 0.0813 | 0.0859 | 0.1243 | 0.104 | 0.1304 | 0.0924 | 0.241 | 0.0812 | 0.109 | 0.1706 | 0.1628 | 0.2841 | 0.0827 | 0.3239 | 0.0848 | 0.081 | 0.1092 | 0.3314 | 0.0895 | 0.1098 | 0.0979 | 0.2772 | 0.12 | 0.0826 | 0.0869 | 0.1919 | 0.0811 | 0.0954 | 0.1348 | 0.1712 | 0.0851 | 0.2045 | 0.0846 | 0.0813 | 0.0876 | 0.1721 | 0.081 | 0.0807 | 0.1776 | 0.0927 | 0.3182 | 0.1259 | 0.0852 | 0.0981 | 0.0997 | 0.0813 | 0.1188 | 0.1052 | 0.0834 | 0.1372 | 0.2709 | 0.0861 | 0.2694 | 0.1531 | 0.1176 | 0.0859 | 0.4012 | 0.1611 | 0.1004 | 0.0831 | 0.094 | 0.1036 | 0.0813 | 0.1147 | 0.0835 | 0.326 | 0.0816 | 0.2465 | 0.0822 | 0.1254 | 0.2173 | 0.0812 | 0.1897 | 0.0942 | 0.0814 | 0.0989 | 0.0816 | 0.082 | 0.1172 | 0.1086 | 0.1296 | 0.0814 | 0.1412 | 0.108 | 0.1071 | 0.0843 | 0.087 | 0.082 | 0.1066 | 0.0838 | 0.1329 | 0.0851 | 0.1112 | 0.0915 | 0.1285 | 0.1229 | 0.1001 | 0.0891 | 0.0943 | 0.1025 | 0.0857 | 0.0917 | 0.0865 | 0.1616 | 0.1807 | 0.2275 | 0.0846 | 0.1028 | 0.1664 | 0.0978 | 0.1665 | 0.0887 | 0.2771 | 0.1003 | 0.1288 | 0.0896 | 0.0817 | 0.0825 | 0.0845 | 0.0815 | 0.0816 | 0.1235 | 0.1209 | 0.1197 | 0.0849 | 0.0894 | 0.1143 | 0.122 | 0.2628 | 0.1109 | 0.0947 | 0.0833 | 0.1483 | 0.1029 | 0.0828 | 0.1177 | 0.182 | 0.1099 | 0.2441 | 0.1145 | 0.154 | 0.1286 | 0.0903 | 0.0825 | 0.0824 | 0.0925 | 0.2207 | 0.112 | 0.0865 | 0.0879 | 0.0826 | 0.2327 | 0.0826 | 0.1156 | 0.1015 | 0.1234 | 0.2247 | 0.2244 | 0.1179 | 0.103 | 0.1135 | 0.0957 | 0.0851 | 0.1761 | 0.1015 | 0.2022 | 0.2793 | 0.1016 | 0.0836 | 0.0822 | 0.0835 | 0.0822 | 0.1114 | 0.1106 | 0.1167 | 0.1112 | 0.3106 | 0.0929 | 0.3478 | 0.0991 | 0.101 | 0.2351 | 0.101 | 0.0836 | 0.1869 | 0.1587 | 0.0819 | 0.1217 | 0.1082 | 0.093 | 0.0988 | 0.0827 | 0.1399 | 0.1241 | 0.0978 | 0.0901 | 0.2341 | 0.1335 | 0.1644 | 0.0958 | 0.1145 | 0.2415 | 0.1822 | 0.0911 | 0.1133 | 0.1173 | 0.0956 | 0.1145 | 0.1252 | 0.2022 | 0.0822 | 0.1439 | 0.0851
Time [ms] | 10538 | 112839 | 213853 | 314874 | 415897 | 516910 | 617931 | 718955 | 819982 | 920996 | 1022010 | 1123028 | 1224041 | 1325059 | 1426088 | 1527110 | 1628130 | 1729154 | 1830176 | 1931199 | 2032223 | 2133248 | 2234273 | 2335290 | 2436303 | 2537329 | 2638351 | 2739372 | 2840393 | 2941412 | 3042437 | 3143464 | 3244488 | 3345510 | 3446534 | 3547559 | 3648606 | 3749622 | 3850640 | 3951659 | 4052688 | 4153706 | 4254722 | 4355742 | 4456761 | 4557781 | 4658812 | 4759829 | 4860853 | 4961866 | 5062886 | 5163909 | 5264930 | 5365942 | 5466964 | 5567988 | 5669004 | 5770019 | 5871037 | 5972058 | 6073077 | 6174095 | 6275111 | 6376128 | 6477148 | 6578174 | 6679189 | 6780216 | 6881239 | 6982261 | 7083280 | 7184293 | 7285314 | 7386337 | 7487359 | 7588382 | 7689399 | 7790417 | 7891443 | 7992455 | 8093473 | 8194492 | 8295510 | 8396534 | 8497547 | 8598564 | 8699595 | 8800606 | 8901641 | 9002655 | 9103673 | 9204694 | 9305717 | 9406739 | 9507760 | 9608787 | 9709804 | 9810829 | 9911855 | 10012880 | 10113890 | 10214910 | 10315930 | 10416950 | 10517980 | 10618990 | 10720010 | 10821030 | 10922060 | 11023070 | 11124100 | 11225120 | 11326150 | 11427170 | 11528190 | 11629210 | 11730260 | 11831240 | 11932260 | 12033290 | 12134310 | 12235340 | 12336360 | 12437390 | 12538410 | 12639430 | 12740450 | 12841470 | 12942480 | 13043510 | 13144530 | 13245550 | 13346560 | 13447580 | 13548590 | 13649610 | 13750630 | 13851660 | 13952680 | 14053710 | 14154730 | 14255750 | 14356770 | 14457790 | 14558820 | 14659830 | 14760860 | 14861880 | 14962900 | 15063920 | 15164940 | 15265960 | 15366980 | 15467990 | 15569020 | 15670040 | 15771060 | 15872080 | 15973110 | 16074140 | 16175150 | 16276170 | 16377200 | 16478210 | 16579230 | 16680240 | 16781270 | 16882290 | 16983310 | 17084330 | 17185360 | 17286380 | 17387400 | 17488420 | 17589450 | 17690480 | 17791490 | 17892520 | 17993540 | 18094560 | 18195580 | 18296600 | 18397620 | 18498640 | 18599660 | 18700690 | 18801710 | 18902730 | 19003760 | 19104780 | 19205800 | 19306820 | 19407860 | 19508880 | 19609900 | 19710920 | 19811940 | 19912960 | 20013990 | 20115020 | 20216030 | 20317050 | 20418060 | 20519080 | 20620110 | 20721130 | 20822170 | 20923190 | 21024210 | 21125220 | 21226230 | 21327250 | 21428270 | 21529280 | 21630300 | 21731320 | 21832360 | 21933370 | 22034380 | 22135400 | 22236430 | 22337440 | 22438450 | 22539480 | 22640500 | 22741520 | 22842540 | 22943550 | 23044570 | 23145600 | 23246610 | 23347640 | 23448650 | 23549680 | 23650700 | 23751720 | 23852740 | 23953760 | 24054780 | 24155800 | 24256810 | 24357830 | 24458840 | 24559860 | 24660900 | 24761900 | 24862910 | 24963930 | 25064950 | 25165990 | 25267010 | 25368030 | 25469050 | 25570060 | 25671080 | 25772100 | 25873120 | 25974140 | 26075160 | 26176180 | 26277190 | 26378220 | 26479240 | 26580260 | 26681270 | 26782290 | 26883310 | 26984340 | 27085360 | 27186370 | 27287390 | 27388410 | 27489440 | 27590460 | 27691480 | 27792510 | 27893530 | 27994540 | 28095570 | 28196580 | 28297590 | 28398600 | 28499620 | 28600640 | 28701650 | 28802670 | 28903680 | 29004700 | 29105730 | 29206750 | 29307780 | 29408800 | 29509820 | 29610830 | 29711850 | 29812880 | 29913900 | 30014920 | 30115940 | 30216960 | 30317990 | 30419000 | 30520020 | 30621040 | 30722060 | 30823090 | 30924110 | 31025130 | 31126150 | 31227160 | 31328190 | 31429240 | 31530260 | 31631270 | 31732290 | 31833310 | 31934330 | 32035350 | 32136360 | 32237380 | 32338400 | 32439410 | 32540440 | 32641450 | 32742470 | 32843490 | 32944510 | 33045520 | 33146540 | 33247560 | 33348580 | 33449610 | 33550630 | 33651640 | 33752660 | 33853670 | 33954690 | 34055720 | 34156760 | 34257780 | 34358780 | 34459800 | 34560820 | 34661840 | 34762860 | 34863880 | 34964900 | 35065920 | 35166940 | 35267960 | 35368980 | 35470000 | 35571020 | 35672070 | 35773050 | 35874070 | 35975080 | 36076100 | 36177120 | 36278140 | 36379150 | 36480180 | 36581180 | 36682200 | 36783220 | 36884230 | 36985260 | 37086270 | 37187290 | 37288310 | 37389320 | 37490340 | 37591360 | 37692370 | 37793380 | 37894400 | 37995420 | 38096460 | 38197480 | 38298500 | 38399520 | 38500540 | 38601550 | 38702580 | 38803590 | 38904600 | 39005630 | 39106640 | 39207660 | 39308680 | 39409700 | 39510720 | 39611740 | 39712760 | 39813780 | 39914800 | 40015810 | 40116830 | 40217850 | 40318870 | 40419890 | 40520900 | 40621920 | 40722940 | 40823960 | 40924990 | 41026010 | 41127020 | 41228040 | 41329060 | 41430090 | 41531110 | 41632130 | 41733140 | 41834160 | 41935170 | 42036200 | 42137220 | 42238230 | 42339240 | 42440260 | 42541280 | 42642300 | 42743320 | 42844350 | 42945370 | 43046390 | 43147410 | 43248420 | 43349450 | 43450460 | 43551470 | 43652500 | 43753520 | 43854530 | 43955550 | 44056570 | 44157580 | 44258600 | 44359620 | 44460640 | 44561660 | 44662670 | 44763690 | 44864710 | 44965740 | 45066750 | 45167760 | 45268780 | 45369800 | 45470810 | 45571820 | 45672840 | 45773860 | 45874880 | 45975900 | 46076920 | 46177940 | 46278950 | 46379980 | 46481000 | 46582020 | 46683030 | 46784060 | 46885080 | 46986090 | 47087110 | 47188130 | 47289140 | 47390170 | 47491180 | 47592210 | 47693220 | 47794240 | 47895250 | 47996270 | 48097290 | 48198320 | 48299330 | 48400350 | 48501370 | 48602390 | 48703400 | 48804420 | 48905450 | 49006470 | 49107490 | 49208500 | 49309520 | 49410530 | 49511580 | 49612590 | 49713620 | 49814630 | 49915640 | 50016660 | 50117670 | 50218680 | 50319690 | 50420710 | 50521720 | 50622740 | 50723770 | 50824780 | 50925800 | 51026820 | 51127840 | 51228860 | 51329900 | 51430910 | 51531930 | 51632950 | 51733970 | 51834990 | 51936000 | 52037020 | 52138030 | 52239050 | 52340070 | 52441100 | 52542120 | 52643150 | 52744140 | 52845160 | 52946170 | 53047190 | 53148200 | 53249260 | 53350270 | 53451290 | 53552320 | 53653330 | 53754340 | 53855370 | 53956380 | 54057400 | 54158410 | 54259420 | 54360440 | 54461460 | 54562470 | 54663490 | 54764500 | 54865520 | 54966540 | 55067580 | 55168590 | 55269610 | 55370630 | 55471650 | 55572660 | 55673680 | 55774700 | 55875720 | 55976730 | 56077750 | 56178760 | 56279780 | 56380800 | 56481820 | 56582850 | 56683860 | 56784880 | 56885900 | 56986920 | 57087950 | 57188970 | 57289980 | 57391000 | 57492020 | 57593040 | 57694060 | 57795070 | 57896090 | 57997100 | 58098130 | 58199140 | 58300160 | 58401190 | 58502210 | 58603220 | 58704240 | 58805250 | 58906260 | 59007280 | 59108300 | 59209310 | 59310330 | 59411350 | 59512380 | 59613400 | 59714420 | 59815430 | 59916450 | 60017470 | 60118480 | 60219510 | 60320530 | 60421540 | 60522560 | 60623580 | 60724600 | 60825620 | 60926640 | 61027660 | 61128680 | 61229700 | 61330710 | 61431720 | 61532740 | 61633750 | 61734760 | 61835780 | 61936800 | 62037820 | 62138840 | 62239860 | 62340870 | 62441890 | 62542920 | 62643930 | 62744940 | 62845960 | 62946980 | 63048000 | 63149020 | 63250040 | 63351060 | 63452080 | 63553100 | 63654120 | 63755130 | 63856150 | 63957170 | 64058180 | 64159200 | 64260220 | 64361240 | 64462250 | 64563280 | 64664300 | 64765310 | 64866330 | 64967360 | 65068370 | 65169380 | 65270400 | 65371420 | 65472440 | 65573450 | 65674470 | 65775500 | 65876520 | 65977540 | 66078560 | 66179580 | 66280600 | 66381630 | 66482640 | 66583670 | 66684710 | 66785730 | 66886750 | 66987770 | 67088790 | 67189820 | 67290820 | 67391870 | 67492890 | 67593900 | 67694930 | 67795940 | 67896960 | 67997970 | 68098990 | 68200010 | 68301030 | 68402060 | 68503080 | 68604090 | 68705110 | 68806120 | 68907140 | 69008150 | 69109180 | 69210220 | 69311230 | 69412260 | 69513280 | 69614290 | 69715300 | 69816330 | 69917360 | 70018380 | 70119390 | 70220410 | 70321420 | 70422440 | 70523460 | 70624470 | 70725490 | 70826500 | 70927520 | 71028540 | 71129550 | 71230580 | 71331600 | 71432630 | 71533620 | 71634650 | 71735660 | 71836680 | 71937700 | 72038710 | 72139740 | 72240750 | 72341770 | 72442780 | 72543820 | 72644850 | 72745860 | 72846860 | 72947880 | 73048900 | 73149910 | 73250930 | 73351950 | 73452970 | 73553990 | 73655010 | 73756030 | 73857040 | 73958060 | 74059090 | 74160100 | 74261120 | 74362150 | 74463180 | 74564180 | 74665200 | 74766220 | 74867230 | 74968240 | 75069260 | 75170270 | 75271300 | 75372300 | 75473330 | 75574340 | 75675360 | 75776380 | 75877390 | 75978410 | 76079420 | 76180440 | 76281460 | 76382470 | 76483500 | 76584510 | 76685520 | 76786540 | 76887590 | 76988610 | 77089620 | 77190650 | 77291660 | 77392670 | 77493690 | 77594700 | 77695720 | 77796730 | 77897750 | 77998760 | 78099780 | 78200810 | 78301820 | 78402860 | 78503880 | 78604900 | 78705920 | 78806940 | 78907970 | 79008980 | 79110000 | 79211010 | 79312020 | 79413040 | 79514060 | 79615080 | 79716100 | 79817110 | 79918130 | 80019140 | 80120160 | 80221180 | 80322200 | 80423220 | 80524240 | 80625260 | 80726290 | 80827300 | 80928320 | 81029340 | 81130350 | 81231380 | 81332400 | 81433420 | 81534420 | 81635440 | 81736460 | 81837480 | 81938500 | 82039520 | 82140530 | 82241540 | 82342560 | 82443600 | 82544610 | 82645630 | 82746660 | 82847670 | 82948690 | 83049700 | 83150720 | 83251740 | 83352750 | 83453780 | 83554790 | 83655820 | 83756840 | 83857860 | 83958880 | 84059910 | 84160920 | 84261940 | 84362950 | 84463970 | 84564990 | 84666000 | 84767020 | 84868060 | 84969050 | 85070080 | 85171100 | 85272120 | 85373140 | 85474160 | 85575190 | 85676220 | 85777230 | 85878240 | 85979260 | 86080270 | 86181300 | 86282320 | 86383340
C7 | 0.1332 | 0.1344 | 0.144 | 0.3518 | 0.1032 | 0.1255 | 0.1114 | 0.0993 | 0.1166 | 0.099 | 0.0939 | 0.0966 | 0.1382 | 0.0963 | 0.0955 | 0.244 | 0.1089 | 0.1279 | 0.1584 | 0.0949 | 0.0945 | 0.1085 | 0.1647 | 0.0954 | 0.0957 | 0.1178 | 0.0966 | 0.1003 | 0.1073 | 0.1002 | 0.2239 | 0.1039 | 0.1938 | 0.105 | 0.2974 | 0.2763 | 0.1263 | 0.3259 | 0.1241 | 0.098 | 0.1144 | 0.1934 | 0.1035 | 0.1015 | 0.1117 | 0.1197 | 0.1052 | 0.2361 | 0.1016 | 0.2116 | 0.1202 | 0.2101 | 0.1047 | 0.1617 | 0.1457 | 0.1028 | 0.2706 | 0.2463 | 0.1076 | 0.1118 | 0.1292 | 0.1098 | 0.2761 | 0.1205 | 0.1526 | 0.1089 | 0.1117 | 0.2289 | 0.1423 | 0.1139 | 0.1192 | 0.1327 | 0.3282 | 0.2675 | 0.1196 | 0.1526 | 0.2103 | 0.1722 | 0.2516 | 0.1377 | 0.1308 | 0.1321 | 0.1395 | 0.1187 | 0.2458 | 0.1494 | 0.1274 | 0.2307 | 0.2008 | 0.3195 | 0.2085 | 0.2665 | 0.2972 | 0.1281 | 0.1715 | 0.2282 | 0.1823 | 0.2761 | 0.1525 | 0.2168 | 0.1427 | 0.1509 | 0.1376 | 0.2275 | 0.1383 | 0.143 | 0.1433 | 0.1673 | 0.1608 | 0.1954 | 0.1948 | 0.1525 | 0.1978 | 0.3211 | 0.1565 | 0.206 | 0.3178 | 0.1531 | 0.2151 | 0.2442 | 0.3539 | 0.1674 | 0.205 | 0.315 | 0.1742 | 0.1732 | 0.1662 | 0.2354 | 0.1765 | 0.1735 | 0.2263 | 0.335 | 0.4513 | 0.2053 | 0.2659 | 0.1992 | 0.1905 | 0.2109 | 0.2149 | 0.2027 | 0.2127 | 0.204 | 0.2124 | 0.2347 | 0.2375 | 0.2384 | 0.2222 | 0.2248 | 0.2237 | 0.2602 | 0.2336 | 0.2374 | 0.2449 | 0.2602 | 0.2456 | 0.3359 | 0.2626 | 0.2739 | 0.27 | 0.3608 | 0.2883 | 0.2674 | 0.2659 | 0.347 | 0.3553 | 0.3287 | 0.311 | 0.302 | 0.3127 | 0.3467 | 0.3044 | 0.327 | 0.3216 | 0.3217 | 0.3228 | 0.4319 | 0.3421 | 0.3492 | 0.3376 | 0.4015 | 0.4286 | 0.4263 | 0.3448 | 0.3451 | 0.3476 | 0.3722 | 0.3562 | 0.4833 | 0.3672 | 0.372 | 0.4372 | 0.4968 | 0.4207 | 0.4482 | 0.3855 | 0.3829 | 0.4181 | 0.4019 | 0.4026 | 0.5536 | 0.3955 | 0.391 | 0.4038 | 0.3394 | 0.4107 | 0.4053 | 0.3977 | 0.4916 | 0.4486 | 0.4068 | 0.4167 | 0.4369 | 0.4231 | 0.4136 | 0.4202 | 0.4137 | 0.4302 | 0.4439 | 0.47 | 0.416 | 0.4218 | 0.4247 | 0.4122 | 0.5715 | 0.5257 | 0.4227 | 0.4484 | 0.4334 | 0.4243 | 0.4419 | 0.4266 | 0.4322 | 0.4263 | 0.4315 | 0.4343 | 0.4851 | 0.4402 | 0.4303 | 0.523 | 0.4248 | 0.4306 | 0.4824 | 0.4479 | 0.4385 | 0.4243 | 0.4449 | 0.4283 | 0.4292 | 0.4264 | 0.404 | 0.4387 | 0.4226 | 0.506 | 0.4388 | 0.4335 | 0.4257 | 0.4315 | 0.4279 | 0.4843 | 0.4923 | 0.5894 | 0.3004 | 0.337 | 0.4878 | 0.6012 | 0.4333 | 0.4388 | 0.4332 | 0.434 | 0.4297 | 0.4377 | 0.4288 | 0.43 | 0.4353 | 0.4479 | 0.5191 | 0.4647 | 0.446 | 0.4321 | 0.4358 | 0.4212 | 0.4573 | 0.474 | 0.4336 | 0.5732 | 0.4377 | 0.4467 | 0.4307 | 0.5066 | 0.4323 | 0.4334 | 0.5043 | 0.4316 | 0.4385 | 0.4336 | 0.4412 | 0.4607 | 0.4495 | 0.5331 | 0.4407 | 0.4368 | 0.4615 | 0.4498 | 0.453 | 0.4338 | 0.517 | 0.4352 | 0.4597 | 0.4414 | 0.4417 | 0.4574 | 0.4429 | 0.4472 | 0.4667 | 0.3755 | 0.4439 | 0.594 | 0.4459 | 0.5439 | 0.4779 | 0.445 | 0.4751 | 0.4575 | 0.4508 | 0.45 | 0.4511 | 0.5141 | 0.55 | 0.4508 | 0.6226 | 0.4514 | 0.4537 | 0.4841 | 0.4588 | 0.4508 | 0.4866 | 0.4331 | 0.4653 | 0.5653 | 0.4651 | 0.4741 | 0.4604 | 0.5487 | 0.3888 | 0.5074 | 0.5408 | 0.5129 | 0.4915 | 0.4797 | 0.5236 | 0.4645 | 0.4668 | 0.4685 | 0.3658 | 0.4681 | 0.4767 | 0.4681 | 0.4613 | 0.4772 | 0.5021 | 0.466 | 0.473 | 0.4627 | 0.529 | 0.4677 | 0.4932 | 0.5899 | 0.4841 | 0.4596 | 0.4906 | 0.543 | 0.4605 | 0.5546 | 0.4599 | 0.4726 | 0.4841 | 0.4583 | 0.5516 | 0.502 | 0.4221 | 0.4648 | 0.4575 | 0.4724 | 0.4628 | 0.4913 | 0.4654 | 0.4598 | 0.4604 | 0.4779 | 0.5134 | 0.466 | 0.5281 | 0.4726 | 0.469 | 0.455 | 0.521 | 0.4588 | 0.4816 | 0.4564 | 0.4561 | 0.4588 | 0.5256 | 0.4816 | 0.4661 | 0.4569 | 0.4551 | 0.4882 | 0.4028 | 0.4356 | 0.457 | 0.5294 | 0.578 | 0.464 | 0.4546 | 0.4529 | 0.465 | 0.4514 | 0.5098 | 0.3767 | 0.4494 | 0.4998 | 0.4543 | 0.5226 | 0.4539 | 0.4645 | 0.451 | 0.4304 | 0.4532 | 0.4543 | 0.4615 | 0.5697 | 0.3853 | 0.4987 | 0.4502 | 0.4541 | 0.5019 | 0.4464 | 0.4507 | 0.4532 | 0.4498 | 0.5224 | 0.4835 | 0.4471 | 0.4547 | 0.4497 | 0.4606 | 0.4768 | 0.4608 | 0.4756 | 0.4465 | 0.4813 | 0.4513 | 0.4476 | 0.4424 | 0.4481 | 0.4725 | 0.4723 | 0.4465 | 0.4329 | 0.5245 | 0.4747 | 0.5118 | 0.4044 | 0.5671 | 0.4496 | 0.4009 | 0.462 | 0.508 | 0.4465 | 0.4458 | 0.4355 | 0.4452 | 0.4573 | 0.4453 | 0.4518 | 0.4462 | 0.449 | 0.4425 | 0.4635 | 0.44 | 0.4446 | 0.4623 | 0.521 | 0.5463 | 0.4382 | 0.4887 | 0.529 | 0.441 | 0.4687 | 0.4412 | 0.4635 | 0.4797 | 0.5651 | 0.458 | 0.5164 | 0.4554 | 0.3124 | 0.4401 | 0.534 | 0.4425 | 0.44 | 0.4423 | 0.4678 | 0.4496 | 0.4924 | 0.44 | 0.4388 | 0.4424 | 0.4401 | 0.4649 | 0.4453 | 0.4394 | 0.4406 | 0.4409 | 0.4367 | 0.5832 | 0.5764 | 0.4407 | 0.4432 | 0.6109 | 0.5053 | 0.5117 | 0.4698 | 0.5655 | 0.4403 | 0.5036 | 0.4389 | 0.4394 | 0.4387 | 0.4406 | 0.4897 | 0.4361 | 0.4514 | 0.5151 | 0.452 | 0.4607 | 0.5303 | 0.5868 | 0.4857 | 0.4047 | 0.4382 | 0.5117 | 0.4535 | 0.436 | 0.5922 | 0.4362 | 0.4364 | 0.4768 | 0.4547 | 0.4336 | 0.4484 | 0.4437 | 0.4837 | 0.4363 | 0.4806 | 0.4441 | 0.4377 | 0.4668 | 0.4494 | 0.4922 | 0.4379 | 0.4305 | 0.4374 | 0.4586 | 0.5282 | 0.4427 | 0.4368 | 0.4671 | 0.4478 | 0.5812 | 0.5001 | 0.4478 | 0.6033 | 0.4299 | 0.4322 | 0.4885 | 0.4588 | 0.4744 | 0.5066 | 0.4408 | 0.5029 | 0.4332 | 0.4324 | 0.4602 | 0.4852 | 0.4315 | 0.4312 | 0.4341 | 0.4324 | 0.4331 | 0.5056 | 0.4304 | 0.4185 | 0.4345 | 0.4635 | 0.4605 | 0.4328 | 0.5952 | 0.3427 | 0.4445 | 0.3544 | 0.3995 | 0.5164 | 0.4302 | 0.436 | 0.4492 | 0.425 | 0.4758 | 0.519 | 0.4432 | 0.4334 | 0.3801 | 0.4647 | 0.4316 | 0.4297 | 0.4539 | 0.5001 | 0.4323 | 0.4294 | 0.4765 | 0.4817 | 0.4298 | 0.437 | 0.4284 | 0.4294 | 0.4982 | 0.4283 | 0.4471 | 0.4274 | 0.4522 | 0.4362 | 0.4231 | 0.4281 | 0.4335 | 0.431 | 0.4274 | 0.4316 | 0.4297 | 0.4297 | 0.4631 | 0.5204 | 0.4375 | 0.4271 | 0.5036 | 0.4728 | 0.374 | 0.4277 | 0.4262 | 0.4438 | 0.5459 | 0.4401 | 0.4276 | 0.4297 | 0.4625 | 0.4781 | 0.4286 | 0.6075 | 0.4263 | 0.5371 | 0.5099 | 0.4207 | 0.4886 | 0.4287 | 0.4456 | 0.5401 | 0.4248 | 0.429 | 0.4272 | 0.4268 | 0.4392 | 0.4308 | 0.4258 | 0.4368 | 0.427 | 0.4273 | 0.4362 | 0.4474 | 0.4862 | 0.4388 | 0.3695 | 0.4957 | 0.4258 | 0.4398 | 0.4244 | 0.4415 | 0.4346 | 0.4249 | 0.4219 | 0.423 | 0.4207 | 0.4392 | 0.4235 | 0.4762 | 0.4329 | 0.4236 | 0.4239 | 0.4241 | 0.5637 | 0.4264 | 0.4269 | 0.4212 | 0.4671 | 0.4259 | 0.4369 | 0.4442 | 0.4456 | 0.3917 | 0.4245 | 0.4244 | 0.2545 | 0.4215 | 0.4787 | 0.4191 | 0.4602 | 0.4237 | 0.4402 | 0.4211 | 0.426 | 0.4327 | 0.4482 | 0.4246 | 0.4175 | 0.4232 | 0.4483 | 0.4209 | 0.4214 | 0.4196 | 0.4215 | 0.4222 | 0.4817 | 0.4216 | 0.417 | 0.4914 | 0.422 | 0.4343 | 0.4258 | 0.4347 | 0.4196 | 0.4286 | 0.3034 | 0.4245 | 0.4233 | 0.4203 | 0.441 | 0.4501 | 0.4185 | 0.4681 | 0.4988 | 0.5358 | 0.4409 | 0.4194 | 0.4346 | 0.4215 | 0.4194 | 0.4622 | 0.4204 | 0.5372 | 0.467 | 0.4806 | 0.4185 | 0.4237 | 0.4328 | 0.4485 | 0.3883 | 0.3237 | 0.4171 | 0.4589 | 0.4641 | 0.5328 | 0.4186 | 0.5304 | 0.4564 | 0.415 | 0.4501 | 0.4379 | 0.416 | 0.5281 | 0.429 | 0.4599 | 0.4525 | 0.4148 | 0.5026 | 0.3589 | 0.5217 | 0.4181 | 0.4612 | 0.4143 | 0.4151 | 0.4397 | 0.4167 | 0.3576 | 0.4161 | 0.423 | 0.4167 | 0.4158 | 0.4237 | 0.4153 | 0.4117 | 0.4181 | 0.4439 | 0.4429 | 0.3345 | 0.4164 | 0.4147 | 0.4515 | 0.4146 | 0.5691 | 0.4147 | 0.4291 | 0.4152 | 0.4388 | 0.4147 | 0.4148 | 0.4213 | 0.4136 | 0.4603 | 0.4381 | 0.4148 | 0.4253 | 0.4305 | 0.4778 | 0.4146 | 0.455 | 0.4203 | 0.437 | 0.4139 | 0.5684 | 0.4094 | 0.4318 | 0.4131 | 0.4409 | 0.4296 | 0.4145 | 0.4112 | 0.4223 | 0.4109 | 0.4096 | 0.4303 | 0.4495 | 0.452 | 0.4114 | 0.4127 | 0.4519 | 0.4108 | 0.5336 | 0.4217 | 0.4992 | 0.4694 | 0.4992 | 0.4685 | 0.4253 | 0.4679 | 0.4129 | 0.4305 | 0.4837 | 0.5694
Time [ms] | 10894 | 113195 | 214210 | 315230 | 416253 | 517266 | 618287 | 719311 | 820338 | 921352 | 1022366 | 1123384 | 1224397 | 1325415 | 1426444 | 1527466 | 1628486 | 1729510 | 1830532 | 1931555 | 2032579 | 2133604 | 2234629 | 2335646 | 2436659 | 2537685 | 2638707 | 2739728 | 2840749 | 2941768 | 3042793 | 3143820 | 3244844 | 3345866 | 3446890 | 3547915 | 3648962 | 3749978 | 3850996 | 3952015 | 4053044 | 4154062 | 4255078 | 4356098 | 4457117 | 4558137 | 4659168 | 4760185 | 4861209 | 4962222 | 5063242 | 5164265 | 5265286 | 5366298 | 5467320 | 5568344 | 5669360 | 5770374 | 5871393 | 5972414 | 6073433 | 6174451 | 6275467 | 6376484 | 6477504 | 6578530 | 6679545 | 6780572 | 6881595 | 6982617 | 7083636 | 7184649 | 7285670 | 7386693 | 7487715 | 7588738 | 7689755 | 7790773 | 7891799 | 7992811 | 8093829 | 8194848 | 8295866 | 8396890 | 8497903 | 8598920 | 8699951 | 8800962 | 8901997 | 9003011 | 9104029 | 9205050 | 9306073 | 9407095 | 9508116 | 9609143 | 9710160 | 9811185 | 9912211 | 10013230 | 10114250 | 10215260 | 10316280 | 10417310 | 10518340 | 10619350 | 10720370 | 10821390 | 10922410 | 11023430 | 11124460 | 11225480 | 11326500 | 11427520 | 11528540 | 11629570 | 11730610 | 11831590 | 11932620 | 12033640 | 12134670 | 12235690 | 12336720 | 12437740 | 12538760 | 12639790 | 12740810 | 12841820 | 12942840 | 13043860 | 13144890 | 13245910 | 13346920 | 13447940 | 13548950 | 13649970 | 13750990 | 13852010 | 13953040 | 14054060 | 14155090 | 14256110 | 14357130 | 14458150 | 14559180 | 14660190 | 14761220 | 14862230 | 14963260 | 15064280 | 15165300 | 15266310 | 15367330 | 15468350 | 15569370 | 15670390 | 15771420 | 15872440 | 15973470 | 16074500 | 16175510 | 16276520 | 16377550 | 16478560 | 16579580 | 16680600 | 16781620 | 16882640 | 16983670 | 17084690 | 17185710 | 17286740 | 17387760 | 17488780 | 17589810 | 17690830 | 17791850 | 17892880 | 17993890 | 18094920 | 18195940 | 18296950 | 18397970 | 18499000 | 18600020 | 18701040 | 18802070 | 18903090 | 19004120 | 19105140 | 19206160 | 19307180 | 19408210 | 19509240 | 19610250 | 19711280 | 19812300 | 19913320 | 20014340 | 20115370 | 20216380 | 20317400 | 20418420 | 20519440 | 20620460 | 20721480 | 20822520 | 20923550 | 21024570 | 21125580 | 21226590 | 21327610 | 21428630 | 21529640 | 21630660 | 21731680 | 21832710 | 21933730 | 22034740 | 22135760 | 22236780 | 22337800 | 22438810 | 22539840 | 22640860 | 22741880 | 22842890 | 22943910 | 23044930 | 23145950 | 23246960 | 23347990 | 23449010 | 23550040 | 23651060 | 23752080 | 23853090 | 23954110 | 24055140 | 24156160 | 24257170 | 24358180 | 24459200 | 24560220 | 24661260 | 24762250 | 24863270 | 24964280 | 25065310 | 25166350 | 25267360 | 25368390 | 25469400 | 25570420 | 25671440 | 25772460 | 25873480 | 25974500 | 26075510 | 26176530 | 26277550 | 26378570 | 26479600 | 26580620 | 26681630 | 26782650 | 26883670 | 26984690 | 27085710 | 27186730 | 27287750 | 27388770 | 27489800 | 27590820 | 27691840 | 27792860 | 27893880 | 27994900 | 28095930 | 28196930 | 28297950 | 28398960 | 28499980 | 28601000 | 28702010 | 28803020 | 28904040 | 29005060 | 29106090 | 29207110 | 29308130 | 29409160 | 29510180 | 29611180 | 29712200 | 29813240 | 29914250 | 30015280 | 30116300 | 30217320 | 30318340 | 30419360 | 30520370 | 30621400 | 30722420 | 30823440 | 30924460 | 31025480 | 31126500 | 31227520 | 31328540 | 31429600 | 31530610 | 31631630 | 31732650 | 31833660 | 31934680 | 32035700 | 32136720 | 32237740 | 32338750 | 32439770 | 32540790 | 32641810 | 32742830 | 32843850 | 32944860 | 33045880 | 33146890 | 33247920 | 33348940 | 33449960 | 33550980 | 33652000 | 33753010 | 33854030 | 33955050 | 34056070 | 34157110 | 34258130 | 34359140 | 34460160 | 34561180 | 34662190 | 34763220 | 34864240 | 34965260 | 35066280 | 35167300 | 35268310 | 35369340 | 35470350 | 35571370 | 35672420 | 35773410 | 35874420 | 35975440 | 36076460 | 36177480 | 36278490 | 36379510 | 36480530 | 36581540 | 36682560 | 36783580 | 36884590 | 36985620 | 37086630 | 37187640 | 37288660 | 37389680 | 37490700 | 37591720 | 37692730 | 37793740 | 37894760 | 37995770 | 38096820 | 38197830 | 38298860 | 38399870 | 38500890 | 38601900 | 38702930 | 38803940 | 38904960 | 39005980 | 39107000 | 39208020 | 39309040 | 39410060 | 39511080 | 39612090 | 39713110 | 39814130 | 39915150 | 40016170 | 40117190 | 40218210 | 40319230 | 40420240 | 40521260 | 40622280 | 40723300 | 40824320 | 40925340 | 41026360 | 41127380 | 41228400 | 41329420 | 41430440 | 41531460 | 41632480 | 41733500 | 41834520 | 41935530 | 42036560 | 42137570 | 42238580 | 42339600 | 42440620 | 42541640 | 42642660 | 42743680 | 42844700 | 42945730 | 43046740 | 43147760 | 43248780 | 43349800 | 43450810 | 43551830 | 43652860 | 43753880 | 43854890 | 43955910 | 44056920 | 44157940 | 44258960 | 44359980 | 44460990 | 44562010 | 44663030 | 44764050 | 44865060 | 44966090 | 45067110 | 45168120 | 45269130 | 45370150 | 45471160 | 45572180 | 45673200 | 45774220 | 45875230 | 45976260 | 46077280 | 46178290 | 46279310 | 46380340 | 46481360 | 46582370 | 46683390 | 46784420 | 46885430 | 46986440 | 47087470 | 47188490 | 47289500 | 47390520 | 47491540 | 47592560 | 47693580 | 47794590 | 47895610 | 47996630 | 48097650 | 48198670 | 48299690 | 48400710 | 48501730 | 48602740 | 48703760 | 48804780 | 48905800 | 49006820 | 49107850 | 49208860 | 49309870 | 49410890 | 49511940 | 49612950 | 49713970 | 49814980 | 49916000 | 50017020 | 50118020 | 50219040 | 50320050 | 50421060 | 50522080 | 50623100 | 50724120 | 50825140 | 50926160 | 51027180 | 51128200 | 51229220 | 51330250 | 51431270 | 51532290 | 51633310 | 51734330 | 51835340 | 51936350 | 52037380 | 52138380 | 52239410 | 52340430 | 52441460 | 52542470 | 52643500 | 52744500 | 52845520 | 52946530 | 53047540 | 53148560 | 53249610 | 53350630 | 53451650 | 53552670 | 53653690 | 53754700 | 53855720 | 53956740 | 54057750 | 54158770 | 54259780 | 54360790 | 54461810 | 54562820 | 54663840 | 54764860 | 54865880 | 54966890 | 55067930 | 55168950 | 55269970 | 55370990 | 55472000 | 55573020 | 55674040 | 55775050 | 55876080 | 55977090 | 56078100 | 56179120 | 56280140 | 56381160 | 56482180 | 56583210 | 56684210 | 56785240 | 56886260 | 56987280 | 57088300 | 57189320 | 57290340 | 57391360 | 57492380 | 57593400 | 57694410 | 57795430 | 57896440 | 57997460 | 58098480 | 58199500 | 58300520 | 58401540 | 58502560 | 58603580 | 58704600 | 58805610 | 58906620 | 59007640 | 59108660 | 59209670 | 59310680 | 59411710 | 59512730 | 59613760 | 59714780 | 59815790 | 59916810 | 60017830 | 60118840 | 60219860 | 60320890 | 60421900 | 60522910 | 60623930 | 60724950 | 60825980 | 60927000 | 61028020 | 61129030 | 61230060 | 61331060 | 61432080 | 61533100 | 61634110 | 61735120 | 61836140 | 61937150 | 62038180 | 62139200 | 62240220 | 62341230 | 62442240 | 62543270 | 62644290 | 62745300 | 62846320 | 62947330 | 63048350 | 63149380 | 63250400 | 63351410 | 63452430 | 63553450 | 63654470 | 63755490 | 63856500 | 63957520 | 64058540 | 64159550 | 64260580 | 64361600 | 64462610 | 64563630 | 64664660 | 64765670 | 64866690 | 64967710 | 65068730 | 65169740 | 65270760 | 65371770 | 65472790 | 65573810 | 65674820 | 65775860 | 65876880 | 65977900 | 66078920 | 66179940 | 66280960 | 66381980 | 66483000 | 66584020 | 66685070 | 66786080 | 66887110 | 66988120 | 67089140 | 67190170 | 67291180 | 67392230 | 67493240 | 67594260 | 67695290 | 67796300 | 67897310 | 67998330 | 68099340 | 68200370 | 68301390 | 68402420 | 68503430 | 68604450 | 68705460 | 68806480 | 68907490 | 69008510 | 69109540 | 69210570 | 69311590 | 69412610 | 69513630 | 69614650 | 69715660 | 69816690 | 69917710 | 70018730 | 70119740 | 70220760 | 70321780 | 70422800 | 70523820 | 70624820 | 70725850 | 70826860 | 70927870 | 71028890 | 71129910 | 71230940 | 71331950 | 71432990 | 71533980 | 71635010 | 71736020 | 71837040 | 71938050 | 72039070 | 72140100 | 72241100 | 72342130 | 72443140 | 72544170 | 72645200 | 72746210 | 72847220 | 72948240 | 73049260 | 73150270 | 73251290 | 73352300 | 73453330 | 73554340 | 73655360 | 73756380 | 73857400 | 73958420 | 74059440 | 74160460 | 74261480 | 74362500 | 74463530 | 74564540 | 74665550 | 74766570 | 74867580 | 74968590 | 75069620 | 75170620 | 75271650 | 75372660 | 75473680 | 75574700 | 75675720 | 75776730 | 75877740 | 75978760 | 76079780 | 76180800 | 76281820 | 76382830 | 76483860 | 76584860 | 76685880 | 76786900 | 76887940 | 76988960 | 77089980 | 77191000 | 77292020 | 77393020 | 77494040 | 77595060 | 77696080 | 77797090 | 77898110 | 77999120 | 78100140 | 78201160 | 78302180 | 78403210 | 78504230 | 78605260 | 78706270 | 78807300 | 78908320 | 79009340 | 79110360 | 79211360 | 79312380 | 79413390 | 79514420 | 79615440 | 79716460 | 79817470 | 79918490 | 80019500 | 80120520 | 80221530 | 80322560 | 80423570 | 80524590 | 80625610 | 80726640 | 80827660 | 80928670 | 81029690 | 81130700 | 81231740 | 81332750 | 81433770 | 81534780 | 81635800 | 81736820 | 81837830 | 81938860 | 82039880 | 82140890 | 82241900 | 82342920 | 82443950 | 82544970 | 82645980 | 82747010 | 82848030 | 82949040 | 83050060 | 83151070 | 83252100 | 83353110 | 83454130 | 83555150 | 83656170 | 83757190 | 83858220 | 83959240 | 84060270 | 84161280 | 84262300 | 84363310 | 84464330 | 84565340 | 84666360 | 84767380 | 84868420 | 84969410 | 85070430 | 85171450 | 85272470 | 85373500 | 85474520 | 85575550 | 85676580 | 85777580 | 85878600 | 85979620 | 86080630 | 86181660 | 86282670 | 86383700
C8 | 0.1707 | 0.2558 | 0.1384 | 0.0958 | 0.1239 | 0.207 | 0.1166 | 0.1027 | 0.1251 | 0.1097 | 0.1117 | 0.0946 | 0.0953 | 0.1053 | 0.235 | 0.1045 | 0.1213 | 0.169 | 0.1074 | 0.2712 | 0.1389 | 0.096 | 0.1092 | 0.105 | 0.1013 | 0.1081 | 0.1032 | 0.0982 | 0.1414 | 0.1016 | 0.1059 | 0.1885 | 0.1448 | 0.1003 | 0.0979 | 0.1154 | 0.2898 | 0.1011 | 0.1012 | 0.109 | 0.1328 | 0.1027 | 0.1374 | 0.1353 | 0.1049 | 0.1251 | 0.1161 | 0.186 | 0.1213 | 0.1023 | 0.1099 | 0.1041 | 0.2537 | 0.1036 | 0.1088 | 0.1077 | 0.147 | 0.2097 | 0.1075 | 0.137 | 0.1232 | 0.1129 | 0.1507 | 0.1747 | 0.1103 | 0.116 | 0.1122 | 0.3329 | 0.1442 | 0.1158 | 0.1525 | 0.3204 | 0.1648 | 0.1304 | 0.1561 | 0.1217 | 0.1226 | 0.1161 | 0.1723 | 0.1278 | 0.1526 | 0.1587 | 0.119 | 0.1649 | 0.1546 | 0.1211 | 0.1241 | 0.1235 | 0.1264 | 0.1519 | 0.1274 | 0.1271 | 0.1362 | 0.2015 | 0.1533 | 0.1586 | 0.1335 | 0.185 | 0.14 | 0.1407 | 0.2386 | 0.1443 | 0.3876 | 0.1393 | 0.1406 | 0.1759 | 0.1443 | 0.1739 | 0.177 | 0.1822 | 0.1443 | 0.1771 | 0.1588 | 0.1564 | 0.2155 | 0.1645 | 0.1578 | 0.1752 | 0.1876 | 0.1661 | 0.1642 | 0.1902 | 0.1834 | 0.1724 | 0.1714 | 0.3043 | 0.2693 | 0.1754 | 0.177 | 0.1829 | 0.1883 | 0.1808 | 0.2205 | 0.1985 | 0.1915 | 0.195 | 0.2897 | 0.1959 | 0.2073 | 0.2259 | 0.2081 | 0.3492 | 0.2324 | 0.2131 | 0.2237 | 0.2256 | 0.2482 | 0.231 | 0.2221 | 0.2424 | 0.2602 | 0.2466 | 0.2722 | 0.2496 | 0.2389 | 0.2588 | 0.25 | 0.2635 | 0.3859 | 0.2683 | 0.2635 | 0.2848 | 0.2799 | 0.2907 | 0.3015 | 0.2978 | 0.2953 | 0.2908 | 0.3017 | 0.3175 | 0.3229 | 0.3122 | 0.334 | 0.3357 | 0.3224 | 0.3274 | 0.337 | 0.3387 | 0.3542 | 0.3992 | 0.3561 | 0.3655 | 0.3523 | 0.3906 | 0.3713 | 0.3625 | 0.3654 | 0.3827 | 0.3735 | 0.4045 | 0.3855 | 0.3172 | 0.3918 | 0.4065 | 0.3934 | 0.3903 | 0.5297 | 0.4777 | 0.429 | 0.4098 | 0.4046 | 0.417 | 0.4875 | 0.4166 | 0.4243 | 0.4206 | 0.4199 | 0.4564 | 0.4385 | 0.4335 | 0.4202 | 0.4258 | 0.4946 | 0.4265 | 0.4881 | 0.4366 | 0.5313 | 0.4383 | 0.4326 | 0.439 | 0.4347 | 0.4396 | 0.4815 | 0.518 | 0.4495 | 0.4477 | 0.4432 | 0.4392 | 0.4397 | 0.3597 | 0.4467 | 0.4419 | 0.4887 | 0.4503 | 0.4614 | 0.4329 | 0.4328 | 0.4581 | 0.4396 | 0.4605 | 0.4806 | 0.4434 | 0.4407 | 0.4478 | 0.4478 | 0.4395 | 0.4389 | 0.4717 | 0.4422 | 0.4501 | 0.4535 | 0.3509 | 0.441 | 0.4153 | 0.4404 | 0.4885 | 0.4438 | 0.4415 | 0.4444 | 0.4372 | 0.5487 | 0.4655 | 0.4356 | 0.4449 | 0.4779 | 0.546 | 0.4408 | 0.4063 | 0.4412 | 0.4567 | 0.4856 | 0.553 | 0.4658 | 0.4378 | 0.4451 | 0.442 | 0.4351 | 0.434 | 0.4418 | 0.5068 | 0.4397 | 0.4574 | 0.4482 | 0.4463 | 0.4391 | 0.438 | 0.4419 | 0.5506 | 0.4407 | 0.4461 | 0.4435 | 0.4431 | 0.4434 | 0.4588 | 0.443 | 0.4714 | 0.5452 | 0.4392 | 0.4384 | 0.4007 | 0.5374 | 0.3099 | 0.4419 | 0.5539 | 0.4522 | 0.4695 | 0.4613 | 0.483 | 0.4397 | 0.5505 | 0.4443 | 0.5679 | 0.561 | 0.445 | 0.4404 | 0.3954 | 0.4413 | 0.448 | 0.3124 | 0.4572 | 0.4488 | 0.4496 | 0.4524 | 0.4576 | 0.4573 | 0.4647 | 0.4526 | 0.473 | 0.48 | 0.4506 | 0.4488 | 0.4667 | 0.4854 | 0.4509 | 0.452 | 0.4541 | 0.4801 | 0.4772 | 0.4626 | 0.4658 | 0.4299 | 0.5045 | 0.4656 | 0.4573 | 0.4574 | 0.4724 | 0.3633 | 0.4592 | 0.466 | 0.4015 | 0.4658 | 0.458 | 0.4715 | 0.4665 | 0.4679 | 0.478 | 0.5023 | 0.4669 | 0.4705 | 0.4723 | 0.4738 | 0.481 | 0.4861 | 0.472 | 0.5953 | 0.4756 | 0.4879 | 0.4743 | 0.5387 | 0.4806 | 0.5788 | 0.4764 | 0.3432 | 0.4798 | 0.4784 | 0.4777 | 0.4855 | 0.5119 | 0.5109 | 0.5282 | 0.4811 | 0.4999 | 0.4756 | 0.5237 | 0.4734 | 0.4736 | 0.4763 | 0.4813 | 0.4756 | 0.4827 | 0.4741 | 0.4743 | 0.5319 | 0.4711 | 0.5075 | 0.4727 | 0.4712 | 0.4721 | 0.4725 | 0.5023 | 0.4846 | 0.541 | 0.4846 | 0.4688 | 0.4766 | 0.5004 | 0.4649 | 0.5676 | 0.4553 | 0.5722 | 0.4733 | 0.4662 | 0.4762 | 0.492 | 0.4682 | 0.4709 | 0.4688 | 0.4796 | 0.5561 | 0.466 | 0.4708 | 0.467 | 0.4412 | 0.3605 | 0.4664 | 0.4669 | 0.467 | 0.5066 | 0.4668 | 0.4354 | 0.4677 | 0.4 | 0.4806 | 0.463 | 0.4633 | 0.4724 | 0.4651 | 0.4957 | 0.4822 | 0.4628 | 0.4682 | 0.4668 | 0.4715 | 0.4627 | 0.495 | 0.4622 | 0.4699 | 0.4605 | 0.4773 | 0.4647 | 0.4643 | 0.4648 | 0.4612 | 0.4605 | 0.462 | 0.4702 | 0.5091 | 0.4685 | 0.4594 | 0.4577 | 0.4604 | 0.4609 | 0.4609 | 0.4606 | 0.4598 | 0.4647 | 0.468 | 0.4548 | 0.4819 | 0.4572 | 0.4566 | 0.4916 | 0.4582 | 0.4629 | 0.4572 | 0.6397 | 0.4649 | 0.4634 | 0.4542 | 0.4575 | 0.551 | 0.4925 | 0.3865 | 0.5679 | 0.4756 | 0.4522 | 0.5169 | 0.4687 | 0.4561 | 0.5762 | 0.4556 | 0.457 | 0.4516 | 0.4661 | 0.4515 | 0.4556 | 0.53 | 0.5731 | 0.4524 | 0.4531 | 0.5647 | 0.5171 | 0.465 | 0.4527 | 0.4523 | 0.454 | 0.4498 | 0.451 | 0.4551 | 0.4568 | 0.4507 | 0.4656 | 0.4509 | 0.4931 | 0.5109 | 0.4849 | 0.4502 | 0.477 | 0.4506 | 0.4521 | 0.445 | 0.4484 | 0.4494 | 0.615 | 0.5106 | 0.4605 | 0.4877 | 0.4537 | 0.4476 | 0.4507 | 0.4502 | 0.444 | 0.4885 | 0.4517 | 0.5771 | 0.4323 | 0.4718 | 0.494 | 0.4581 | 0.5342 | 0.4635 | 0.472 | 0.4511 | 0.532 | 0.4527 | 0.5431 | 0.4705 | 0.4926 | 0.4521 | 0.4791 | 0.492 | 0.4467 | 0.4579 | 0.4459 | 0.4455 | 0.4485 | 0.4445 | 0.4594 | 0.5243 | 0.5148 | 0.5533 | 0.4467 | 0.466 | 0.4454 | 0.3053 | 0.4434 | 0.4574 | 0.4454 | 0.3536 | 0.4455 | 0.4648 | 0.5495 | 0.4519 | 0.6234 | 0.4417 | 0.589 | 0.4546 | 0.4837 | 0.4614 | 0.4442 | 0.4422 | 0.448 | 0.4464 | 0.4564 | 0.511 | 0.4787 | 0.4449 | 0.4425 | 0.4531 | 0.501 | 0.454 | 0.4646 | 0.443 | 0.4558 | 0.4431 | 0.4393 | 0.4447 | 0.4853 | 0.4891 | 0.4538 | 0.4875 | 0.5595 | 0.4419 | 0.4533 | 0.5201 | 0.4566 | 0.4635 | 0.444 | 0.4962 | 0.4427 | 0.5162 | 0.4457 | 0.4407 | 0.4486 | 0.4515 | 0.5332 | 0.4762 | 0.4408 | 0.4452 | 0.5273 | 0.4748 | 0.4578 | 0.4454 | 0.5185 | 0.4398 | 0.4391 | 0.5292 | 0.4652 | 0.4377 | 0.5524 | 0.5 | 0.4395 | 0.4586 | 0.4453 | 0.49 | 0.4613 | 0.457 | 0.439 | 0.4769 | 0.4415 | 0.5626 | 0.4471 | 0.4464 | 0.4367 | 0.4365 | 0.441 | 0.4407 | 0.4451 | 0.4314 | 0.4444 | 0.4437 | 0.4422 | 0.434 | 0.4762 | 0.4372 | 0.4383 | 0.477 | 0.4326 | 0.4455 | 0.4532 | 0.4323 | 0.4531 | 0.4384 | 0.4366 | 0.4687 | 0.4438 | 0.4343 | 0.4464 | 0.4364 | 0.549 | 0.4359 | 0.4404 | 0.4363 | 0.4367 | 0.4453 | 0.4341 | 0.4385 | 0.4374 | 0.4356 | 0.4663 | 0.4346 | 0.4507 | 0.4346 | 0.4453 | 0.4224 | 0.3927 | 0.5297 | 0.4368 | 0.4352 | 0.4558 | 0.4331 | 0.4332 | 0.4467 | 0.4523 | 0.4318 | 0.542 | 0.4332 | 0.4605 | 0.4633 | 0.4527 | 0.4465 | 0.4721 | 0.4333 | 0.434 | 0.4348 | 0.4431 | 0.4374 | 0.4577 | 0.4173 | 0.4761 | 0.4815 | 0.4752 | 0.3916 | 0.4344 | 0.4339 | 0.4338 | 0.4353 | 0.4334 | 0.4783 | 0.4278 | 0.429 | 0.4342 | 0.442 | 0.4377 | 0.5008 | 0.4294 | 0.4285 | 0.4341 | 0.4446 | 0.3538 | 0.4376 | 0.4509 | 0.4334 | 0.3248 | 0.4308 | 0.4299 | 0.4813 | 0.4268 | 0.4293 | 0.5792 | 0.4863 | 0.4544 | 0.4364 | 0.4356 | 0.4411 | 0.4321 | 0.5054 | 0.4321 | 0.4305 | 0.4317 | 0.4359 | 0.4412 | 0.4657 | 0.4604 | 0.4349 | 0.4413 | 0.432 | 0.4416 | 0.43 | 0.5164 | 0.4294 | 0.485 | 0.4312 | 0.4285 | 0.4289 | 0.5563 | 0.4337 | 0.433 | 0.4483 | 0.467 | 0.4298 | 0.4384 | 0.4337 | 0.4289 | 0.4453 | 0.4285 | 0.4343 | 0.4416 | 0.4308 | 0.432 | 0.4341 | 0.436 | 0.4269 | 0.428 | 0.4484 | 0.4375 | 0.4604 | 0.4266 | 0.4337 | 0.4307 | 0.4268 | 0.4302 | 0.4263 | 0.4264 | 0.4412 | 0.4294 | 0.4273 | 0.4316 | 0.4515 | 0.424 | 0.4345 | 0.5549 | 0.4279 | 0.4987 | 0.4326 | 0.4301 | 0.4279 | 0.4272 | 0.4274 | 0.4246 | 0.4534 | 0.4398 | 0.4353 | 0.3604 | 0.4286 | 0.4493 | 0.562 | 0.4323 | 0.4594 | 0.4253 | 0.4293 | 0.4252 | 0.4341 | 0.4271 | 0.4415 | 0.3146 | 0.4506 | 0.5401 | 0.5841 | 0.4332 | 0.4378 | 0.4896 | 0.3805 | 0.4289 | 0.4235 | 0.4235 | 0.4686 | 0.4231 | 0.4364 | 0.5164 | 0.4254 | 0.4435 | 0.4227 | 0.4228 | 0.4295 | 0.4357 | 0.4972 | 0.5299 | 0.4375 | 0.4235 | 0.5579 | 0.4363 | 0.4214 | 0.4124 | 0.4336 | 0.4758
Time [ms] | 11250 | 113551 | 214566 | 315586 | 416609 | 517622 | 618643 | 719667 | 820694 | 921708 | 1022722 | 1123740 | 1224753 | 1325771 | 1426800 | 1527822 | 1628842 | 1729866 | 1830888 | 1931911 | 2032935 | 2133960 | 2234985 | 2336002 | 2437015 | 2538041 | 2639063 | 2740084 | 2841105 | 2942124 | 3043149 | 3144176 | 3245200 | 3346222 | 3447246 | 3548271 | 3649318 | 3750334 | 3851352 | 3952371 | 4053400 | 4154418 | 4255434 | 4356454 | 4457473 | 4558493 | 4659524 | 4760541 | 4861565 | 4962578 | 5063598 | 5164621 | 5265642 | 5366653 | 5467676 | 5568700 | 5669716 | 5770730 | 5871749 | 5972770 | 6073789 | 6174807 | 6275823 | 6376840 | 6477860 | 6578886 | 6679901 | 6780928 | 6881951 | 6982973 | 7083992 | 7185005 | 7286026 | 7387049 | 7488071 | 7589094 | 7690111 | 7791129 | 7892155 | 7993167 | 8094185 | 8195204 | 8296222 | 8397246 | 8498259 | 8599276 | 8700307 | 8801318 | 8902353 | 9003367 | 9104385 | 9205406 | 9306429 | 9407451 | 9508472 | 9609499 | 9710516 | 9811541 | 9912567 | 10013590 | 10114600 | 10215620 | 10316640 | 10417660 | 10518690 | 10619710 | 10720730 | 10821740 | 10922770 | 11023780 | 11124810 | 11225830 | 11326860 | 11427880 | 11528900 | 11629920 | 11730970 | 11831950 | 11932980 | 12034000 | 12135020 | 12236050 | 12337070 | 12438100 | 12539120 | 12640140 | 12741160 | 12842180 | 12943190 | 13044220 | 13145240 | 13246260 | 13347270 | 13448290 | 13549300 | 13650320 | 13751340 | 13852370 | 13953390 | 14054420 | 14155440 | 14256460 | 14357490 | 14458500 | 14559530 | 14660550 | 14761570 | 14862590 | 14963610 | 15064640 | 15165650 | 15266670 | 15367690 | 15468710 | 15569730 | 15670750 | 15771770 | 15872800 | 15973820 | 16074850 | 16175870 | 16276880 | 16377910 | 16478920 | 16579940 | 16680960 | 16781980 | 16883000 | 16984020 | 17085050 | 17186070 | 17287100 | 17388110 | 17489140 | 17590160 | 17691190 | 17792200 | 17893230 | 17994250 | 18095270 | 18196300 | 18297310 | 18398330 | 18499350 | 18600380 | 18701400 | 18802420 | 18903440 | 19004470 | 19105490 | 19206520 | 19307530 | 19408570 | 19509600 | 19610610 | 19711630 | 19812650 | 19913680 | 20014700 | 20115730 | 20216740 | 20317760 | 20418780 | 20519800 | 20620820 | 20721840 | 20822880 | 20923900 | 21024920 | 21125940 | 21226950 | 21327960 | 21428980 | 21529990 | 21631020 | 21732040 | 21833070 | 21934080 | 22035100 | 22136110 | 22237140 | 22338150 | 22439160 | 22540190 | 22641210 | 22742230 | 22843250 | 22944260 | 23045290 | 23146310 | 23247320 | 23348350 | 23449360 | 23550400 | 23651420 | 23752440 | 23853450 | 23954470 | 24055490 | 24156510 | 24257530 | 24358540 | 24459550 | 24560570 | 24661620 | 24762610 | 24863620 | 24964640 | 25065660 | 25166700 | 25267720 | 25368740 | 25469760 | 25570780 | 25671800 | 25772810 | 25873830 | 25974850 | 26075870 | 26176890 | 26277900 | 26378930 | 26479950 | 26580980 | 26681980 | 26783000 | 26884020 | 26985050 | 27086070 | 27187090 | 27288100 | 27389130 | 27490150 | 27591170 | 27692200 | 27793220 | 27894240 | 27995260 | 28096280 | 28197290 | 28298300 | 28399320 | 28500330 | 28601350 | 28702360 | 28803380 | 28904390 | 29005420 | 29106440 | 29207460 | 29308490 | 29409520 | 29510540 | 29611540 | 29712560 | 29813600 | 29914610 | 30015630 | 30116650 | 30217680 | 30318700 | 30419710 | 30520730 | 30621750 | 30722780 | 30823800 | 30924820 | 31025840 | 31126860 | 31227880 | 31328900 | 31429960 | 31530970 | 31631980 | 31733000 | 31834020 | 31935040 | 32036060 | 32137080 | 32238090 | 32339110 | 32440120 | 32541150 | 32642170 | 32743180 | 32844200 | 32945220 | 33046230 | 33147250 | 33248280 | 33349290 | 33450320 | 33551340 | 33652350 | 33753370 | 33854380 | 33955400 | 34056430 | 34157470 | 34258490 | 34359500 | 34460510 | 34561530 | 34662550 | 34763580 | 34864590 | 34965610 | 35066630 | 35167650 | 35268670 | 35369690 | 35470710 | 35571730 | 35672780 | 35773760 | 35874780 | 35975790 | 36076810 | 36177830 | 36278850 | 36379860 | 36480890 | 36581900 | 36682910 | 36783930 | 36884940 | 36985970 | 37086980 | 37188000 | 37289020 | 37390030 | 37491060 | 37592070 | 37693080 | 37794100 | 37895110 | 37996130 | 38097170 | 38198190 | 38299210 | 38400230 | 38501250 | 38602260 | 38703290 | 38804300 | 38905320 | 39006340 | 39107360 | 39208370 | 39309390 | 39410420 | 39511430 | 39612450 | 39713470 | 39814490 | 39915510 | 40016520 | 40117540 | 40218560 | 40319580 | 40420600 | 40521610 | 40622630 | 40723660 | 40824680 | 40925700 | 41026720 | 41127730 | 41228750 | 41329780 | 41430800 | 41531820 | 41632840 | 41733860 | 41834870 | 41935880 | 42036910 | 42137930 | 42238940 | 42339960 | 42440970 | 42541990 | 42643010 | 42744030 | 42845060 | 42946080 | 43047100 | 43148120 | 43249140 | 43350160 | 43451170 | 43552180 | 43653210 | 43754230 | 43855240 | 43956260 | 44057280 | 44158300 | 44259310 | 44360340 | 44461350 | 44562370 | 44663380 | 44764400 | 44865420 | 44966450 | 45067460 | 45168480 | 45269490 | 45370510 | 45471520 | 45572540 | 45673560 | 45774570 | 45875590 | 45976620 | 46077630 | 46178650 | 46279660 | 46380690 | 46481710 | 46582730 | 46683740 | 46784770 | 46885790 | 46986800 | 47087820 | 47188840 | 47289850 | 47390880 | 47491900 | 47592920 | 47693930 | 47794950 | 47895960 | 47996980 | 48098000 | 48199030 | 48300040 | 48401060 | 48502080 | 48603100 | 48704120 | 48805130 | 48906160 | 49007180 | 49108200 | 49209210 | 49310230 | 49411240 | 49512290 | 49613300 | 49714330 | 49815340 | 49916360 | 50017370 | 50118380 | 50219390 | 50320400 | 50421420 | 50522440 | 50623460 | 50724480 | 50825500 | 50926510 | 51027540 | 51128560 | 51229580 | 51330610 | 51431620 | 51532640 | 51633660 | 51734680 | 51835700 | 51936710 | 52037730 | 52138740 | 52239760 | 52340780 | 52441810 | 52542830 | 52643860 | 52744860 | 52845880 | 52946880 | 53047900 | 53148920 | 53249970 | 53350990 | 53452000 | 53553030 | 53654040 | 53755060 | 53856080 | 53957090 | 54058110 | 54159120 | 54260140 | 54361150 | 54462170 | 54563180 | 54664200 | 54765220 | 54866230 | 54967250 | 55068290 | 55169300 | 55270320 | 55371340 | 55472360 | 55573380 | 55674390 | 55775410 | 55876430 | 55977440 | 56078460 | 56179470 | 56280490 | 56381520 | 56482540 | 56583560 | 56684570 | 56785590 | 56886620 | 56987640 | 57088660 | 57189680 | 57290690 | 57391710 | 57492740 | 57593750 | 57694770 | 57795780 | 57896800 | 57997820 | 58098840 | 58199860 | 58300880 | 58401900 | 58502920 | 58603940 | 58704950 | 58805960 | 58906980 | 59007990 | 59109010 | 59210020 | 59311040 | 59412070 | 59513090 | 59614110 | 59715130 | 59816140 | 59917160 | 60018180 | 60119200 | 60220220 | 60321240 | 60422250 | 60523270 | 60624290 | 60725310 | 60826340 | 60927350 | 61028370 | 61129390 | 61230410 | 61331420 | 61432430 | 61533450 | 61634460 | 61735480 | 61836500 | 61937510 | 62038540 | 62139560 | 62240570 | 62341580 | 62442600 | 62543630 | 62644640 | 62745660 | 62846680 | 62947690 | 63048710 | 63149730 | 63250760 | 63351770 | 63452790 | 63553810 | 63654830 | 63755840 | 63856860 | 63957880 | 64058890 | 64159910 | 64260940 | 64361950 | 64462960 | 64563990 | 64665010 | 64766020 | 64867040 | 64968070 | 65069080 | 65170100 | 65271110 | 65372130 | 65473150 | 65574160 | 65675180 | 65776220 | 65877230 | 65978250 | 66079280 | 66180300 | 66281320 | 66382340 | 66483350 | 66584380 | 66685420 | 66786440 | 66887460 | 66988480 | 67089500 | 67190530 | 67291540 | 67392580 | 67493600 | 67594620 | 67695650 | 67796660 | 67897660 | 67998690 | 68099700 | 68200720 | 68301740 | 68402770 | 68503790 | 68604800 | 68705820 | 68806830 | 68907850 | 69008860 | 69109890 | 69210930 | 69311940 | 69412970 | 69513980 | 69615000 | 69716020 | 69817040 | 69918070 | 70019090 | 70120100 | 70221120 | 70322130 | 70423150 | 70524170 | 70625180 | 70726200 | 70827220 | 70928230 | 71029250 | 71130260 | 71231290 | 71332310 | 71433340 | 71534340 | 71635360 | 71736380 | 71837390 | 71938410 | 72039420 | 72140450 | 72241460 | 72342480 | 72443500 | 72544530 | 72645560 | 72746570 | 72847580 | 72948590 | 73049620 | 73150620 | 73251650 | 73352660 | 73453680 | 73554700 | 73655710 | 73756740 | 73857750 | 73958780 | 74059800 | 74160820 | 74261840 | 74362860 | 74463890 | 74564900 | 74665910 | 74766930 | 74867940 | 74968950 | 75069970 | 75170980 | 75272010 | 75373020 | 75474030 | 75575060 | 75676070 | 75777090 | 75878100 | 75979120 | 76080140 | 76181150 | 76282170 | 76383180 | 76484210 | 76585220 | 76686240 | 76787260 | 76888300 | 76989320 | 77090340 | 77191360 | 77292370 | 77393380 | 77494400 | 77595420 | 77696430 | 77797440 | 77898460 | 77999470 | 78100500 | 78201520 | 78302540 | 78403570 | 78504590 | 78605610 | 78706630 | 78807660 | 78908680 | 79009690 | 79110710 | 79211720 | 79312740 | 79413750 | 79514780 | 79615790 | 79716820 | 79817820 | 79918840 | 80019860 | 80120870 | 80221890 | 80322910 | 80423930 | 80524950 | 80625970 | 80726990 | 80828010 | 80929020 | 81030050 | 81131060 | 81232090 | 81333100 | 81434130 | 81535140 | 81636160 | 81737180 | 81838190 | 81939220 | 82040230 | 82141240 | 82242260 | 82343270 | 82444310 | 82545320 | 82646340 | 82747370 | 82848380 | 82949400 | 83050420 | 83151430 | 83252450 | 83353470 | 83454480 | 83555500 | 83656530 | 83757550 | 83858580 | 83959590 | 84060620 | 84161630 | 84262660 | 84363660 | 84464680 | 84565700 | 84666710 | 84767740 | 84868770 | 84969760 | 85070790 | 85171810 | 85272830 | 85373860 | 85474870 | 85575900 | 85676930 | 85777940 | 85878950 | 85979970 | 86080990 | 86182010 | 86283030 | 86384050
C9 | 0.1257 | 0.2709 | 0.1103 | 0.0941 | 0.2114 | 0.0943 | 0.0961 | 0.1121 | 0.0942 | 0.0933 | 0.1355 | 0.3848 | 0.102 | 0.0935 | 0.0952 | 0.1074 | 0.0999 | 0.0948 | 0.1424 | 0.0938 | 0.1166 | 0.0963 | 0.1466 | 0.2757 | 0.127 | 0.1011 | 0.1745 | 0.1345 | 0.0952 | 0.0954 | 0.1397 | 0.1087 | 0.0971 | 0.1196 | 0.0981 | 0.1006 | 0.1494 | 0.0971 | 0.1734 | 0.0986 | 0.101 | 0.1 | 0.0987 | 0.1068 | 0.118 | 0.1044 | 0.1005 | 0.1031 | 0.2057 | 0.1061 | 0.1034 | 0.1009 | 0.1016 | 0.1335 | 0.1029 | 0.1283 | 0.1259 | 0.2379 | 0.1435 | 0.1038 | 0.1335 | 0.1041 | 0.1164 | 0.2214 | 0.1068 | 0.1099 | 0.1273 | 0.3267 | 0.1069 | 0.1757 | 0.1158 | 0.1262 | 0.1102 | 0.1644 | 0.1104 | 0.1124 | 0.1339 | 0.1303 | 0.1198 | 0.3077 | 0.1502 | 0.1176 | 0.1195 | 0.115 | 0.1205 | 0.3508 | 0.1311 | 0.1412 | 0.1399 | 0.1196 | 0.1208 | 0.1349 | 0.1222 | 0.1279 | 0.1238 | 0.1354 | 0.2317 | 0.1257 | 0.1808 | 0.1888 | 0.1307 | 0.1304 | 0.131 | 0.1328 | 0.1344 | 0.1389 | 0.1457 | 0.1364 | 0.1468 | 0.2803 | 0.2127 | 0.1614 | 0.1467 | 0.143 | 0.1503 | 0.1462 | 0.1687 | 0.2319 | 0.2409 | 0.1607 | 0.1527 | 0.1752 | 0.1679 | 0.1608 | 0.158 | 0.161 | 0.1636 | 0.1976 | 0.1744 | 0.1694 | 0.1775 | 0.18 | 0.3321 | 0.1734 | 0.3816 | 0.1782 | 0.1898 | 0.1884 | 0.1887 | 0.1994 | 0.2055 | 0.2042 | 0.1928 | 0.2056 | 0.199 | 0.2185 | 0.2101 | 0.2052 | 0.212 | 0.2246 | 0.227 | 0.3111 | 0.2359 | 0.3203 | 0.2259 | 0.2377 | 0.2364 | 0.2444 | 0.2409 | 0.2416 | 0.3098 | 0.2449 | 0.2651 | 0.2553 | 0.2697 | 0.2666 | 0.2818 | 0.2747 | 0.2742 | 0.2818 | 0.2862 | 0.2897 | 0.3029 | 0.2928 | 0.2989 | 0.3132 | 0.3072 | 0.3028 | 0.3147 | 0.3477 | 0.3692 | 0.4318 | 0.3291 | 0.3254 | 0.3351 | 0.3442 | 0.4469 | 0.3469 | 0.3499 | 0.4199 | 0.3472 | 0.4753 | 0.3692 | 0.3706 | 0.3561 | 0.3562 | 0.3657 | 0.3625 | 0.4812 | 0.3647 | 0.3773 | 0.3849 | 0.3816 | 0.3759 | 0.3909 | 0.3937 | 0.3943 | 0.3978 | 0.4075 | 0.3974 | 0.4465 | 0.4011 | 0.4138 | 0.4125 | 0.402 | 0.3944 | 0.4036 | 0.4107 | 0.407 | 0.4127 | 0.412 | 0.4077 | 0.4692 | 0.4134 | 0.4176 | 0.4106 | 0.4116 | 0.419 | 0.4169 | 0.4259 | 0.4905 | 0.4779 | 0.4639 | 0.4139 | 0.4181 | 0.421 | 0.417 | 0.4176 | 0.4213 | 0.4161 | 0.4169 | 0.4209 | 0.4196 | 0.4176 | 0.4217 | 0.4329 | 0.4182 | 0.4162 | 0.4268 | 0.4192 | 0.4205 | 0.5035 | 0.4218 | 0.4199 | 0.301 | 0.417 | 0.4736 | 0.4495 | 0.424 | 0.428 | 0.4238 | 0.4173 | 0.4243 | 0.4214 | 0.42 | 0.4195 | 0.419 | 0.426 | 0.4195 | 0.4266 | 0.4784 | 0.4344 | 0.42 | 0.4206 | 0.4285 | 0.5072 | 0.4201 | 0.5063 | 0.4256 | 0.4261 | 0.417 | 0.4221 | 0.4275 | 0.4373 | 0.4974 | 0.4273 | 0.4198 | 0.4215 | 0.425 | 0.4269 | 0.4241 | 0.4322 | 0.4324 | 0.4207 | 0.4684 | 0.4254 | 0.4515 | 0.4252 | 0.4243 | 0.4188 | 0.459 | 0.4734 | 0.4268 | 0.4261 | 0.4263 | 0.4249 | 0.4226 | 0.4474 | 0.4328 | 0.4413 | 0.4283 | 0.4367 | 0.432 | 0.4374 | 0.4465 | 0.4263 | 0.4499 | 0.4381 | 0.4305 | 0.4546 | 0.4691 | 0.4349 | 0.4337 | 0.4346 | 0.4348 | 0.4483 | 0.4393 | 0.4356 | 0.4684 | 0.437 | 0.438 | 0.4352 | 0.437 | 0.4391 | 0.4357 | 0.4448 | 0.4488 | 0.4375 | 0.5534 | 0.5507 | 0.4383 | 0.4561 | 0.4403 | 0.4418 | 0.4465 | 0.4493 | 0.488 | 0.5392 | 0.4453 | 0.4524 | 0.4486 | 0.4558 | 0.4529 | 0.4522 | 0.5035 | 0.4559 | 0.4541 | 0.4664 | 0.4575 | 0.4559 | 0.4501 | 0.4571 | 0.4863 | 0.4567 | 0.4651 | 0.4549 | 0.5812 | 0.4503 | 0.4589 | 0.4554 | 0.4591 | 0.4517 | 0.4501 | 0.4628 | 0.449 | 0.4897 | 0.4539 | 0.4568 | 0.4621 | 0.4542 | 0.4706 | 0.4479 | 0.4661 | 0.4527 | 0.5627 | 0.4514 | 0.4599 | 0.4473 | 0.4475 | 0.4494 | 0.4473 | 0.4601 | 0.4422 | 0.471 | 0.4465 | 0.4485 | 0.4866 | 0.4496 | 0.4473 | 0.4472 | 0.4437 | 0.4477 | 0.4805 | 0.4461 | 0.4465 | 0.4671 | 0.4488 | 0.4515 | 0.4761 | 0.3873 | 0.4561 | 0.4295 | 0.4444 | 0.4444 | 0.4398 | 0.496 | 0.4511 | 0.4413 | 0.4473 | 0.4447 | 0.4437 | 0.5918 | 0.5105 | 0.4445 | 0.4568 | 0.6199 | 0.443 | 0.4425 | 0.4517 | 0.4768 | 0.3012 | 0.4357 | 0.4999 | 0.44 | 0.5006 | 0.4409 | 0.4403 | 0.4364 | 0.4399 | 0.4373 | 0.5179 | 0.4426 | 0.4397 | 0.4466 | 0.4417 | 0.4696 | 0.4469 | 0.4461 | 0.4376 | 0.4357 | 0.5366 | 0.4432 | 0.4367 | 0.4373 | 0.4495 | 0.4563 | 0.4375 | 0.4372 | 0.4502 | 0.4352 | 0.4405 | 0.4433 | 0.435 | 0.4508 | 0.4406 | 0.4402 | 0.4367 | 0.4303 | 0.4693 | 0.4443 | 0.6309 | 0.5635 | 0.4412 | 0.4336 | 0.4882 | 0.4358 | 0.4405 | 0.436 | 0.4309 | 0.4348 | 0.4346 | 0.451 | 0.4331 | 0.4308 | 0.4432 | 0.4335 | 0.4385 | 0.431 | 0.4608 | 0.4292 | 0.4491 | 0.5061 | 0.4544 | 0.4352 | 0.4326 | 0.4466 | 0.4438 | 0.428 | 0.4296 | 0.5568 | 0.4374 | 0.5209 | 0.4539 | 0.432 | 0.433 | 0.431 | 0.4323 | 0.395 | 0.4281 | 0.4313 | 0.4304 | 0.4353 | 0.4281 | 0.5389 | 0.5051 | 0.4368 | 0.4296 | 0.4314 | 0.4261 | 0.4404 | 0.4278 | 0.4486 | 0.525 | 0.4334 | 0.4308 | 0.4366 | 0.5499 | 0.4369 | 0.4421 | 0.4305 | 0.4319 | 0.4289 | 0.4265 | 0.4288 | 0.4324 | 0.4271 | 0.4272 | 0.4257 | 0.5305 | 0.4348 | 0.4311 | 0.4807 | 0.4278 | 0.4266 | 0.5834 | 0.4274 | 0.5448 | 0.4338 | 0.3543 | 0.4242 | 0.4232 | 0.442 | 0.4273 | 0.4249 | 0.4272 | 0.46 | 0.4264 | 0.4391 | 0.4277 | 0.4268 | 0.4234 | 0.4227 | 0.4657 | 0.4241 | 0.4239 | 0.4267 | 0.4222 | 0.4482 | 0.428 | 0.4881 | 0.425 | 0.6003 | 0.494 | 0.3336 | 0.4247 | 0.4257 | 0.4433 | 0.4309 | 0.4267 | 0.4198 | 0.4217 | 0.4261 | 0.4241 | 0.4411 | 0.426 | 0.4206 | 0.446 | 0.4208 | 0.4257 | 0.421 | 0.4226 | 0.5328 | 0.4201 | 0.4251 | 0.4236 | 0.4192 | 0.4318 | 0.4995 | 0.4771 | 0.54 | 0.4236 | 0.4221 | 0.4356 | 0.4316 | 0.4512 | 0.4169 | 0.433 | 0.4268 | 0.4265 | 0.425 | 0.4932 | 0.4194 | 0.4345 | 0.4186 | 0.4242 | 0.4277 | 0.4216 | 0.4248 | 0.4225 | 0.4892 | 0.4196 | 0.4183 | 0.4184 | 0.4207 | 0.493 | 0.4272 | 0.4221 | 0.539 | 0.4187 | 0.4194 | 0.4165 | 0.4348 | 0.4183 | 0.4266 | 0.4603 | 0.4213 | 0.4344 | 0.4206 | 0.4195 | 0.4279 | 0.4143 | 0.3632 | 0.4163 | 0.422 | 0.4299 | 0.4253 | 0.4203 | 0.4217 | 0.4262 | 0.4165 | 0.4179 | 0.4181 | 0.4152 | 0.4204 | 0.4195 | 0.4227 | 0.503 | 0.4175 | 0.4239 | 0.4328 | 0.4193 | 0.4759 | 0.4909 | 0.5014 | 0.4158 | 0.4228 | 0.4326 | 0.4326 | 0.418 | 0.4262 | 0.4163 | 0.4533 | 0.4177 | 0.4119 | 0.4164 | 0.4186 | 0.4176 | 0.4172 | 0.4336 | 0.4185 | 0.42 | 0.4175 | 0.4141 | 0.4167 | 0.4149 | 0.415 | 0.535 | 0.4131 | 0.4244 | 0.4299 | 0.532 | 0.4407 | 0.4215 | 0.416 | 0.4175 | 0.4176 | 0.4204 | 0.4185 | 0.4195 | 0.4436 | 0.4148 | 0.4144 | 0.418 | 0.4873 | 0.4155 | 0.4238 | 0.4108 | 0.4228 | 0.4143 | 0.4139 | 0.4147 | 0.4178 | 0.4156 | 0.42 | 0.4237 | 0.4112 | 0.4262 | 0.4157 | 0.4148 | 0.4275 | 0.4249 | 0.412 | 0.4117 | 0.4216 | 0.4351 | 0.4962 | 0.3469 | 0.4134 | 0.4532 | 0.459 | 0.4229 | 0.4075 | 0.4274 | 0.4205 | 0.4887 | 0.449 | 0.4097 | 0.4111 | 0.4134 | 0.4123 | 0.4243 | 0.4176 | 0.4185 | 0.4082 | 0.4089 | 0.4269 | 0.4617 | 0.4111 | 0.4135 | 0.4078 | 0.496 | 0.4179 | 0.4084 | 0.4085 | 0.5026 | 0.432 | 0.4074 | 0.4169 | 0.4095 | 0.4069 | 0.4093 | 0.4281 | 0.4187 | 0.415 | 0.4447 | 0.4118 | 0.4251 | 0.418 | 0.4149 | 0.4191 | 0.4101 | 0.4121 | 0.411 | 0.5373 | 0.4132 | 0.599 | 0.4119 | 0.4071 | 0.4202 | 0.4471 | 0.4174 | 0.4089 | 0.4243 | 0.4069 | 0.4139 | 0.4007 | 0.4067 | 0.4046 | 0.5598 | 0.4116 | 0.4133 | 0.4027 | 0.4057 | 0.4067 | 0.4804 | 0.4168 | 0.4085 | 0.4062 | 0.2898 | 0.4186 | 0.4182 | 0.4075 | 0.4238 | 0.4598 | 0.4073 | 0.4081 | 0.4923 | 0.4024 | 0.4069 | 0.4059 | 0.4064 | 0.407 | 0.4289 | 0.4038 | 0.4626 | 0.4074 | 0.4773 | 0.4095 | 0.4062 | 0.4057 | 0.4055 | 0.4051 | 0.5105 | 0.4045 | 0.4049 | 0.4137 | 0.5445 | 0.4206 | 0.4124 | 0.4061 | 0.4072 | 0.4072 | 0.4043 | 0.4063 | 0.403 | 0.4049 | 0.4064 | 0.467 | 0.4108 | 0.4017 | 0.4026 | 0.415 | 0.4304 | 0.4029 | 0.4037 | 0.4036 | 0.4054 | 0.4113 | 0.4017 | 0.4032 | 0.4041 | 0.4004 | 0.4516 | 0.4117 | 0.4151 | 0.4022
Time [ms] | 11606 | 113907 | 214922 | 315942 | 416966 | 517978 | 618999 | 720023 | 821050 | 922064 | 1023078 | 1124096 | 1225109 | 1326127 | 1427157 | 1528178 | 1629198 | 1730222 | 1831244 | 1932267 | 2033291 | 2134316 | 2235341 | 2336358 | 2437371 | 2538397 | 2639419 | 2740440 | 2841461 | 2942480 | 3043505 | 3144532 | 3245556 | 3346578 | 3447602 | 3548627 | 3649674 | 3750690 | 3851708 | 3952727 | 4053756 | 4154774 | 4255790 | 4356810 | 4457829 | 4558849 | 4659880 | 4760897 | 4861921 | 4962934 | 5063954 | 5164977 | 5265998 | 5367009 | 5468032 | 5569056 | 5670072 | 5771087 | 5872105 | 5973126 | 6074145 | 6175163 | 6276179 | 6377196 | 6478216 | 6579242 | 6680257 | 6781284 | 6882307 | 6983329 | 7084348 | 7185361 | 7286382 | 7387405 | 7488427 | 7589450 | 7690467 | 7791485 | 7892511 | 7993523 | 8094541 | 8195560 | 8296578 | 8397602 | 8498615 | 8599632 | 8700663 | 8801674 | 8902709 | 9003723 | 9104742 | 9205762 | 9306785 | 9407807 | 9508828 | 9609855 | 9710872 | 9811897 | 9912923 | 10013940 | 10114960 | 10215980 | 10317000 | 10418020 | 10519050 | 10620060 | 10721080 | 10822100 | 10923120 | 11024140 | 11125170 | 11226190 | 11327210 | 11428240 | 11529250 | 11630280 | 11731320 | 11832310 | 11933330 | 12034360 | 12135380 | 12236410 | 12337430 | 12438450 | 12539480 | 12640500 | 12741520 | 12842540 | 12943550 | 13044570 | 13145600 | 13246620 | 13347630 | 13448650 | 13549660 | 13650680 | 13751700 | 13852720 | 13953750 | 14054770 | 14155800 | 14256820 | 14357840 | 14458860 | 14559890 | 14660900 | 14761930 | 14862940 | 14963970 | 15064990 | 15166010 | 15267020 | 15368040 | 15469060 | 15570080 | 15671110 | 15772130 | 15873150 | 15974180 | 16075210 | 16176220 | 16277230 | 16378260 | 16479280 | 16580300 | 16681310 | 16782340 | 16883350 | 16984380 | 17085400 | 17186420 | 17287450 | 17388470 | 17489490 | 17590520 | 17691540 | 17792560 | 17893590 | 17994610 | 18095630 | 18196650 | 18297660 | 18398680 | 18499710 | 18600730 | 18701750 | 18802780 | 18903800 | 19004830 | 19105850 | 19206870 | 19307890 | 19408920 | 19509950 | 19610960 | 19711990 | 19813010 | 19914030 | 20015050 | 20116080 | 20217100 | 20318120 | 20419130 | 20520150 | 20621180 | 20722190 | 20823240 | 20924260 | 21025280 | 21126290 | 21227300 | 21328320 | 21429340 | 21530350 | 21631370 | 21732390 | 21833420 | 21934440 | 22035450 | 22136470 | 22237500 | 22338510 | 22439520 | 22540550 | 22641570 | 22742590 | 22843600 | 22944620 | 23045640 | 23146660 | 23247680 | 23348700 | 23449720 | 23550750 | 23651770 | 23752790 | 23853800 | 23954820 | 24055850 | 24156870 | 24257880 | 24358900 | 24459910 | 24560930 | 24661970 | 24762960 | 24863980 | 24965000 | 25066020 | 25167060 | 25268080 | 25369100 | 25470120 | 25571130 | 25672150 | 25773170 | 25874190 | 25975210 | 26076220 | 26177250 | 26278260 | 26379280 | 26480310 | 26581330 | 26682340 | 26783360 | 26884380 | 26985400 | 27086420 | 27187440 | 27288460 | 27389480 | 27490510 | 27591530 | 27692550 | 27793580 | 27894600 | 27995610 | 28096640 | 28197640 | 28298660 | 28399670 | 28500690 | 28601710 | 28702720 | 28803740 | 28904750 | 29005770 | 29106800 | 29207820 | 29308850 | 29409870 | 29510890 | 29611900 | 29712920 | 29813950 | 29914960 | 30015990 | 30117010 | 30218030 | 30319060 | 30420070 | 30521080 | 30622110 | 30723130 | 30824160 | 30925180 | 31026200 | 31127210 | 31228230 | 31329260 | 31430310 | 31531320 | 31632340 | 31733360 | 31834380 | 31935400 | 32036410 | 32137430 | 32238450 | 32339460 | 32440480 | 32541500 | 32642520 | 32743540 | 32844560 | 32945580 | 33046590 | 33147600 | 33248630 | 33349650 | 33450680 | 33551700 | 33652710 | 33753720 | 33854740 | 33955760 | 34056780 | 34157820 | 34258840 | 34359860 | 34460870 | 34561890 | 34662900 | 34763930 | 34864950 | 34965970 | 35066990 | 35168010 | 35269020 | 35370050 | 35471060 | 35572080 | 35673140 | 35774120 | 35875140 | 35976150 | 36077170 | 36178190 | 36279200 | 36380220 | 36481240 | 36582250 | 36683270 | 36784290 | 36885300 | 36986330 | 37087340 | 37188360 | 37289380 | 37390390 | 37491410 | 37592430 | 37693440 | 37794460 | 37895470 | 37996480 | 38097530 | 38198540 | 38299570 | 38400580 | 38501600 | 38602620 | 38703640 | 38804660 | 38905670 | 39006700 | 39107710 | 39208730 | 39309750 | 39410770 | 39511790 | 39612800 | 39713820 | 39814840 | 39915860 | 40016880 | 40117900 | 40218920 | 40319940 | 40420960 | 40521970 | 40622990 | 40724010 | 40825030 | 40926060 | 41027080 | 41128090 | 41229110 | 41330130 | 41431160 | 41532180 | 41633200 | 41734210 | 41835230 | 41936240 | 42037270 | 42138280 | 42239300 | 42340310 | 42441330 | 42542350 | 42643370 | 42744390 | 42845420 | 42946440 | 43047460 | 43148480 | 43249490 | 43350510 | 43451520 | 43552540 | 43653570 | 43754590 | 43855600 | 43956620 | 44057640 | 44158650 | 44259670 | 44360690 | 44461700 | 44562720 | 44663740 | 44764760 | 44865780 | 44966800 | 45067820 | 45168830 | 45269840 | 45370860 | 45471880 | 45572890 | 45673910 | 45774930 | 45875940 | 45976980 | 46077990 | 46179000 | 46280020 | 46381050 | 46482070 | 46583080 | 46684100 | 46785130 | 46886140 | 46987160 | 47088180 | 47189200 | 47290210 | 47391240 | 47492260 | 47593270 | 47694290 | 47795300 | 47896320 | 47997340 | 48098360 | 48199380 | 48300400 | 48401420 | 48502440 | 48603460 | 48704470 | 48805490 | 48906510 | 49007540 | 49108560 | 49209570 | 49310580 | 49411600 | 49512650 | 49613660 | 49714680 | 49815700 | 49916710 | 50017730 | 50118740 | 50219750 | 50320760 | 50421780 | 50522790 | 50623810 | 50724830 | 50825850 | 50926870 | 51027900 | 51128910 | 51229930 | 51330970 | 51431980 | 51533000 | 51634020 | 51735040 | 51836060 | 51937060 | 52038090 | 52139100 | 52240120 | 52341140 | 52442170 | 52543180 | 52644220 | 52745220 | 52846230 | 52947240 | 53048260 | 53149270 | 53250320 | 53351340 | 53452360 | 53553380 | 53654400 | 53755420 | 53856440 | 53957450 | 54058460 | 54159480 | 54260490 | 54361500 | 54462520 | 54563540 | 54664560 | 54765570 | 54866590 | 54967600 | 55068640 | 55169660 | 55270680 | 55371700 | 55472720 | 55573730 | 55674750 | 55775760 | 55876790 | 55977800 | 56078820 | 56179830 | 56280850 | 56381870 | 56482890 | 56583920 | 56684920 | 56785950 | 56886970 | 56987990 | 57089020 | 57190030 | 57291050 | 57392070 | 57493100 | 57594110 | 57695120 | 57796140 | 57897150 | 57998180 | 58099200 | 58200220 | 58301230 | 58402260 | 58503280 | 58604290 | 58705310 | 58806320 | 58907330 | 59008350 | 59109370 | 59210380 | 59311400 | 59412420 | 59513440 | 59614470 | 59715490 | 59816500 | 59917520 | 60018540 | 60119550 | 60220580 | 60321600 | 60422610 | 60523620 | 60624640 | 60725660 | 60826690 | 60927710 | 61028730 | 61129740 | 61230770 | 61331780 | 61432790 | 61533810 | 61634820 | 61735830 | 61836850 | 61937860 | 62038890 | 62139910 | 62240930 | 62341940 | 62442960 | 62543980 | 62645000 | 62746010 | 62847030 | 62948040 | 63049060 | 63150090 | 63251110 | 63352120 | 63453140 | 63554160 | 63655190 | 63756200 | 63857220 | 63958240 | 64059250 | 64160260 | 64261290 | 64362310 | 64463320 | 64564340 | 64665370 | 64766380 | 64867400 | 64968420 | 65069440 | 65170450 | 65271470 | 65372480 | 65473500 | 65574520 | 65675540 | 65776570 | 65877590 | 65978610 | 66079630 | 66180650 | 66281670 | 66382700 | 66483710 | 66584740 | 66685780 | 66786800 | 66887820 | 66988840 | 67089860 | 67190880 | 67291900 | 67392940 | 67493950 | 67594980 | 67696000 | 67797010 | 67898020 | 67999040 | 68100060 | 68201080 | 68302100 | 68403120 | 68504140 | 68605160 | 68706180 | 68807180 | 68908210 | 69009220 | 69110250 | 69211280 | 69312300 | 69413320 | 69514340 | 69615360 | 69716380 | 69817400 | 69918420 | 70019440 | 70120460 | 70221470 | 70322490 | 70423500 | 70524530 | 70625540 | 70726560 | 70827570 | 70928590 | 71029600 | 71130620 | 71231650 | 71332660 | 71433700 | 71534700 | 71635720 | 71736730 | 71837740 | 71938760 | 72039780 | 72140810 | 72241820 | 72342840 | 72443860 | 72544880 | 72645910 | 72746920 | 72847940 | 72948940 | 73049970 | 73150980 | 73252000 | 73353020 | 73454040 | 73555060 | 73656070 | 73757100 | 73858110 | 73959130 | 74060150 | 74161180 | 74262190 | 74363220 | 74464240 | 74565260 | 74666260 | 74767280 | 74868300 | 74969300 | 75070330 | 75171340 | 75272360 | 75373380 | 75474390 | 75575410 | 75676430 | 75777440 | 75878460 | 75979470 | 76080500 | 76181510 | 76282530 | 76383540 | 76484560 | 76585580 | 76686590 | 76787610 | 76888660 | 76989670 | 77090690 | 77191710 | 77292730 | 77393740 | 77494750 | 77595770 | 77696790 | 77797800 | 77898820 | 77999830 | 78100850 | 78201870 | 78302900 | 78403920 | 78504940 | 78605970 | 78706990 | 78808020 | 78909040 | 79010050 | 79111070 | 79212080 | 79313090 | 79414100 | 79515140 | 79616150 | 79717180 | 79818180 | 79919200 | 80020210 | 80121230 | 80222240 | 80323260 | 80424290 | 80525300 | 80626320 | 80727350 | 80828370 | 80929380 | 81030400 | 81131420 | 81232450 | 81333460 | 81434480 | 81535500 | 81636510 | 81737530 | 81838540 | 81939570 | 82040590 | 82141600 | 82242620 | 82343630 | 82444670 | 82545680 | 82646700 | 82747720 | 82848740 | 82949750 | 83050770 | 83151790 | 83252810 | 83353820 | 83454840 | 83555860 | 83656880 | 83757900 | 83858940 | 83959950 | 84060980 | 84161990 | 84263020 | 84364020 | 84465040 | 84566060 | 84667070 | 84768100 | 84869130 | 84970120 | 85071140 | 85172160 | 85273180 | 85374210 | 85475230 | 85576260 | 85677280 | 85778300 | 85879310 | 85980330 | 86081340 | 86182370 | 86283380 | 86384410
C10 | 0.1392 | 0.1825 | 0.0915 | 0.0918 | 0.1074 | 0.092 | 0.0987 | 0.1359 | 0.2667 | 0.1241 | 0.0945 | 0.1327 | 0.2503 | 0.0976 | 0.14 | 0.0928 | 0.1005 | 0.13 | 0.2618 | 0.2106 | 0.128 | 0.1163 | 0.0947 | 0.0947 | 0.102 | 0.1242 | 0.1155 | 0.1008 | 0.1157 | 0.096 | 0.2463 | 0.0988 | 0.2484 | 0.1495 | 0.0969 | 0.1302 | 0.0974 | 0.1292 | 0.3485 | 0.1166 | 0.2893 | 0.3231 | 0.0994 | 0.1087 | 0.1047 | 0.1005 | 0.0998 | 0.2863 | 0.2371 | 0.1002 | 0.1718 | 0.2202 | 0.1155 | 0.1032 | 0.1138 | 0.1078 | 0.2919 | 0.102 | 0.1262 | 0.1209 | 0.1057 | 0.1316 | 0.286 | 0.1078 | 0.1078 | 0.1205 | 0.1064 | 0.119 | 0.1475 | 0.1078 | 0.109 | 0.1074 | 0.3067 | 0.1117 | 0.3149 | 0.2374 | 0.1269 | 0.1419 | 0.1145 | 0.1488 | 0.1474 | 0.1172 | 0.1148 | 0.1267 | 0.1163 | 0.1167 | 0.1402 | 0.1232 | 0.1286 | 0.1208 | 0.1374 | 0.1213 | 0.123 | 0.124 | 0.3264 | 0.15 | 0.1328 | 0.1344 | 0.2132 | 0.1426 | 0.1757 | 0.1313 | 0.1343 | 0.1467 | 0.2153 | 0.1573 | 0.1375 | 0.3403 | 0.1391 | 0.1488 | 0.1363 | 0.1463 | 0.3114 | 0.1396 | 0.1429 | 0.1487 | 0.1553 | 0.1461 | 0.2121 | 0.1619 | 0.1723 | 0.1802 | 0.1528 | 0.1964 | 0.3316 | 0.1605 | 0.1757 | 0.1605 | 0.286 | 0.222 | 0.3127 | 0.1747 | 0.1988 | 0.1711 | 0.1729 | 0.1738 | 0.1827 | 0.189 | 0.1987 | 0.1852 | 0.1936 | 0.1945 | 0.1975 | 0.2034 | 0.1968 | 0.2017 | 0.2054 | 0.2054 | 0.2087 | 0.2251 | 0.2226 | 0.2224 | 0.2228 | 0.237 | 0.2275 | 0.221 | 0.2928 | 0.2481 | 0.2679 | 0.2512 | 0.2535 | 0.2745 | 0.248 | 0.2603 | 0.2781 | 0.2652 | 0.2571 | 0.2693 | 0.2767 | 0.32 | 0.3331 | 0.3675 | 0.3027 | 0.2901 | 0.295 | 0.4569 | 0.3721 | 0.3121 | 0.3096 | 0.3133 | 0.3116 | 0.3119 | 0.3156 | 0.3159 | 0.3244 | 0.3505 | 0.3299 | 0.3304 | 0.329 | 0.3489 | 0.342 | 0.3407 | 0.3608 | 0.3411 | 0.3444 | 0.3439 | 0.3404 | 0.3507 | 0.3569 | 0.3578 | 0.3585 | 0.3662 | 0.3733 | 0.3684 | 0.3643 | 0.3717 | 0.3638 | 0.3652 | 0.3806 | 0.321 | 0.375 | 0.3984 | 0.3786 | 0.3888 | 0.3965 | 0.3857 | 0.3855 | 0.4308 | 0.4609 | 0.4288 | 0.3842 | 0.4068 | 0.3862 | 0.3916 | 0.3966 | 0.3875 | 0.394 | 0.394 | 0.3559 | 0.3934 | 0.3989 | 0.4269 | 0.3997 | 0.3895 | 0.3912 | 0.4043 | 0.3894 | 0.4006 | 0.39 | 0.3957 | 0.3927 | 0.3956 | 0.3944 | 0.4503 | 0.3961 | 0.6009 | 0.3973 | 0.3834 | 0.3968 | 0.458 | 0.4002 | 0.3925 | 0.4305 | 0.3967 | 0.4489 | 0.4108 | 0.4946 | 0.3979 | 0.3951 | 0.4904 | 0.4336 | 0.4048 | 0.3972 | 0.4215 | 0.4126 | 0.3992 | 0.4071 | 0.3999 | 0.4099 | 0.4378 | 0.4198 | 0.418 | 0.4304 | 0.3995 | 0.4001 | 0.4027 | 0.4048 | 0.4186 | 0.4016 | 0.5304 | 0.4275 | 0.4118 | 0.3993 | 0.4118 | 0.3676 | 0.3999 | 0.4005 | 0.4064 | 0.4169 | 0.4188 | 0.4147 | 0.4067 | 0.406 | 0.456 | 0.4034 | 0.4424 | 0.4278 | 0.4107 | 0.4 | 0.4639 | 0.4073 | 0.445 | 0.4122 | 0.409 | 0.4133 | 0.4091 | 0.3627 | 0.4076 | 0.4088 | 0.4068 | 0.4104 | 0.4416 | 0.4121 | 0.4554 | 0.5337 | 0.409 | 0.4083 | 0.4087 | 0.4129 | 0.4173 | 0.4106 | 0.4132 | 0.4127 | 0.4112 | 0.4261 | 0.4152 | 0.4171 | 0.4296 | 0.4096 | 0.4134 | 0.416 | 0.4186 | 0.4168 | 0.4329 | 0.4709 | 0.4187 | 0.4121 | 0.4299 | 0.4197 | 0.4216 | 0.4195 | 0.4371 | 0.468 | 0.4408 | 0.4481 | 0.4247 | 0.3843 | 0.4318 | 0.4399 | 0.4303 | 0.4284 | 0.4356 | 0.5105 | 0.4335 | 0.437 | 0.4776 | 0.4268 | 0.4277 | 0.4675 | 0.434 | 0.4821 | 0.4315 | 0.4245 | 0.4384 | 0.5023 | 0.4236 | 0.4273 | 0.4814 | 0.43 | 0.4264 | 0.5168 | 0.4301 | 0.4519 | 0.4275 | 0.4505 | 0.439 | 0.395 | 0.4484 | 0.5194 | 0.4305 | 0.4411 | 0.4361 | 0.4272 | 0.4324 | 0.4227 | 0.479 | 0.4249 | 0.4247 | 0.4276 | 0.4411 | 0.4538 | 0.4262 | 0.4256 | 0.4229 | 0.427 | 0.4241 | 0.4455 | 0.4225 | 0.4214 | 0.4173 | 0.4277 | 0.4228 | 0.4264 | 0.5643 | 0.4212 | 0.4217 | 0.4195 | 0.4159 | 0.4462 | 0.4374 | 0.4348 | 0.4199 | 0.4216 | 0.5709 | 0.4265 | 0.4181 | 0.4192 | 0.4258 | 0.4167 | 0.4219 | 0.5731 | 0.47 | 0.4217 | 0.4439 | 0.4172 | 0.4178 | 0.449 | 0.4452 | 0.558 | 0.4194 | 0.4293 | 0.4205 | 0.42 | 0.4192 | 0.4163 | 0.4129 | 0.4156 | 0.4139 | 0.4286 | 0.4176 | 0.4176 | 0.4254 | 0.4236 | 0.4817 | 0.4176 | 0.5408 | 0.4152 | 0.471 | 0.4172 | 0.4142 | 0.4326 | 0.475 | 0.4652 | 0.313 | 0.4245 | 0.4161 | 0.4209 | 0.4129 | 0.4646 | 0.4374 | 0.4232 | 0.4207 | 0.4147 | 0.5521 | 0.4157 | 0.4408 | 0.4186 | 0.4186 | 0.4288 | 0.413 | 0.4131 | 0.5359 | 0.456 | 0.4123 | 0.4113 | 0.452 | 0.4337 | 0.4089 | 0.4197 | 0.4104 | 0.4111 | 0.442 | 0.4196 | 0.4308 | 0.5193 | 0.4138 | 0.4101 | 0.4293 | 0.4928 | 0.4142 | 0.419 | 0.4126 | 0.4457 | 0.4231 | 0.4234 | 0.4102 | 0.4517 | 0.4104 | 0.5304 | 0.4167 | 0.4132 | 0.5949 | 0.4092 | 0.4137 | 0.4222 | 0.41 | 0.4648 | 0.4105 | 0.4404 | 0.4105 | 0.4503 | 0.4094 | 0.4169 | 0.5077 | 0.4068 | 0.5137 | 0.4124 | 0.4229 | 0.4093 | 0.4092 | 0.4265 | 0.4147 | 0.3605 | 0.4189 | 0.4058 | 0.4072 | 0.5332 | 0.5297 | 0.4594 | 0.4063 | 0.4199 | 0.406 | 0.4106 | 0.4071 | 0.4161 | 0.4668 | 0.4023 | 0.4043 | 0.4066 | 0.4237 | 0.433 | 0.4054 | 0.4209 | 0.4094 | 0.5 | 0.4045 | 0.4057 | 0.4079 | 0.4059 | 0.408 | 0.409 | 0.4079 | 0.4131 | 0.4096 | 0.4062 | 0.4096 | 0.4046 | 0.4165 | 0.4081 | 0.5085 | 0.4227 | 0.4133 | 0.4042 | 0.4067 | 0.4058 | 0.4393 | 0.4037 | 0.413 | 0.427 | 0.4025 | 0.4214 | 0.4695 | 0.4011 | 0.4056 | 0.4381 | 0.4043 | 0.4245 | 0.4019 | 0.4259 | 0.4028 | 0.418 | 0.4043 | 0.4319 | 0.4063 | 0.4109 | 0.4021 | 0.4305 | 0.4163 | 0.4151 | 0.403 | 0.468 | 0.4765 | 0.4028 | 0.4066 | 0.4029 | 0.404 | 0.4038 | 0.4102 | 0.4058 | 0.4035 | 0.4187 | 0.4055 | 0.4304 | 0.4054 | 0.4352 | 0.4029 | 0.4027 | 0.4471 | 0.4042 | 0.4283 | 0.4066 | 0.37 | 0.4107 | 0.4035 | 0.4318 | 0.441 | 0.3553 | 0.4218 | 0.4495 | 0.4038 | 0.545 | 0.4 | 0.399 | 0.5048 | 0.4119 | 0.4048 | 0.4024 | 0.4031 | 0.4027 | 0.5515 | 0.4418 | 0.4299 | 0.4064 | 0.4012 | 0.4158 | 0.5082 | 0.4904 | 0.4044 | 0.4037 | 0.4028 | 0.4045 | 0.4032 | 0.404 | 0.4171 | 0.3998 | 0.3991 | 0.4036 | 0.3983 | 0.4084 | 0.409 | 0.4279 | 0.4128 | 0.4 | 0.3967 | 0.4039 | 0.3998 | 0.3964 | 0.4129 | 0.4253 | 0.4019 | 0.4346 | 0.403 | 0.4596 | 0.5162 | 0.412 | 0.4137 | 0.3979 | 0.3991 | 0.4089 | 0.4023 | 0.4257 | 0.4016 | 0.3968 | 0.4006 | 0.401 | 0.4041 | 0.3983 | 0.421 | 0.419 | 0.4891 | 0.4075 | 0.3971 | 0.4002 | 0.3952 | 0.5783 | 0.4285 | 0.4222 | 0.394 | 0.4013 | 0.406 | 0.4123 | 0.4376 | 0.5351 | 0.4147 | 0.3987 | 0.396 | 0.4001 | 0.5344 | 0.3984 | 0.3996 | 0.4043 | 0.412 | 0.396 | 0.395 | 0.3938 | 0.4055 | 0.4377 | 0.3965 | 0.4442 | 0.4332 | 0.3942 | 0.3967 | 0.4141 | 0.3951 | 0.398 | 0.3994 | 0.4904 | 0.3938 | 0.544 | 0.4163 | 0.3974 | 0.3935 | 0.4151 | 0.3946 | 0.5421 | 0.393 | 0.3959 | 0.4563 | 0.4052 | 0.3936 | 0.5029 | 0.6044 | 0.406 | 0.4158 | 0.4019 | 0.3922 | 0.4113 | 0.4013 | 0.3938 | 0.3928 | 0.5139 | 0.3926 | 0.3906 | 0.3893 | 0.3981 | 0.3922 | 0.3925 | 0.4119 | 0.3943 | 0.4383 | 0.3989 | 0.391 | 0.4036 | 0.3921 | 0.3954 | 0.4004 | 0.3933 | 0.3943 | 0.4148 | 0.4056 | 0.3864 | 0.4022 | 0.4034 | 0.3956 | 0.5308 | 0.3934 | 0.3883 | 0.3924 | 0.399 | 0.394 | 0.3897 | 0.5447 | 0.5177 | 0.3906 | 0.3907 | 0.4205 | 0.3894 | 0.5149 | 0.3888 | 0.4971 | 0.3889 | 0.3886 | 0.3905 | 0.3917 | 0.4005 | 0.3889 | 0.3917 | 0.4723 | 0.389 | 0.4292 | 0.3867 | 0.3888 | 0.3904 | 0.4111 | 0.3872 | 0.3888 | 0.4586 | 0.4129 | 0.426 | 0.3879 | 0.3975 | 0.4156 | 0.3975 | 0.3998 | 0.3915 | 0.435 | 0.3902 | 0.3851 | 0.3873 | 0.3906 | 0.3889 | 0.4074 | 0.3891 | 0.4117 | 0.3856 | 0.3952 | 0.3981 | 0.47 | 0.4218 | 0.4109 | 0.3887 | 0.376 | 0.3881 | 0.3885 | 0.3865 | 0.5114 | 0.3863 | 0.4104 | 0.396 | 0.4028 | 0.4048 | 0.3863 | 0.4479 | 0.3854 | 0.4043 | 0.3867 | 0.4272 | 0.3862 | 0.4694 | 0.5766 | 0.3891 | 0.4008 | 0.3977 | 0.3907 | 0.4129 | 0.3911 | 0.3995 | 0.3859 | 0.393 | 0.3865 | 0.3857 | 0.4 | 0.3846 | 0.3983 | 0.3899 | 0.399
Time [ms] | 11962 | 114263 | 215278 | 316298 | 417321 | 518334 | 619355 | 720379 | 821406 | 922420 | 1023434 | 1124452 | 1225465 | 1326483 | 1427513 | 1528534 | 1629554 | 1730578 | 1831600 | 1932623 | 2033647 | 2134672 | 2235697 | 2336714 | 2437727 | 2538753 | 2639775 | 2740796 | 2841817 | 2942836 | 3043861 | 3144888 | 3245912 | 3346934 | 3447958 | 3548983 | 3650030 | 3751046 | 3852064 | 3953083 | 4054112 | 4155130 | 4256146 | 4357166 | 4458185 | 4559205 | 4660236 | 4761253 | 4862277 | 4963290 | 5064310 | 5165333 | 5266354 | 5367365 | 5468388 | 5569412 | 5670428 | 5771443 | 5872461 | 5973482 | 6074501 | 6175519 | 6276535 | 6377552 | 6478572 | 6579598 | 6680613 | 6781640 | 6882663 | 6983685 | 7084704 | 7185717 | 7286738 | 7387761 | 7488783 | 7589805 | 7690823 | 7791841 | 7892867 | 7993879 | 8094897 | 8195916 | 8296934 | 8397958 | 8498971 | 8599988 | 8701019 | 8802030 | 8903065 | 9004079 | 9105098 | 9206118 | 9307141 | 9408163 | 9509184 | 9610211 | 9711228 | 9812253 | 9913279 | 10014300 | 10115310 | 10216330 | 10317350 | 10418370 | 10519410 | 10620420 | 10721440 | 10822460 | 10923480 | 11024500 | 11125520 | 11226550 | 11327570 | 11428590 | 11529610 | 11630630 | 11731680 | 11832660 | 11933690 | 12034710 | 12135740 | 12236760 | 12337790 | 12438810 | 12539830 | 12640850 | 12741880 | 12842890 | 12943900 | 13044930 | 13145960 | 13246980 | 13347980 | 13449000 | 13550020 | 13651040 | 13752060 | 13853080 | 13954110 | 14055130 | 14156150 | 14257180 | 14358200 | 14459220 | 14560240 | 14661260 | 14762280 | 14863300 | 14964330 | 15065350 | 15166360 | 15267380 | 15368400 | 15469420 | 15570440 | 15671460 | 15772490 | 15873510 | 15974540 | 16075570 | 16176580 | 16277590 | 16378620 | 16479630 | 16580650 | 16681670 | 16782690 | 16883710 | 16984740 | 17085760 | 17186780 | 17287810 | 17388820 | 17489850 | 17590880 | 17691900 | 17792920 | 17893940 | 17994960 | 18095990 | 18197010 | 18298020 | 18399040 | 18500060 | 18601090 | 18702110 | 18803140 | 18904160 | 19005180 | 19106200 | 19207230 | 19308250 | 19409280 | 19510310 | 19611320 | 19712340 | 19813360 | 19914390 | 20015410 | 20116440 | 20217450 | 20318470 | 20419490 | 20520510 | 20621530 | 20722550 | 20823590 | 20924620 | 21025630 | 21126650 | 21227660 | 21328680 | 21429690 | 21530710 | 21631730 | 21732750 | 21833780 | 21934790 | 22035810 | 22136820 | 22237850 | 22338870 | 22439880 | 22540900 | 22641920 | 22742940 | 22843960 | 22944980 | 23046000 | 23147020 | 23248030 | 23349060 | 23450070 | 23551110 | 23652130 | 23753150 | 23854160 | 23955180 | 24056200 | 24157220 | 24258240 | 24359250 | 24460260 | 24561280 | 24662330 | 24763320 | 24864340 | 24965350 | 25066370 | 25167420 | 25268430 | 25369460 | 25470470 | 25571490 | 25672510 | 25773520 | 25874540 | 25975560 | 26076580 | 26177600 | 26278620 | 26379640 | 26480670 | 26581690 | 26682700 | 26783710 | 26884740 | 26985760 | 27086780 | 27187800 | 27288820 | 27389840 | 27490860 | 27591880 | 27692910 | 27793930 | 27894950 | 27995970 | 28097000 | 28198000 | 28299020 | 28400030 | 28501040 | 28602060 | 28703080 | 28804090 | 28905100 | 29006130 | 29107160 | 29208180 | 29309200 | 29410230 | 29511250 | 29612250 | 29713270 | 29814310 | 29915320 | 30016350 | 30117370 | 30218390 | 30319410 | 30420420 | 30521440 | 30622460 | 30723490 | 30824510 | 30925530 | 31026550 | 31127570 | 31228590 | 31329610 | 31430670 | 31531680 | 31632690 | 31733710 | 31834730 | 31935750 | 32036770 | 32137790 | 32238800 | 32339820 | 32440840 | 32541860 | 32642880 | 32743900 | 32844910 | 32945930 | 33046940 | 33147960 | 33248990 | 33350000 | 33451030 | 33552050 | 33653060 | 33754080 | 33855100 | 33956120 | 34057140 | 34158180 | 34259200 | 34360210 | 34461220 | 34562240 | 34663260 | 34764290 | 34865300 | 34966320 | 35067340 | 35168360 | 35269380 | 35370400 | 35471420 | 35572440 | 35673500 | 35774480 | 35875500 | 35976500 | 36077520 | 36178540 | 36279560 | 36380580 | 36481600 | 36582610 | 36683620 | 36784640 | 36885660 | 36986680 | 37087700 | 37188710 | 37289740 | 37390740 | 37491770 | 37592780 | 37693800 | 37794810 | 37895820 | 37996840 | 38097880 | 38198900 | 38299920 | 38400940 | 38501960 | 38602970 | 38704000 | 38805010 | 38906030 | 39007050 | 39108070 | 39209080 | 39310100 | 39411130 | 39512140 | 39613160 | 39714180 | 39815200 | 39916220 | 40017240 | 40118260 | 40219280 | 40320300 | 40421310 | 40522320 | 40623340 | 40724370 | 40825390 | 40926410 | 41027430 | 41128440 | 41229460 | 41330490 | 41431510 | 41532530 | 41633550 | 41734570 | 41835580 | 41936600 | 42037620 | 42138640 | 42239660 | 42340670 | 42441680 | 42542700 | 42643720 | 42744740 | 42845770 | 42946790 | 43047820 | 43148830 | 43249850 | 43350870 | 43451880 | 43552900 | 43653920 | 43754940 | 43855960 | 43956980 | 44057990 | 44159010 | 44260020 | 44361050 | 44462060 | 44563080 | 44664100 | 44765120 | 44866130 | 44967160 | 45068180 | 45169190 | 45270200 | 45371220 | 45472230 | 45573250 | 45674270 | 45775280 | 45876300 | 45977330 | 46078340 | 46179360 | 46280380 | 46381400 | 46482420 | 46583440 | 46684460 | 46785480 | 46886500 | 46987510 | 47088540 | 47189560 | 47290560 | 47391590 | 47492610 | 47593630 | 47694640 | 47795660 | 47896680 | 47997700 | 48098710 | 48199740 | 48300760 | 48401780 | 48502800 | 48603820 | 48704830 | 48805840 | 48906870 | 49007890 | 49108910 | 49209920 | 49310940 | 49411960 | 49513000 | 49614020 | 49715040 | 49816050 | 49917070 | 50018080 | 50119090 | 50220100 | 50321120 | 50422130 | 50523150 | 50624170 | 50725190 | 50826210 | 50927220 | 51028250 | 51129270 | 51230290 | 51331320 | 51432340 | 51533360 | 51634380 | 51735390 | 51836410 | 51937420 | 52038440 | 52139460 | 52240480 | 52341500 | 52442520 | 52543540 | 52644580 | 52745570 | 52846590 | 52947600 | 53048610 | 53149630 | 53250680 | 53351700 | 53452720 | 53553740 | 53654760 | 53755770 | 53856790 | 53957800 | 54058820 | 54159840 | 54260850 | 54361860 | 54462880 | 54563900 | 54664910 | 54765930 | 54866940 | 54967960 | 55069000 | 55170020 | 55271040 | 55372060 | 55473070 | 55574090 | 55675100 | 55776120 | 55877140 | 55978160 | 56079170 | 56180180 | 56281200 | 56382230 | 56483250 | 56584280 | 56685280 | 56786300 | 56887330 | 56988350 | 57089370 | 57190390 | 57291400 | 57392420 | 57493450 | 57594460 | 57695480 | 57796500 | 57897510 | 57998530 | 58099550 | 58200570 | 58301590 | 58402610 | 58503630 | 58604650 | 58705660 | 58806680 | 58907690 | 59008700 | 59109720 | 59210740 | 59311750 | 59412780 | 59513800 | 59614820 | 59715840 | 59816860 | 59917880 | 60018900 | 60119910 | 60220930 | 60321960 | 60422960 | 60523980 | 60625000 | 60726020 | 60827050 | 60928060 | 61029080 | 61130100 | 61231120 | 61332130 | 61433140 | 61534160 | 61635180 | 61736190 | 61837210 | 61938220 | 62039250 | 62140270 | 62241280 | 62342300 | 62443310 | 62544340 | 62645360 | 62746370 | 62847390 | 62948400 | 63049420 | 63150440 | 63251470 | 63352480 | 63453500 | 63554520 | 63655540 | 63756560 | 63857570 | 63958590 | 64059600 | 64160620 | 64261650 | 64362660 | 64463680 | 64564700 | 64665720 | 64766740 | 64867760 | 64968780 | 65069800 | 65170810 | 65271820 | 65372840 | 65473860 | 65574880 | 65675900 | 65776930 | 65877940 | 65978960 | 66079990 | 66181010 | 66282030 | 66383050 | 66484060 | 66585090 | 66686140 | 66787150 | 66888180 | 66989190 | 67090210 | 67191240 | 67292250 | 67393300 | 67494310 | 67595330 | 67696350 | 67797360 | 67898380 | 67999390 | 68100420 | 68201430 | 68302460 | 68403480 | 68504500 | 68605510 | 68706540 | 68807540 | 68908560 | 69009580 | 69110600 | 69211640 | 69312660 | 69413680 | 69514700 | 69615710 | 69716730 | 69817750 | 69918780 | 70019800 | 70120820 | 70221830 | 70322840 | 70423860 | 70524880 | 70625900 | 70726910 | 70827930 | 70928940 | 71029960 | 71130980 | 71232000 | 71333020 | 71434060 | 71535050 | 71636070 | 71737090 | 71838100 | 71939120 | 72040140 | 72141160 | 72242180 | 72343190 | 72444210 | 72545240 | 72646270 | 72747280 | 72848290 | 72949300 | 73050320 | 73151340 | 73252350 | 73353380 | 73454390 | 73555420 | 73656430 | 73757460 | 73858460 | 73959490 | 74060510 | 74161530 | 74262540 | 74363580 | 74464600 | 74565610 | 74666620 | 74767640 | 74868660 | 74969660 | 75070680 | 75171700 | 75272720 | 75373730 | 75474740 | 75575770 | 75676780 | 75777800 | 75878820 | 75979830 | 76080850 | 76181860 | 76282880 | 76383900 | 76484920 | 76585940 | 76686940 | 76787970 | 76889020 | 76990030 | 77091040 | 77192070 | 77293090 | 77394100 | 77495110 | 77596130 | 77697140 | 77798150 | 77899180 | 78000180 | 78101210 | 78202230 | 78303250 | 78404280 | 78505300 | 78606320 | 78707340 | 78808370 | 78909390 | 79010400 | 79111420 | 79212430 | 79313450 | 79414460 | 79515490 | 79616500 | 79717530 | 79818540 | 79919550 | 80020570 | 80121580 | 80222600 | 80323620 | 80424640 | 80525660 | 80626680 | 80727710 | 80828720 | 80929740 | 81030760 | 81131780 | 81232800 | 81333820 | 81434840 | 81535850 | 81636860 | 81737890 | 81838900 | 81939930 | 82040940 | 82141950 | 82242970 | 82343980 | 82445020 | 82546030 | 82647060 | 82748080 | 82849100 | 82950110 | 83051120 | 83152140 | 83253160 | 83354180 | 83455200 | 83556220 | 83657240 | 83758260 | 83859290 | 83960300 | 84061340 | 84162340 | 84263370 | 84364380 | 84465390 | 84566420 | 84667420 | 84768450 | 84869480 | 84970470 | 85071500 | 85172520 | 85273540 | 85374570 | 85475580 | 85576620 | 85677640 | 85778660 | 85879660 | 85980680 | 86081700 | 86182720 | 86283740 | 86384760
C11 | 0.2946 | 0.1246 | 0.2862 | 0.2259 | 0.1313 | 0.1486 | 0.1986 | 0.0956 | 0.3016 | 0.0928 | 0.1008 | 0.0923 | 0.2775 | 0.1387 | 0.1349 | 0.1033 | 0.2086 | 0.0983 | 0.2923 | 0.1063 | 0.104 | 0.148 | 0.1032 | 0.1345 | 0.2906 | 0.2008 | 0.1831 | 0.1476 | 0.0993 | 0.3289 | 0.0958 | 0.0969 | 0.2079 | 0.1475 | 0.1622 | 0.111 | 0.1101 | 0.1793 | 0.0992 | 0.1666 | 0.2249 | 0.1576 | 0.3117 | 0.2266 | 0.2336 | 0.1306 | 0.1213 | 0.1025 | 0.1349 | 0.1136 | 0.1078 | 0.1019 | 0.1338 | 0.2132 | 0.1332 | 0.1045 | 0.1035 | 0.2938 | 0.1154 | 0.2738 | 0.1664 | 0.1114 | 0.1259 | 0.3125 | 0.3052 | 0.1076 | 0.1826 | 0.1589 | 0.2584 | 0.1844 | 0.1718 | 0.197 | 0.4082 | 0.2895 | 0.2466 | 0.2594 | 0.1654 | 0.1147 | 0.2998 | 0.1149 | 0.1422 | 0.245 | 0.3741 | 0.1277 | 0.2518 | 0.1193 | 0.2357 | 0.2818 | 0.1221 | 0.1274 | 0.1388 | 0.1403 | 0.2967 | 0.2398 | 0.2568 | 0.2242 | 0.1289 | 0.1312 | 0.1312 | 0.1337 | 0.1979 | 0.2698 | 0.1657 | 0.2134 | 0.1475 | 0.2685 | 0.2547 | 0.1566 | 0.211 | 0.2134 | 0.1443 | 0.2226 | 0.2943 | 0.1476 | 0.2082 | 0.153 | 0.3676 | 0.1543 | 0.154 | 0.2145 | 0.158 | 0.3583 | 0.2744 | 0.1859 | 0.2475 | 0.2965 | 0.2286 | 0.2399 | 0.2976 | 0.2072 | 0.1774 | 0.1751 | 0.1821 | 0.21 | 0.1893 | 0.3818 | 0.1903 | 0.1902 | 0.3561 | 0.2025 | 0.2607 | 0.2755 | 0.3583 | 0.3205 | 0.2975 | 0.2156 | 0.2224 | 0.2192 | 0.2507 | 0.3085 | 0.2947 | 0.2344 | 0.2404 | 0.2744 | 0.4276 | 0.3484 | 0.2822 | 0.2564 | 0.3673 | 0.2568 | 0.2548 | 0.3016 | 0.3489 | 0.2699 | 0.3084 | 0.2708 | 0.4189 | 0.2893 | 0.3369 | 0.3636 | 0.385 | 0.2953 | 0.3061 | 0.2964 | 0.297 | 0.3001 | 0.3184 | 0.3034 | 0.4241 | 0.3007 | 0.3368 | 0.4638 | 0.3188 | 0.277 | 0.3234 | 0.3511 | 0.4677 | 0.332 | 0.3364 | 0.3494 | 0.3441 | 0.3501 | 0.3745 | 0.3625 | 0.3466 | 0.3621 | 0.3981 | 0.3482 | 0.3694 | 0.3727 | 0.3722 | 0.4015 | 0.3737 | 0.3996 | 0.3818 | 0.4401 | 0.3777 | 0.3392 | 0.3791 | 0.3789 | 0.3793 | 0.3836 | 0.3959 | 0.3852 | 0.4019 | 0.4316 | 0.3937 | 0.4698 | 0.3939 | 0.4984 | 0.3882 | 0.4193 | 0.3906 | 0.4355 | 0.5017 | 0.3893 | 0.4269 | 0.4313 | 0.3907 | 0.5179 | 0.3983 | 0.3872 | 0.545 | 0.4398 | 0.396 | 0.4412 | 0.416 | 0.3937 | 0.5134 | 0.3989 | 0.467 | 0.3977 | 0.382 | 0.5251 | 0.4921 | 0.3996 | 0.3848 | 0.3789 | 0.4001 | 0.5568 | 0.4047 | 0.3976 | 0.4425 | 0.4036 | 0.3362 | 0.4037 | 0.3938 | 0.511 | 0.3957 | 0.4014 | 0.4254 | 0.3989 | 0.5011 | 0.4021 | 0.402 | 0.3991 | 0.4676 | 0.4196 | 0.4039 | 0.4421 | 0.4163 | 0.4013 | 0.4683 | 0.452 | 0.4412 | 0.3973 | 0.3994 | 0.4156 | 0.4052 | 0.4148 | 0.405 | 0.4032 | 0.4313 | 0.4975 | 0.4 | 0.4645 | 0.4642 | 0.4062 | 0.4933 | 0.4105 | 0.4132 | 0.4039 | 0.3999 | 0.4072 | 0.5057 | 0.4208 | 0.4216 | 0.5028 | 0.4241 | 0.4033 | 0.3999 | 0.5769 | 0.4006 | 0.4836 | 0.4105 | 0.4162 | 0.4587 | 0.4341 | 0.4702 | 0.4218 | 0.4063 | 0.405 | 0.4904 | 0.4137 | 0.4183 | 0.4282 | 0.4063 | 0.4207 | 0.5212 | 0.4208 | 0.4974 | 0.5298 | 0.4201 | 0.4716 | 0.4499 | 0.4119 | 0.4811 | 0.3428 | 0.4209 | 0.4992 | 0.5203 | 0.4847 | 0.4934 | 0.5623 | 0.3031 | 0.4689 | 0.4151 | 0.5459 | 0.578 | 0.44 | 0.4177 | 0.4126 | 0.5435 | 0.4299 | 0.422 | 0.4858 | 0.4429 | 0.569 | 0.3887 | 0.4138 | 0.4202 | 0.4176 | 0.4239 | 0.4271 | 0.4219 | 0.4194 | 0.4743 | 0.4132 | 0.4908 | 0.4198 | 0.3909 | 0.5224 | 0.5361 | 0.4864 | 0.4374 | 0.4323 | 0.4271 | 0.5798 | 0.5933 | 0.4511 | 0.4545 | 0.4325 | 0.5618 | 0.4271 | 0.5178 | 0.4876 | 0.4595 | 0.4883 | 0.4804 | 0.4609 | 0.4367 | 0.4315 | 0.4982 | 0.4057 | 0.4508 | 0.4535 | 0.4865 | 0.4468 | 0.4301 | 0.4512 | 0.432 | 0.4365 | 0.5846 | 0.4313 | 0.4331 | 0.4292 | 0.4302 | 0.5313 | 0.4337 | 0.46 | 0.4272 | 0.4331 | 0.4931 | 0.4373 | 0.5229 | 0.4746 | 0.563 | 0.5444 | 0.4252 | 0.4298 | 0.4264 | 0.4314 | 0.4267 | 0.4305 | 0.4419 | 0.4332 | 0.5057 | 0.5901 | 0.4587 | 0.5873 | 0.424 | 0.4292 | 0.4358 | 0.433 | 0.4285 | 0.4734 | 0.4416 | 0.4288 | 0.392 | 0.4225 | 0.4278 | 0.5854 | 0.488 | 0.4316 | 0.4276 | 0.4274 | 0.4222 | 0.4314 | 0.4296 | 0.4382 | 0.4847 | 0.4872 | 0.4884 | 0.4939 | 0.4234 | 0.5169 | 0.4271 | 0.428 | 0.4264 | 0.4218 | 0.4281 | 0.4347 | 0.446 | 0.4201 | 0.4247 | 0.4198 | 0.4421 | 0.4642 | 0.4747 | 0.4179 | 0.4273 | 0.4413 | 0.4203 | 0.4202 | 0.4181 | 0.6179 | 0.4189 | 0.4157 | 0.4404 | 0.4839 | 0.322 | 0.4873 | 0.4272 | 0.4254 | 0.4226 | 0.417 | 0.4141 | 0.4286 | 0.4154 | 0.4392 | 0.427 | 0.4207 | 0.5178 | 0.4422 | 0.4114 | 0.4554 | 0.5748 | 0.5433 | 0.4181 | 0.4393 | 0.5043 | 0.4136 | 0.4176 | 0.4518 | 0.4687 | 0.4202 | 0.4852 | 0.4215 | 0.5591 | 0.4556 | 0.5407 | 0.5226 | 0.2848 | 0.4129 | 0.4144 | 0.4601 | 0.4359 | 0.4658 | 0.4658 | 0.4162 | 0.4656 | 0.5784 | 0.5121 | 0.4257 | 0.5191 | 0.4286 | 0.4075 | 0.4163 | 0.425 | 0.5324 | 0.4454 | 0.5242 | 0.4207 | 0.4129 | 0.4769 | 0.4376 | 0.4697 | 0.4851 | 0.412 | 0.4148 | 0.334 | 0.4107 | 0.4143 | 0.5095 | 0.5001 | 0.5498 | 0.4095 | 0.5571 | 0.4331 | 0.4578 | 0.4112 | 0.3486 | 0.4406 | 0.4356 | 0.5082 | 0.5514 | 0.5159 | 0.4867 | 0.4156 | 0.4101 | 0.4142 | 0.509 | 0.4224 | 0.4929 | 0.4957 | 0.4143 | 0.4084 | 0.4811 | 0.5589 | 0.4443 | 0.4103 | 0.4186 | 0.405 | 0.4124 | 0.4114 | 0.446 | 0.4343 | 0.4775 | 0.4965 | 0.5208 | 0.406 | 0.4165 | 0.4777 | 0.4908 | 0.405 | 0.4211 | 0.4055 | 0.4074 | 0.3158 | 0.408 | 0.4566 | 0.4326 | 0.4187 | 0.3807 | 0.4119 | 0.4952 | 0.4115 | 0.4079 | 0.4099 | 0.4708 | 0.4551 | 0.365 | 0.4075 | 0.5068 | 0.4081 | 0.4092 | 0.4263 | 0.4116 | 0.4125 | 0.4049 | 0.4122 | 0.4095 | 0.4072 | 0.5269 | 0.4908 | 0.4507 | 0.4088 | 0.5492 | 0.4064 | 0.4071 | 0.3811 | 0.4403 | 0.4144 | 0.419 | 0.4073 | 0.4068 | 0.4967 | 0.4215 | 0.4217 | 0.4538 | 0.419 | 0.4202 | 0.4193 | 0.4299 | 0.4459 | 0.4078 | 0.4187 | 0.4486 | 0.403 | 0.4105 | 0.4493 | 0.4072 | 0.4042 | 0.4711 | 0.4564 | 0.3998 | 0.4049 | 0.3786 | 0.4206 | 0.609 | 0.4263 | 0.5245 | 0.413 | 0.4421 | 0.5272 | 0.4054 | 0.4429 | 0.4082 | 0.3721 | 0.425 | 0.5452 | 0.401 | 0.4204 | 0.5616 | 0.4485 | 0.5155 | 0.4024 | 0.4023 | 0.4028 | 0.4295 | 0.4497 | 0.4404 | 0.4269 | 0.4435 | 0.4095 | 0.378 | 0.4061 | 0.4305 | 0.4933 | 0.5338 | 0.4077 | 0.4111 | 0.5488 | 0.4456 | 0.4022 | 0.5357 | 0.5403 | 0.4046 | 0.449 | 0.42 | 0.4777 | 0.4013 | 0.4728 | 0.4013 | 0.458 | 0.4001 | 0.4761 | 0.4263 | 0.5002 | 0.4022 | 0.4514 | 0.4531 | 0.4998 | 0.4258 | 0.4072 | 0.5409 | 0.3976 | 0.4386 | 0.3971 | 0.4022 | 0.4473 | 0.4004 | 0.4029 | 0.4012 | 0.4624 | 0.3497 | 0.4353 | 0.4014 | 0.477 | 0.4784 | 0.404 | 0.4601 | 0.4016 | 0.3992 | 0.4272 | 0.5451 | 0.3967 | 0.454 | 0.5517 | 0.378 | 0.4518 | 0.4 | 0.4176 | 0.4068 | 0.4042 | 0.3995 | 0.3999 | 0.4238 | 0.4119 | 0.4003 | 0.5789 | 0.398 | 0.397 | 0.4026 | 0.4725 | 0.3986 | 0.5383 | 0.3962 | 0.4365 | 0.3979 | 0.3969 | 0.4065 | 0.6141 | 0.4535 | 0.4781 | 0.4417 | 0.399 | 0.4159 | 0.4552 | 0.4508 | 0.3626 | 0.4304 | 0.4281 | 0.397 | 0.5099 | 0.4167 | 0.3062 | 0.4651 | 0.4978 | 0.4333 | 0.4014 | 0.4114 | 0.3929 | 0.4702 | 0.4018 | 0.5371 | 0.3987 | 0.3948 | 0.3976 | 0.4546 | 0.402 | 0.3717 | 0.4758 | 0.3963 | 0.3951 | 0.4914 | 0.3992 | 0.4014 | 0.4588 | 0.3999 | 0.6123 | 0.4635 | 0.3924 | 0.3989 | 0.4473 | 0.3077 | 0.4155 | 0.4648 | 0.4091 | 0.427 | 0.3939 | 0.502 | 0.4243 | 0.4479 | 0.3971 | 0.412 | 0.3961 | 0.399 | 0.4574 | 0.3931 | 0.3971 | 0.4028 | 0.3936 | 0.4025 | 0.4367 | 0.3938 | 0.3914 | 0.421 | 0.3936 | 0.3991 | 0.4036 | 0.4854 | 0.5962 | 0.4942 | 0.3942 | 0.3958 | 0.4079 | 0.5076 | 0.4294 | 0.4745 | 0.4298 | 0.4387 | 0.4032 | 0.3919 | 0.3939 | 0.4301 | 0.4594 | 0.3938 | 0.5945 | 0.4282 | 0.3936 | 0.4371 | 0.4184 | 0.5259 | 0.3388 | 0.5003 | 0.4153 | 0.4118 | 0.3942 | 0.4046 | 0.4591 | 0.401 | 0.4829 | 0.4799 | 0.3943 | 0.4972 | 0.402 | 0.4487 | 0.4 | 0.391 | 0.3911 | 0.4359 | 0.5671 | 0.3669 | 0.5857 | 0.3937
Time [ms] | 12318 | 114619 | 215634 | 316654 | 417677 | 518690 | 619711 | 720735 | 821762 | 922776 | 1023790 | 1124808 | 1225821 | 1326839 | 1427869 | 1528890 | 1629910 | 1730934 | 1831956 | 1932979 | 2034003 | 2135028 | 2236053 | 2337070 | 2438083 | 2539109 | 2640131 | 2741152 | 2842173 | 2943192 | 3044217 | 3145244 | 3246268 | 3347290 | 3448314 | 3549339 | 3650386 | 3751402 | 3852420 | 3953439 | 4054468 | 4155486 | 4256502 | 4357522 | 4458541 | 4559561 | 4660592 | 4761609 | 4862633 | 4963646 | 5064666 | 5165689 | 5266710 | 5367721 | 5468744 | 5569768 | 5670784 | 5771799 | 5872817 | 5973838 | 6074857 | 6175875 | 6276891 | 6377908 | 6478928 | 6579954 | 6680969 | 6781996 | 6883019 | 6984041 | 7085060 | 7186073 | 7287094 | 7388117 | 7489139 | 7590161 | 7691179 | 7792197 | 7893223 | 7994235 | 8095253 | 8196272 | 8297290 | 8398314 | 8499327 | 8600344 | 8701375 | 8802386 | 8903421 | 9004435 | 9105454 | 9206474 | 9307497 | 9408519 | 9509540 | 9610568 | 9711584 | 9812609 | 9913635 | 10014660 | 10115670 | 10216690 | 10317710 | 10418730 | 10519760 | 10620770 | 10721790 | 10822810 | 10923840 | 11024850 | 11125880 | 11226900 | 11327930 | 11428950 | 11529970 | 11630990 | 11732040 | 11833020 | 11934040 | 12035070 | 12136090 | 12237120 | 12338140 | 12439170 | 12540190 | 12641210 | 12742230 | 12843250 | 12944260 | 13045290 | 13146310 | 13247330 | 13348340 | 13449360 | 13550370 | 13651390 | 13752410 | 13853440 | 13954460 | 14055490 | 14156510 | 14257530 | 14358550 | 14459570 | 14560600 | 14661610 | 14762640 | 14863660 | 14964680 | 15065700 | 15166720 | 15267740 | 15368760 | 15469770 | 15570800 | 15671820 | 15772840 | 15873860 | 15974890 | 16075920 | 16176930 | 16277950 | 16378980 | 16479990 | 16581010 | 16682020 | 16783050 | 16884070 | 16985090 | 17086110 | 17187140 | 17288160 | 17389180 | 17490200 | 17591230 | 17692260 | 17793270 | 17894300 | 17995320 | 18096340 | 18197360 | 18298380 | 18399400 | 18500420 | 18601440 | 18702470 | 18803490 | 18904510 | 19005540 | 19106560 | 19207580 | 19308600 | 19409640 | 19510660 | 19611680 | 19712700 | 19813720 | 19914740 | 20015770 | 20116800 | 20217810 | 20318830 | 20419840 | 20520860 | 20621890 | 20722910 | 20823950 | 20924970 | 21025990 | 21127000 | 21228010 | 21329030 | 21430050 | 21531060 | 21632080 | 21733100 | 21834140 | 21935150 | 22036160 | 22137180 | 22238210 | 22339220 | 22440230 | 22541260 | 22642280 | 22743300 | 22844320 | 22945330 | 23046350 | 23147380 | 23248390 | 23349420 | 23450430 | 23551460 | 23652480 | 23753500 | 23854520 | 23955540 | 24056560 | 24157580 | 24258590 | 24359610 | 24460620 | 24561640 | 24662680 | 24763680 | 24864690 | 24965710 | 25066730 | 25167770 | 25268790 | 25369810 | 25470830 | 25571840 | 25672860 | 25773880 | 25874900 | 25975920 | 26076940 | 26177960 | 26278970 | 26380000 | 26481020 | 26582040 | 26683050 | 26784070 | 26885090 | 26986120 | 27087140 | 27188150 | 27289170 | 27390190 | 27491220 | 27592240 | 27693260 | 27794290 | 27895310 | 27996320 | 28097350 | 28198360 | 28299370 | 28400380 | 28501400 | 28602420 | 28703430 | 28804450 | 28905460 | 29006480 | 29107510 | 29208530 | 29309560 | 29410580 | 29511600 | 29612610 | 29713630 | 29814660 | 29915680 | 30016700 | 30117720 | 30218740 | 30319770 | 30420780 | 30521800 | 30622820 | 30723840 | 30824870 | 30925890 | 31026910 | 31127930 | 31228940 | 31329970 | 31431020 | 31532040 | 31633050 | 31734070 | 31835090 | 31936110 | 32037130 | 32138140 | 32239160 | 32340180 | 32441190 | 32542220 | 32643230 | 32744250 | 32845270 | 32946290 | 33047300 | 33148320 | 33249340 | 33350360 | 33451390 | 33552410 | 33653420 | 33754440 | 33855450 | 33956470 | 34057500 | 34158540 | 34259560 | 34360570 | 34461580 | 34562600 | 34663620 | 34764640 | 34865660 | 34966680 | 35067700 | 35168720 | 35269740 | 35370760 | 35471780 | 35572800 | 35673850 | 35774830 | 35875850 | 35976860 | 36077880 | 36178900 | 36279920 | 36380930 | 36481950 | 36582960 | 36683980 | 36785000 | 36886010 | 36987040 | 37088050 | 37189070 | 37290090 | 37391100 | 37492120 | 37593140 | 37694150 | 37795170 | 37896180 | 37997190 | 38098240 | 38199260 | 38300280 | 38401300 | 38502320 | 38603330 | 38704350 | 38805370 | 38906380 | 39007410 | 39108420 | 39209440 | 39310460 | 39411480 | 39512500 | 39613520 | 39714540 | 39815560 | 39916580 | 40017590 | 40118610 | 40219630 | 40320650 | 40421670 | 40522680 | 40623700 | 40724720 | 40825740 | 40926770 | 41027790 | 41128800 | 41229820 | 41330840 | 41431870 | 41532890 | 41633910 | 41734920 | 41835940 | 41936950 | 42037980 | 42139000 | 42240010 | 42341020 | 42442040 | 42543060 | 42644080 | 42745100 | 42846130 | 42947150 | 43048170 | 43149190 | 43250200 | 43351220 | 43452230 | 43553260 | 43654280 | 43755300 | 43856310 | 43957330 | 44058350 | 44159360 | 44260380 | 44361400 | 44462420 | 44563440 | 44664450 | 44765470 | 44866490 | 44967510 | 45068530 | 45169540 | 45270560 | 45371580 | 45472590 | 45573600 | 45674620 | 45775640 | 45876660 | 45977690 | 46078700 | 46179720 | 46280730 | 46381760 | 46482780 | 46583800 | 46684810 | 46785840 | 46886860 | 46987870 | 47088900 | 47189910 | 47290920 | 47391950 | 47492970 | 47593980 | 47695000 | 47796020 | 47897030 | 47998050 | 48099070 | 48200100 | 48301110 | 48402130 | 48503150 | 48604170 | 48705180 | 48806200 | 48907220 | 49008250 | 49109270 | 49210280 | 49311300 | 49412310 | 49513360 | 49614370 | 49715400 | 49816410 | 49917420 | 50018440 | 50119450 | 50220460 | 50321470 | 50422490 | 50523500 | 50624520 | 50725540 | 50826560 | 50927580 | 51028610 | 51129620 | 51230640 | 51331680 | 51432700 | 51533710 | 51634730 | 51735750 | 51836770 | 51937780 | 52038800 | 52139810 | 52240830 | 52341850 | 52442880 | 52543900 | 52644930 | 52745930 | 52846940 | 52947950 | 53048970 | 53149980 | 53251040 | 53352060 | 53453070 | 53554100 | 53655110 | 53756130 | 53857150 | 53958160 | 54059180 | 54160190 | 54261200 | 54362220 | 54463240 | 54564250 | 54665270 | 54766280 | 54867300 | 54968320 | 55069350 | 55170370 | 55271390 | 55372410 | 55473430 | 55574440 | 55675460 | 55776480 | 55877500 | 55978510 | 56079530 | 56180540 | 56281560 | 56382580 | 56483600 | 56584630 | 56685640 | 56786660 | 56887680 | 56988700 | 57089730 | 57190740 | 57291760 | 57392780 | 57493810 | 57594820 | 57695840 | 57796850 | 57897860 | 57998890 | 58099910 | 58200930 | 58301940 | 58402970 | 58503990 | 58605000 | 58706020 | 58807030 | 58908040 | 59009060 | 59110080 | 59211090 | 59312110 | 59413140 | 59514160 | 59615180 | 59716200 | 59817210 | 59918230 | 60019260 | 60120260 | 60221290 | 60322310 | 60423320 | 60524340 | 60625360 | 60726380 | 60827400 | 60928420 | 61029440 | 61130460 | 61231480 | 61332490 | 61433500 | 61534520 | 61635530 | 61736540 | 61837560 | 61938580 | 62039600 | 62140620 | 62241640 | 62342660 | 62443670 | 62544700 | 62645710 | 62746720 | 62847740 | 62948760 | 63049780 | 63150800 | 63251820 | 63352830 | 63453860 | 63554880 | 63655900 | 63756910 | 63857930 | 63958950 | 64059960 | 64160980 | 64262000 | 64363020 | 64464030 | 64565060 | 64666080 | 64767090 | 64868110 | 64969140 | 65070150 | 65171160 | 65272180 | 65373200 | 65474220 | 65575230 | 65676250 | 65777280 | 65878300 | 65979320 | 66080340 | 66181360 | 66282380 | 66383410 | 66484420 | 66585450 | 66686500 | 66787510 | 66888530 | 66989550 | 67090570 | 67191590 | 67292610 | 67393660 | 67494660 | 67595690 | 67696710 | 67797720 | 67898740 | 67999750 | 68100770 | 68201790 | 68302820 | 68403840 | 68504860 | 68605870 | 68706890 | 68807900 | 68908910 | 69009940 | 69110960 | 69211990 | 69313020 | 69414030 | 69515060 | 69616070 | 69717090 | 69818110 | 69919140 | 70020150 | 70121170 | 70222180 | 70323200 | 70424220 | 70525240 | 70626250 | 70727270 | 70828280 | 70929300 | 71030310 | 71131340 | 71232360 | 71333380 | 71434420 | 71535410 | 71636430 | 71737440 | 71838460 | 71939470 | 72040500 | 72141520 | 72242530 | 72343550 | 72444570 | 72545590 | 72646620 | 72747630 | 72848650 | 72949660 | 73050680 | 73151700 | 73252710 | 73353730 | 73454750 | 73555770 | 73656780 | 73757810 | 73858820 | 73959840 | 74060860 | 74161890 | 74262900 | 74363930 | 74464950 | 74565970 | 74666980 | 74767990 | 74869010 | 74970020 | 75071040 | 75172050 | 75273070 | 75374090 | 75475100 | 75576120 | 75677140 | 75778150 | 75879170 | 75980180 | 76081210 | 76182220 | 76283240 | 76384260 | 76485280 | 76586290 | 76687300 | 76788320 | 76889370 | 76990380 | 77091400 | 77192420 | 77293440 | 77394450 | 77495460 | 77596480 | 77697500 | 77798510 | 77899540 | 78000540 | 78101560 | 78202580 | 78303610 | 78404630 | 78505660 | 78606680 | 78707700 | 78808730 | 78909740 | 79010760 | 79111780 | 79212780 | 79313810 | 79414820 | 79515840 | 79616860 | 79717890 | 79818900 | 79919910 | 80020930 | 80121940 | 80222950 | 80323980 | 80424990 | 80526020 | 80627030 | 80728060 | 80829080 | 80930100 | 81031110 | 81132130 | 81233160 | 81334180 | 81435190 | 81536210 | 81637220 | 81738240 | 81839260 | 81940290 | 82041300 | 82142310 | 82243330 | 82344340 | 82445380 | 82546390 | 82647410 | 82748430 | 82849460 | 82950460 | 83051480 | 83152500 | 83253520 | 83354540 | 83455550 | 83556580 | 83657590 | 83758620 | 83859650 | 83960660 | 84061700 | 84162700 | 84263730 | 84364740 | 84465750 | 84566770 | 84667780 | 84768810 | 84869840 | 84970830 | 85071860 | 85172870 | 85273900 | 85374920 | 85475940 | 85576980 | 85678000 | 85779010 | 85880020 | 85981040 | 86082060 | 86183080 | 86284100 | 86385120
C12 | 0.2984 | 0.2471 | 0.2412 | 0.2379 | 0.2283 | 0.1571 | 0.1946 | 0.2389 | 0.2065 | 0.2279 | 0.1482 | 0.1549 | 0.1925 | 0.235 | 0.2442 | 0.1741 | 0.2603 | 0.2323 | 0.2615 | 0.1482 | 0.1436 | 0.1465 | 0.1877 | 0.1857 | 0.1465 | 0.1565 | 0.1521 | 0.1532 | 0.1593 | 0.1434 | 0.1413 | 0.1589 | 0.157 | 0.1847 | 0.6017 | 0.4917 | 0.5188 | 0.3489 | 0.3336 | 0.2988 | 0.2789 | 0.4361 | 0.2773 | 0.2505 | 0.2079 | 0.219 | 0.1913 | 0.1908 | 0.1746 | 0.1922 | 0.1637 | 0.1471 | 0.161 | 0.1453 | 0.1446 | 0.1746 | 0.119 | 0.1287 | 0.1404 | 0.1471 | 0.1418 | 0.122 | 0.11 | 0.1066 | 0.1293 | 0.1258 | 0.1055 | 0.1319 | 0.1001 | 0.1236 | 0.0935 | 0.145 | 0.0932 | 0.0916 | 0.0821 | 0.1219 | 0.1666 | 0.0899 | 0.0929 | 0.195 | 0.1796 | 0.0824 | 0.0903 | 0.0813 | 0.1255 | 0.1052 | 0.081 | 0.1401 | 0.0825 | 0.0951 | 0.0816 | 0.0834 | 0.0811 | 0.279 | 0.0812 | 0.0812 | 0.0818 | 0.0821 | 0.085 | 0.0813 | 0.0811 | 0.1801 | 0.231 | 0.0818 | 0.0814 | 0.1635 | 0.0834 | 0.0813 | 0.1018 | 0.0931 | 0.0824 | 0.2001 | 0.0808 | 0.0827 | 0.0811 | 0.2545 | 0.0822 | 0.0814 | 0.1051 | 0.0836 | 0.2997 | 0.0873 | 0.0824 | 0.1052 | 0.0994 | 0.1038 | 0.0839 | 0.2337 | 0.1143 | 0.3701 | 0.0812 | 0.1844 | 0.1044 | 0.0954 | 0.2758 | 0.1218 | 0.0987 | 0.1152 | 0.1099 | 0.0867 | 0.1046 | 0.0814 | 0.0813 | 0.0825 | 0.0894 | 0.0825 | 0.0813 | 0.1053 | 0.0812 | 0.0967 | 0.1434 | 0.0977 | 0.0812 | 0.1095 | 0.1017 | 0.1056 | 0.0924 | 0.0844 | 0.0862 | 0.0913 | 0.0812 | 0.1887 | 0.0862 | 0.0996 | 0.0894 | 0.0812 | 0.1627 | 0.1215 | 0.0813 | 0.1112 | 0.0814 | 0.1006 | 0.1303 | 0.0885 | 0.0869 | 0.081 | 0.1018 | 0.1785 | 0.0929 | 0.0811 | 0.0848 | 0.1122 | 0.0902 | 0.0812 | 0.0823 | 0.0817 | 0.237 | 0.0909 | 0.1533 | 0.1048 | 0.0817 | 0.1285 | 0.0904 | 0.1558 | 0.1187 | 0.1181 | 0.0829 | 0.0812 | 0.1024 | 0.1076 | 0.1361 | 0.0854 | 0.0848 | 0.0819 | 0.0813 | 0.085 | 0.0835 | 0.0813 | 0.1131 | 0.2729 | 0.1004 | 0.1773 | 0.0811 | 0.0947 | 0.0853 | 0.2581 | 0.192 | 0.0817 | 0.0909 | 0.0813 | 0.0815 | 0.0813 | 0.2025 | 0.0815 | 0.106 | 0.1214 | 0.1238 | 0.1082 | 0.1791 | 0.0913 | 0.1407 | 0.0814 | 0.0844 | 0.0815 | 0.0832 | 0.1362 | 0.2248 | 0.2051 | 0.0834 | 0.0815 | 0.0813 | 0.1138 | 0.0998 | 0.0809 | 0.0815 | 0.0827 | 0.1078 | 0.0811 | 0.0861 | 0.1327 | 0.0825 | 0.0837 | 0.0818 | 0.1158 | 0.0824 | 0.1651 | 0.0835 | 0.0886 | 0.1134 | 0.1641 | 0.0911 | 0.206 | 0.0895 | 0.34 | 0.0895 | 0.2938 | 0.0817 | 0.09 | 0.1226 | 0.1612 | 0.0822 | 0.0947 | 0.0895 | 0.1962 | 0.0912 | 0.0859 | 0.094 | 0.0926 | 0.2054 | 0.1306 | 0.0928 | 0.2205 | 0.2188 | 0.125 | 0.0921 | 0.1389 | 0.2814 | 0.0879 | 0.0911 | 0.0813 | 0.1437 | 0.084 | 0.0863 | 0.0864 | 0.088 | 0.0892 | 0.1169 | 0.1041 | 0.0989 | 0.2736 | 0.0835 | 0.082 | 0.1712 | 0.2146 | 0.0815 | 0.0813 | 0.0818 | 0.3526 | 0.0825 | 0.0818 | 0.0913 | 0.0969 | 0.1463 | 0.1525 | 0.0818 | 0.0818 | 0.0834 | 0.0897 | 0.0832 | 0.0825 | 0.0839 | 0.0813 | 0.0844 | 0.0815 | 0.0909 | 0.0867 | 0.1203 | 0.2257 | 0.0827 | 0.0828 | 0.0821 | 0.0816 | 0.0822 | 0.0821 | 0.0825 | 0.1297 | 0.1188 | 0.2053 | 0.0837 | 0.0854 | 0.0819 | 0.0815 | 0.1106 | 0.0827 | 0.083 | 0.0856 | 0.0876 | 0.0822 | 0.0824 | 0.1013 | 0.0823 | 0.083 | 0.0817 | 0.1156 | 0.0997 | 0.0825 | 0.1416 | 0.1194 | 0.0987 | 0.0852 | 0.0918 | 0.2011 | 0.0818 | 0.388 | 0.311 | 0.1799 | 0.0815 | 0.281 | 0.0816 | 0.1367 | 0.0815 | 0.0952 | 0.1006 | 0.2104 | 0.0922 | 0.1147 | 0.1329 | 0.1101 | 0.2888 | 0.0818 | 0.0858 | 0.1479 | 0.0849 | 0.0822 | 0.1027 | 0.1162 | 0.0823 | 0.1254 | 0.2237 | 0.1137 | 0.0854 | 0.0819 | 0.0903 | 0.0934 | 0.3185 | 0.1528 | 0.1084 | 0.0818 | 0.0839 | 0.0889 | 0.0816 | 0.0828 | 0.1723 | 0.0857 | 0.0818 | 0.0818 | 0.2565 | 0.0821 | 0.2896 | 0.1066 | 0.1082 | 0.0818 | 0.1048 | 0.122 | 0.1913 | 0.3045 | 0.173 | 0.0815 | 0.1023 | 0.082 | 0.1274 | 0.1297 | 0.1134 | 0.0847 | 0.1563 | 0.082 | 0.0931 | 0.093 | 0.1843 | 0.0821 | 0.3374 | 0.0855 | 0.1167 | 0.0909 | 0.1174 | 0.1334 | 0.0832 | 0.0826 | 0.0821 | 0.1162 | 0.1162 | 0.0995 | 0.086 | 0.0818 | 0.0817 | 0.0865 | 0.0814 | 0.0869 | 0.2211 | 0.0899 | 0.0825 | 0.0817 | 0.2099 | 0.0816 | 0.0823 | 0.0818 | 0.1663 | 0.0819 | 0.1731 | 0.0836 | 0.0818 | 0.0816 | 0.082 | 0.2381 | 0.1289 | 0.0818 | 0.1135 | 0.1177 | 0.0936 | 0.0923 | 0.0819 | 0.1068 | 0.0839 | 0.0829 | 0.2735 | 0.2284 | 0.0887 | 0.0952 | 0.0919 | 0.0844 | 0.0897 | 0.1755 | 0.1334 | 0.11 | 0.1753 | 0.0814 | 0.1966 | 0.096 | 0.0817 | 0.0821 | 0.0817 | 0.1279 | 0.082 | 0.3116 | 0.099 | 0.0817 | 0.0912 | 0.0916 | 0.0823 | 0.1339 | 0.0815 | 0.1179 | 0.098 | 0.0823 | 0.0897 | 0.0825 | 0.1047 | 0.0819 | 0.1045 | 0.0819 | 0.0833 | 0.0821 | 0.0963 | 0.0997 | 0.0851 | 0.0816 | 0.1289 | 0.1045 | 0.0866 | 0.0871 | 0.0825 | 0.0816 | 0.0823 | 0.2967 | 0.2546 | 0.0887 | 0.0961 | 0.0817 | 0.0819 | 0.0886 | 0.1167 | 0.0814 | 0.0998 | 0.0819 | 0.091 | 0.1092 | 0.0817 | 0.0925 | 0.0823 | 0.0866 | 0.0833 | 0.2696 | 0.0822 | 0.0836 | 0.1229 | 0.0818 | 0.0935 | 0.0851 | 0.1382 | 0.1016 | 0.128 | 0.0826 | 0.1445 | 0.1005 | 0.1024 | 0.0817 | 0.0817 | 0.084 | 0.0836 | 0.0832 | 0.0929 | 0.0828 | 0.127 | 0.1537 | 0.0889 | 0.141 | 0.1128 | 0.0939 | 0.092 | 0.082 | 0.2304 | 0.0987 | 0.0815 | 0.1119 | 0.0965 | 0.0818 | 0.0839 | 0.0816 | 0.2459 | 0.148 | 0.0832 | 0.2325 | 0.0823 | 0.0853 | 0.0999 | 0.2578 | 0.0946 | 0.0867 | 0.096 | 0.0987 | 0.083 | 0.2287 | 0.1819 | 0.0898 | 0.0913 | 0.0822 | 0.0873 | 0.0818 | 0.0879 | 0.1249 | 0.1019 | 0.0847 | 0.1986 | 0.0887 | 0.0871 | 0.0835 | 0.1924 | 0.0822 | 0.0865 | 0.1019 | 0.0821 | 0.2859 | 0.0968 | 0.1053 | 0.0837 | 0.241 | 0.082 | 0.1521 | 0.0826 | 0.1252 | 0.0831 | 0.0832 | 0.0819 | 0.1027 | 0.0818 | 0.0836 | 0.0822 | 0.1135 | 0.12 | 0.082 | 0.0816 | 0.0824 | 0.0823 | 0.0887 | 0.0849 | 0.0846 | 0.2506 | 0.0897 | 0.0893 | 0.082 | 0.0913 | 0.0983 | 0.0824 | 0.0815 | 0.0869 | 0.0827 | 0.0822 | 0.0884 | 0.1662 | 0.0856 | 0.0971 | 0.082 | 0.082 | 0.0831 | 0.082 | 0.1103 | 0.0919 | 0.0822 | 0.0877 | 0.0907 | 0.0818 | 0.0827 | 0.0819 | 0.0873 | 0.0831 | 0.0816 | 0.214 | 0.0922 | 0.082 | 0.0818 | 0.0819 | 0.1026 | 0.0819 | 0.0819 | 0.0845 | 0.083 | 0.0898 | 0.0966 | 0.1404 | 0.0819 | 0.0833 | 0.1056 | 0.1271 | 0.1036 | 0.16 | 0.1943 | 0.0879 | 0.0832 | 0.2478 | 0.0822 | 0.0882 | 0.0819 | 0.1072 | 0.084 | 0.1215 | 0.0875 | 0.0819 | 0.1066 | 0.0822 | 0.0821 | 0.0825 | 0.087 | 0.2997 | 0.1858 | 0.3262 | 0.0853 | 0.0985 | 0.1061 | 0.0855 | 0.0878 | 0.082 | 0.0847 | 0.1043 | 0.1642 | 0.0907 | 0.0859 | 0.0819 | 0.0822 | 0.0857 | 0.0826 | 0.0831 | 0.1019 | 0.0912 | 0.0836 | 0.0823 | 0.139 | 0.0819 | 0.0847 | 0.0835 | 0.0868 | 0.0829 | 0.0867 | 0.0935 | 0.0819 | 0.1422 | 0.0984 | 0.1037 | 0.1964 | 0.082 | 0.0854 | 0.082 | 0.0836 | 0.0859 | 0.0944 | 0.1426 | 0.2701 | 0.0905 | 0.0904 | 0.1578 | 0.0875 | 0.1358 | 0.0848 | 0.085 | 0.0822 | 0.0824 | 0.0864 | 0.2338 | 0.0846 | 0.0948 | 0.0819 | 0.1439 | 0.0892 | 0.0921 | 0.0935 | 0.094 | 0.0855 | 0.1036 | 0.0912 | 0.158 | 0.0966 | 0.0858 | 0.1263 | 0.0922 | 0.0823 | 0.193 | 0.0822 | 0.0829 | 0.096 | 0.1642 | 0.089 | 0.084 | 0.2375 | 0.1294 | 0.0825 | 0.1093 | 0.2279 | 0.1174 | 0.0821 | 0.3891 | 0.082 | 0.0823 | 0.0903 | 0.097 | 0.0823 | 0.0914 | 0.3209 | 0.1702 | 0.0895 | 0.1022 | 0.0838 | 0.0838 | 0.3299 | 0.0852 | 0.0904 | 0.0824 | 0.1207 | 0.0819 | 0.0967 | 0.3041 | 0.1198 | 0.0897 | 0.2278 | 0.082 | 0.0825 | 0.0869 | 0.0919 | 0.0825 | 0.0821 | 0.0826 | 0.09 | 0.2008 | 0.1242 | 0.1602 | 0.0853 | 0.0836 | 0.0823 | 0.0863 | 0.0822 | 0.1013 | 0.095 | 0.2432 | 0.0826 | 0.1076 | 0.1078 | 0.0841 | 0.0887 | 0.1162 | 0.0831 | 0.0828 | 0.082 | 0.1141 | 0.0852 | 0.0832 | 0.0821 | 0.0839 | 0.0822 | 0.0847 | 0.0849 | 0.0822 | 0.1309 | 0.1414 | 0.0822 | 0.1737 | 0.0913 | 0.0878 | 0.0844
Time [ms] | 12674 | 114975 | 215990 | 317010 | 418033 | 519046 | 620067 | 721091 | 822118 | 923132 | 1024146 | 1125164 | 1226177 | 1327195 | 1428225 | 1529246 | 1630266 | 1731290 | 1832312 | 1933335 | 2034359 | 2135384 | 2236409 | 2337426 | 2438439 | 2539465 | 2640487 | 2741508 | 2842529 | 2943548 | 3044573 | 3145600 | 3246624 | 3347646 | 3448670 | 3549695 | 3650742 | 3751759 | 3852776 | 3953795 | 4054824 | 4155842 | 4256858 | 4357878 | 4458897 | 4559917 | 4660948 | 4761965 | 4862989 | 4964002 | 5065022 | 5166045 | 5267066 | 5368077 | 5469100 | 5570124 | 5671140 | 5772154 | 5873173 | 5974194 | 6075213 | 6176231 | 6277247 | 6378264 | 6479284 | 6580310 | 6681325 | 6782352 | 6883375 | 6984397 | 7085416 | 7186429 | 7287450 | 7388473 | 7489495 | 7590518 | 7691535 | 7792553 | 7893579 | 7994591 | 8095609 | 8196628 | 8297646 | 8398670 | 8499683 | 8600700 | 8701731 | 8802742 | 8903777 | 9004791 | 9105810 | 9206830 | 9307853 | 9408875 | 9509896 | 9610924 | 9711940 | 9812965 | 9913991 | 10015010 | 10116030 | 10217040 | 10318060 | 10419090 | 10520120 | 10621130 | 10722150 | 10823170 | 10924190 | 11025210 | 11126240 | 11227260 | 11328280 | 11429300 | 11530320 | 11631350 | 11732390 | 11833370 | 11934400 | 12035420 | 12136450 | 12237470 | 12338500 | 12439520 | 12540540 | 12641570 | 12742590 | 12843600 | 12944620 | 13045640 | 13146670 | 13247690 | 13348700 | 13449720 | 13550730 | 13651750 | 13752770 | 13853790 | 13954820 | 14055840 | 14156870 | 14257890 | 14358910 | 14459930 | 14560960 | 14661970 | 14763000 | 14864010 | 14965040 | 15066060 | 15167080 | 15268090 | 15369110 | 15470130 | 15571150 | 15672170 | 15773200 | 15874220 | 15975250 | 16076280 | 16177290 | 16278300 | 16379330 | 16480340 | 16581360 | 16682380 | 16783400 | 16884420 | 16985450 | 17086470 | 17187490 | 17288520 | 17389540 | 17490560 | 17591590 | 17692610 | 17793630 | 17894660 | 17995670 | 18096700 | 18197720 | 18298730 | 18399750 | 18500780 | 18601800 | 18702820 | 18803850 | 18904870 | 19005900 | 19106920 | 19207940 | 19308960 | 19409990 | 19511020 | 19612030 | 19713060 | 19814080 | 19915100 | 20016120 | 20117150 | 20218160 | 20319180 | 20420200 | 20521220 | 20622240 | 20723260 | 20824300 | 20925330 | 21026350 | 21127360 | 21228370 | 21329390 | 21430410 | 21531420 | 21632440 | 21733460 | 21834490 | 21935510 | 22036520 | 22137540 | 22238560 | 22339580 | 22440590 | 22541620 | 22642640 | 22743660 | 22844670 | 22945690 | 23046710 | 23147730 | 23248740 | 23349770 | 23450790 | 23551820 | 23652840 | 23753860 | 23854870 | 23955890 | 24056920 | 24157940 | 24258950 | 24359960 | 24460980 | 24562000 | 24663040 | 24764030 | 24865050 | 24966060 | 25067090 | 25168130 | 25269140 | 25370170 | 25471180 | 25572200 | 25673220 | 25774240 | 25875260 | 25976280 | 26077290 | 26178310 | 26279330 | 26380350 | 26481380 | 26582400 | 26683410 | 26784430 | 26885450 | 26986470 | 27087490 | 27188510 | 27289530 | 27390550 | 27491580 | 27592600 | 27693620 | 27794640 | 27895660 | 27996680 | 28097710 | 28198710 | 28299730 | 28400740 | 28501760 | 28602780 | 28703790 | 28804800 | 28905820 | 29006840 | 29107870 | 29208890 | 29309910 | 29410940 | 29511960 | 29612960 | 29713980 | 29815020 | 29916030 | 30017060 | 30118080 | 30219100 | 30320120 | 30421140 | 30522150 | 30623180 | 30724200 | 30825220 | 30926240 | 31027260 | 31128280 | 31229300 | 31330320 | 31431380 | 31532390 | 31633410 | 31734430 | 31835440 | 31936460 | 32037480 | 32138500 | 32239520 | 32340530 | 32441550 | 32542570 | 32643590 | 32744610 | 32845630 | 32946640 | 33047660 | 33148670 | 33249700 | 33350720 | 33451740 | 33552760 | 33653780 | 33754790 | 33855810 | 33956830 | 34057850 | 34158890 | 34259910 | 34360920 | 34461940 | 34562960 | 34663970 | 34765000 | 34866020 | 34967030 | 35068060 | 35169080 | 35270090 | 35371110 | 35472130 | 35573150 | 35674210 | 35775190 | 35876210 | 35977220 | 36078240 | 36179260 | 36280270 | 36381290 | 36482310 | 36583320 | 36684340 | 36785350 | 36886370 | 36987400 | 37088410 | 37189420 | 37290450 | 37391460 | 37492480 | 37593500 | 37694510 | 37795520 | 37896540 | 37997550 | 38098600 | 38199610 | 38300640 | 38401650 | 38502670 | 38603680 | 38704710 | 38805720 | 38906740 | 39007760 | 39108780 | 39209800 | 39310820 | 39411840 | 39512860 | 39613870 | 39714890 | 39815910 | 39916930 | 40017950 | 40118970 | 40219990 | 40321010 | 40422020 | 40523040 | 40624060 | 40725080 | 40826100 | 40927120 | 41028140 | 41129160 | 41230180 | 41331200 | 41432220 | 41533240 | 41634260 | 41735280 | 41836300 | 41937310 | 42038340 | 42139350 | 42240370 | 42341380 | 42442400 | 42543420 | 42644440 | 42745460 | 42846480 | 42947500 | 43048530 | 43149540 | 43250560 | 43351580 | 43452590 | 43553610 | 43654640 | 43755660 | 43856670 | 43957690 | 44058700 | 44159720 | 44260740 | 44361760 | 44462770 | 44563790 | 44664810 | 44765830 | 44866840 | 44967870 | 45068890 | 45169900 | 45270910 | 45371930 | 45472940 | 45573960 | 45674980 | 45776000 | 45877010 | 45978040 | 46079060 | 46180070 | 46281090 | 46382120 | 46483140 | 46584150 | 46685170 | 46786190 | 46887210 | 46988220 | 47089250 | 47190270 | 47291270 | 47392300 | 47493320 | 47594340 | 47695350 | 47796370 | 47897390 | 47998410 | 48099420 | 48200450 | 48301470 | 48402490 | 48503510 | 48604530 | 48705540 | 48806560 | 48907580 | 49008600 | 49109620 | 49210640 | 49311650 | 49412670 | 49513720 | 49614730 | 49715750 | 49816760 | 49917780 | 50018790 | 50119800 | 50220820 | 50321830 | 50422840 | 50523860 | 50624880 | 50725900 | 50826920 | 50927940 | 51028960 | 51129980 | 51231000 | 51332030 | 51433050 | 51534070 | 51635090 | 51736100 | 51837120 | 51938140 | 52039150 | 52140170 | 52241190 | 52342210 | 52443240 | 52544250 | 52645290 | 52746280 | 52847300 | 52948310 | 53049320 | 53150340 | 53251390 | 53352410 | 53453430 | 53554450 | 53655470 | 53756480 | 53857500 | 53958520 | 54059530 | 54160550 | 54261560 | 54362580 | 54463590 | 54564610 | 54665620 | 54766640 | 54867660 | 54968670 | 55069710 | 55170730 | 55271750 | 55372770 | 55473780 | 55574800 | 55675820 | 55776830 | 55877860 | 55978870 | 56079880 | 56180900 | 56281920 | 56382940 | 56483960 | 56584990 | 56685990 | 56787020 | 56888040 | 56989060 | 57090080 | 57191100 | 57292120 | 57393140 | 57494160 | 57595180 | 57696190 | 57797210 | 57898220 | 57999240 | 58100260 | 58201280 | 58302300 | 58403320 | 58504340 | 58605360 | 58706380 | 58807390 | 58908400 | 59009420 | 59110430 | 59211450 | 59312460 | 59413490 | 59514510 | 59615540 | 59716560 | 59817570 | 59918590 | 60019610 | 60120620 | 60221640 | 60322670 | 60423680 | 60524690 | 60625710 | 60726730 | 60827760 | 60928780 | 61029790 | 61130820 | 61231840 | 61332840 | 61433860 | 61534870 | 61635890 | 61736900 | 61837920 | 61938940 | 62039960 | 62140980 | 62242000 | 62343010 | 62444020 | 62545050 | 62646070 | 62747080 | 62848100 | 62949110 | 63050130 | 63151160 | 63252180 | 63353190 | 63454210 | 63555230 | 63656260 | 63757270 | 63858280 | 63959300 | 64060320 | 64161340 | 64262360 | 64363380 | 64464390 | 64565410 | 64666430 | 64767450 | 64868470 | 64969490 | 65070510 | 65171520 | 65272540 | 65373550 | 65474570 | 65575590 | 65676610 | 65777640 | 65878660 | 65979680 | 66080700 | 66181720 | 66282740 | 66383760 | 66484780 | 66585800 | 66686850 | 66787860 | 66888890 | 66989900 | 67090920 | 67191950 | 67292960 | 67394010 | 67495020 | 67596040 | 67697070 | 67798080 | 67899090 | 68000110 | 68101130 | 68202140 | 68303170 | 68404190 | 68505220 | 68606220 | 68707250 | 68808260 | 68909270 | 69010290 | 69111310 | 69212350 | 69313370 | 69414390 | 69515410 | 69616420 | 69717440 | 69818460 | 69919500 | 70020510 | 70121530 | 70222540 | 70323550 | 70424580 | 70525590 | 70626610 | 70727620 | 70828640 | 70929660 | 71030670 | 71131690 | 71232710 | 71333740 | 71434770 | 71535760 | 71636780 | 71737800 | 71838820 | 71939830 | 72040850 | 72141870 | 72242890 | 72343900 | 72444930 | 72545950 | 72646980 | 72747990 | 72849000 | 72950020 | 73051040 | 73152050 | 73253070 | 73354090 | 73455100 | 73556130 | 73657140 | 73758170 | 73859180 | 73960200 | 74061220 | 74162240 | 74263260 | 74364290 | 74465310 | 74566320 | 74667340 | 74768350 | 74869370 | 74970380 | 75071390 | 75172410 | 75273430 | 75374440 | 75475460 | 75576480 | 75677500 | 75778510 | 75879520 | 75980540 | 76081560 | 76182580 | 76283590 | 76384610 | 76485630 | 76586650 | 76687660 | 76788680 | 76889730 | 76990740 | 77091760 | 77192780 | 77293790 | 77394810 | 77495820 | 77596840 | 77697860 | 77798860 | 77899890 | 78000900 | 78101920 | 78202940 | 78303960 | 78404990 | 78506020 | 78607030 | 78708060 | 78809080 | 78910100 | 79011110 | 79112140 | 79213140 | 79314160 | 79415180 | 79516200 | 79617220 | 79718240 | 79819250 | 79920260 | 80021280 | 80122300 | 80223310 | 80324340 | 80425350 | 80526380 | 80627390 | 80728420 | 80829430 | 80930450 | 81031470 | 81132490 | 81233510 | 81334530 | 81435550 | 81536560 | 81637580 | 81738600 | 81839620 | 81940640 | 82041660 | 82142660 | 82243680 | 82344700 | 82445740 | 82546740 | 82647770 | 82748790 | 82849810 | 82950820 | 83051840 | 83152860 | 83253870 | 83354900 | 83455900 | 83556930 | 83657950 | 83758980 | 83860000 | 83961020 | 84062050 | 84163060 | 84264080 | 84365090 | 84466100 | 84567130 | 84668140 | 84769160 | 84870190 | 84971180 | 85072220 | 85173230 | 85274260 | 85375280 | 85476300 | 85577330 | 85678350 | 85779360 | 85880380 | 85981390 | 86082420 | 86183430 | 86284460 | 86385470
D1 | 0.0986 | 0.2072 | 0.2797 | 0.2931 | 0.2053 | 0.1067 | 0.2856 | 0.0951 | 0.1815 | 0.1014 | 0.1419 | 0.1107 | 0.099 | 0.099 | 0.3503 | 0.1555 | 0.1595 | 0.2389 | 0.2683 | 0.2131 | 0.2569 | 0.1107 | 0.1127 | 0.327 | 0.0954 | 0.1365 | 0.1609 | 0.1012 | 0.1223 | 0.1201 | 0.3302 | 0.1001 | 0.2135 | 0.2576 | 0.2859 | 0.3153 | 0.1664 | 0.2027 | 0.1205 | 0.341 | 0.1327 | 0.1118 | 0.1143 | 0.1292 | 0.2467 | 0.2765 | 0.1909 | 0.4069 | 0.1339 | 0.1323 | 0.242 | 0.2972 | 0.1813 | 0.1129 | 0.1068 | 0.1386 | 0.2124 | 0.1702 | 0.2134 | 0.1315 | 0.157 | 0.1658 | 0.2561 | 0.2105 | 0.1476 | 0.2888 | 0.1348 | 0.2195 | 0.1167 | 0.1214 | 0.1234 | 0.1099 | 0.3088 | 0.2266 | 0.2188 | 0.1128 | 0.2642 | 0.2242 | 0.1507 | 0.1188 | 0.116 | 0.1225 | 0.3013 | 0.2814 | 0.1991 | 0.2532 | 0.2386 | 0.1394 | 0.1993 | 0.3365 | 0.1369 | 0.2405 | 0.1334 | 0.1244 | 0.1188 | 0.2938 | 0.3861 | 0.2777 | 0.1241 | 0.1819 | 0.2121 | 0.1594 | 0.2928 | 0.1559 | 0.1916 | 0.143 | 0.2033 | 0.2185 | 0.1385 | 0.2311 | 0.2398 | 0.293 | 0.1698 | 0.1316 | 0.1797 | 0.1301 | 0.1283 | 0.3035 | 0.1354 | 0.1425 | 0.2953 | 0.1376 | 0.1395 | 0.1787 | 0.1474 | 0.1484 | 0.1394 | 0.1987 | 0.2687 | 0.1464 | 0.1492 | 0.1454 | 0.1506 | 0.2539 | 0.2102 | 0.1641 | 0.2274 | 0.1481 | 0.1633 | 0.2107 | 0.1907 | 0.3875 | 0.1571 | 0.3114 | 0.1682 | 0.2013 | 0.1564 | 0.2022 | 0.1589 | 0.1597 | 0.3307 | 0.2831 | 0.2445 | 0.2705 | 0.1635 | 0.1728 | 0.1721 | 0.203 | 0.1771 | 0.3437 | 0.2766 | 0.1916 | 0.1777 | 0.3778 | 0.2914 | 0.1874 | 0.2519 | 0.1907 | 0.1846 | 0.3303 | 0.1881 | 0.208 | 0.191 | 0.2106 | 0.3467 | 0.2382 | 0.2662 | 0.1958 | 0.2279 | 0.2652 | 0.2563 | 0.2391 | 0.2248 | 0.3641 | 0.4112 | 0.3548 | 0.2903 | 0.3223 | 0.2284 | 0.2147 | 0.3412 | 0.2368 | 0.2743 | 0.2424 | 0.3263 | 0.2727 | 0.2385 | 0.2481 | 0.2464 | 0.2655 | 0.2466 | 0.2427 | 0.246 | 0.4586 | 0.3182 | 0.3549 | 0.2882 | 0.2812 | 0.2626 | 0.3212 | 0.3869 | 0.3294 | 0.2358 | 0.3148 | 0.4004 | 0.2829 | 0.4641 | 0.3748 | 0.278 | 0.4051 | 0.353 | 0.2847 | 0.4367 | 0.4855 | 0.3929 | 0.2904 | 0.2931 | 0.2824 | 0.2964 | 0.4161 | 0.2985 | 0.4419 | 0.2948 | 0.389 | 0.2986 | 0.3022 | 0.2812 | 0.4302 | 0.3234 | 0.4293 | 0.3646 | 0.4102 | 0.314 | 0.31 | 0.3227 | 0.4578 | 0.3405 | 0.3226 | 0.4172 | 0.3332 | 0.3225 | 0.3244 | 0.3025 | 0.4551 | 0.3353 | 0.3491 | 0.3527 | 0.3313 | 0.2876 | 0.343 | 0.3612 | 0.3269 | 0.4376 | 0.3405 | 0.4333 | 0.4537 | 0.3566 | 0.3532 | 0.4691 | 0.3335 | 0.2953 | 0.3409 | 0.3507 | 0.3238 | 0.3503 | 0.3479 | 0.3623 | 0.343 | 0.4832 | 0.351 | 0.4176 | 0.3534 | 0.3376 | 0.4394 | 0.39 | 0.449 | 0.3441 | 0.4591 | 0.3547 | 0.3449 | 0.3615 | 0.3437 | 0.3675 | 0.3622 | 0.3644 | 0.4273 | 0.3693 | 0.4158 | 0.4119 | 0.387 | 0.4104 | 0.3179 | 0.4114 | 0.3492 | 0.2641 | 0.5073 | 0.4775 | 0.4315 | 0.3654 | 0.4694 | 0.4228 | 0.439 | 0.3548 | 0.3537 | 0.3613 | 0.3442 | 0.4528 | 0.3489 | 0.3641 | 0.3678 | 0.5088 | 0.3736 | 0.3585 | 0.3549 | 0.3811 | 0.4226 | 0.3266 | 0.4762 | 0.397 | 0.4585 | 0.3873 | 0.3428 | 0.4357 | 0.3801 | 0.3729 | 0.4546 | 0.3687 | 0.3705 | 0.3499 | 0.3774 | 0.3688 | 0.4131 | 0.3831 | 0.2798 | 0.3792 | 0.4742 | 0.3824 | 0.3971 | 0.3811 | 0.3653 | 0.3828 | 0.3771 | 0.3774 | 0.3602 | 0.376 | 0.4281 | 0.3599 | 0.4191 | 0.3822 | 0.3808 | 0.3891 | 0.3781 | 0.3867 | 0.3734 | 0.3893 | 0.3841 | 0.4695 | 0.3955 | 0.3936 | 0.4952 | 0.439 | 0.3378 | 0.5041 | 0.4659 | 0.2734 | 0.4572 | 0.4752 | 0.422 | 0.3957 | 0.3979 | 0.4789 | 0.4916 | 0.4906 | 0.3776 | 0.3817 | 0.3975 | 0.3874 | 0.4055 | 0.3938 | 0.3748 | 0.3819 | 0.535 | 0.4205 | 0.4526 | 0.4625 | 0.4533 | 0.4173 | 0.4765 | 0.3797 | 0.3899 | 0.3865 | 0.3872 | 0.4443 | 0.3928 | 0.3858 | 0.3813 | 0.5504 | 0.2687 | 0.4293 | 0.3837 | 0.382 | 0.3955 | 0.2943 | 0.2991 | 0.4434 | 0.3717 | 0.3789 | 0.38 | 0.3746 | 0.4635 | 0.3826 | 0.5524 | 0.3791 | 0.3714 | 0.3696 | 0.3068 | 0.3918 | 0.3985 | 0.3839 | 0.3909 | 0.3732 | 0.3153 | 0.3686 | 0.3698 | 0.3551 | 0.4886 | 0.3622 | 0.4533 | 0.3603 | 0.4215 | 0.4123 | 0.3882 | 0.3575 | 0.3775 | 0.469 | 0.3646 | 0.3676 | 0.3597 | 0.4446 | 0.3748 | 0.3843 | 0.4111 | 0.4293 | 0.3756 | 0.3826 | 0.3759 | 0.3769 | 0.3854 | 0.3616 | 0.3661 | 0.3842 | 0.3678 | 0.4079 | 0.3817 | 0.4783 | 0.4033 | 0.3908 | 0.3524 | 0.4061 | 0.3618 | 0.3613 | 0.4508 | 0.3719 | 0.3665 | 0.3229 | 0.3575 | 0.4092 | 0.369 | 0.3678 | 0.3435 | 0.4573 | 0.3601 | 0.3586 | 0.3512 | 0.3859 | 0.3661 | 0.4024 | 0.3885 | 0.3584 | 0.3714 | 0.4117 | 0.3659 | 0.364 | 0.3882 | 0.3885 | 0.395 | 0.3236 | 0.4175 | 0.3701 | 0.4537 | 0.3555 | 0.2558 | 0.3733 | 0.3529 | 0.3681 | 0.4514 | 0.3443 | 0.4733 | 0.3625 | 0.3688 | 0.4133 | 0.3439 | 0.4566 | 0.4097 | 0.3687 | 0.4838 | 0.4585 | 0.3589 | 0.5101 | 0.4975 | 0.4218 | 0.363 | 0.3568 | 0.4021 | 0.3812 | 0.3709 | 0.3866 | 0.3671 | 0.4291 | 0.4646 | 0.4657 | 0.3514 | 0.4216 | 0.4068 | 0.4428 | 0.3598 | 0.391 | 0.35 | 0.3646 | 0.3561 | 0.3493 | 0.4068 | 0.3616 | 0.3567 | 0.3408 | 0.4456 | 0.4753 | 0.4462 | 0.4673 | 0.3518 | 0.3566 | 0.3668 | 0.3716 | 0.3589 | 0.3498 | 0.4325 | 0.3472 | 0.3765 | 0.3503 | 0.4289 | 0.4841 | 0.5327 | 0.3781 | 0.5526 | 0.4272 | 0.4611 | 0.3514 | 0.5387 | 0.3492 | 0.3716 | 0.4661 | 0.4907 | 0.3639 | 0.4755 | 0.3481 | 0.5288 | 0.3447 | 0.3562 | 0.358 | 0.402 | 0.3871 | 0.3795 | 0.4303 | 0.3456 | 0.4252 | 0.4512 | 0.4374 | 0.2735 | 0.3574 | 0.3485 | 0.4746 | 0.3397 | 0.5036 | 0.3449 | 0.3276 | 0.4432 | 0.5581 | 0.365 | 0.3542 | 0.5121 | 0.3834 | 0.3499 | 0.3576 | 0.328 | 0.4207 | 0.3113 | 0.3859 | 0.3582 | 0.3398 | 0.3414 | 0.2624 | 0.396 | 0.3534 | 0.3361 | 0.3897 | 0.4809 | 0.3347 | 0.4543 | 0.3436 | 0.4642 | 0.5426 | 0.405 | 0.3573 | 0.347 | 0.418 | 0.3457 | 0.3606 | 0.3464 | 0.5188 | 0.3395 | 0.4808 | 0.329 | 0.447 | 0.3494 | 0.3495 | 0.4973 | 0.3834 | 0.3522 | 0.3676 | 0.4515 | 0.3967 | 0.3454 | 0.3506 | 0.3914 | 0.3421 | 0.4009 | 0.4473 | 0.5035 | 0.347 | 0.4553 | 0.3502 | 0.3439 | 0.4486 | 0.5311 | 0.4416 | 0.3394 | 0.3278 | 0.4184 | 0.4883 | 0.3418 | 0.34 | 0.4965 | 0.3898 | 0.3621 | 0.4356 | 0.4136 | 0.4471 | 0.2415 | 0.4019 | 0.4026 | 0.3552 | 0.3366 | 0.3706 | 0.3351 | 0.3318 | 0.3348 | 0.3274 | 0.4419 | 0.342 | 0.3372 | 0.381 | 0.336 | 0.2806 | 0.3274 | 0.3289 | 0.3479 | 0.5175 | 0.4245 | 0.3937 | 0.3665 | 0.3432 | 0.4175 | 0.2887 | 0.2916 | 0.3397 | 0.3561 | 0.3487 | 0.4262 | 0.2828 | 0.4916 | 0.3786 | 0.3203 | 0.3299 | 0.3948 | 0.3271 | 0.5054 | 0.4689 | 0.3437 | 0.4556 | 0.3537 | 0.3951 | 0.4766 | 0.4593 | 0.3246 | 0.4791 | 0.4518 | 0.341 | 0.3317 | 0.3337 | 0.3229 | 0.3286 | 0.3586 | 0.3497 | 0.3444 | 0.3149 | 0.3269 | 0.4084 | 0.3262 | 0.4952 | 0.4328 | 0.2887 | 0.4639 | 0.3332 | 0.3279 | 0.4924 | 0.3219 | 0.3335 | 0.3202 | 0.3311 | 0.3848 | 0.321 | 0.3196 | 0.37 | 0.4334 | 0.3293 | 0.3592 | 0.3158 | 0.3232 | 0.408 | 0.4803 | 0.3228 | 0.352 | 0.5079 | 0.4458 | 0.3364 | 0.3249 | 0.3211 | 0.3822 | 0.3254 | 0.3315 | 0.3136 | 0.3212 | 0.3737 | 0.3235 | 0.3271 | 0.4158 | 0.3256 | 0.4574 | 0.4571 | 0.4824 | 0.3303 | 0.4816 | 0.3189 | 0.4467 | 0.3239 | 0.4486 | 0.4298 | 0.3246 | 0.3315 | 0.3667 | 0.3656 | 0.4583 | 0.3902 | 0.3968 | 0.4546 | 0.3891 | 0.3276 | 0.4569 | 0.3194 | 0.3213 | 0.3156 | 0.4795 | 0.4356 | 0.3304 | 0.3887 | 0.2556 | 0.4586 | 0.3822 | 0.394 | 0.2862 | 0.371 | 0.3322 | 0.3451 | 0.5052 | 0.3215 | 0.3388 | 0.3377 | 0.3154 | 0.3203 | 0.3142 | 0.3111 | 0.3813 | 0.4235 | 0.2569 | 0.373 | 0.49 | 0.3903 | 0.3104 | 0.4012 | 0.3683 | 0.4483 | 0.3784 | 0.4484 | 0.3215 | 0.3884 | 0.4217 | 0.3024 | 0.3277 | 0.3137 | 0.3079 | 0.3085 | 0.4113 | 0.317 | 0.3365 | 0.3226 | 0.3279 | 0.3177 | 0.346 | 0.3313 | 0.3183 | 0.4331 | 0.3402 | 0.3135 | 0.3238 | 0.3281 | 0.4546 | 0.3171 | 0.3151 | 0.3175 | 0.461 | 0.5111 | 0.3156 | 0.405 | 0.3219 | 0.3954 | 0.3053
Time [ms] | 17052 | 119354 | 220368 | 321388 | 422413 | 523425 | 624445 | 725472 | 826497 | 927511 | 1028525 | 1129544 | 1230556 | 1331574 | 1432603 | 1533625 | 1634645 | 1735669 | 1836691 | 1937714 | 2038738 | 2139763 | 2240788 | 2341805 | 2442818 | 2543842 | 2644866 | 2745886 | 2846908 | 2947926 | 3048952 | 3149979 | 3251003 | 3352025 | 3453048 | 3554074 | 3655122 | 3756137 | 3857154 | 3958174 | 4059204 | 4160221 | 4261237 | 4362256 | 4463276 | 4564296 | 4665326 | 4766344 | 4867391 | 4968380 | 5069401 | 5170425 | 5271445 | 5372455 | 5473479 | 5574504 | 5675519 | 5776532 | 5877551 | 5978573 | 6079591 | 6180610 | 6281626 | 6382643 | 6483663 | 6584688 | 6685704 | 6786730 | 6887754 | 6988775 | 7089794 | 7190808 | 7291827 | 7392851 | 7493874 | 7594897 | 7695913 | 7796931 | 7897958 | 7998971 | 8099988 | 8201005 | 8302025 | 8403048 | 8504061 | 8605079 | 8706109 | 8807120 | 8908157 | 9009170 | 9110187 | 9211208 | 9312232 | 9413253 | 9514275 | 9615302 | 9716319 | 9817344 | 9918371 | 10019390 | 10120410 | 10221420 | 10322440 | 10423470 | 10524500 | 10625510 | 10726530 | 10827550 | 10928570 | 11029590 | 11130610 | 11231640 | 11332660 | 11433680 | 11534700 | 11635730 | 11736770 | 11837750 | 11938780 | 12039800 | 12140830 | 12241850 | 12342880 | 12443900 | 12544920 | 12645940 | 12746970 | 12847980 | 12949000 | 13050020 | 13151050 | 13252070 | 13353070 | 13454090 | 13555110 | 13656130 | 13757150 | 13858170 | 13959200 | 14060220 | 14161240 | 14262270 | 14363290 | 14464310 | 14565330 | 14666350 | 14767380 | 14868390 | 14969420 | 15070440 | 15171460 | 15272470 | 15373490 | 15474510 | 15575530 | 15676550 | 15777580 | 15878600 | 15979630 | 16080660 | 16181670 | 16282680 | 16383710 | 16484720 | 16585740 | 16686760 | 16787780 | 16888800 | 16989830 | 17090850 | 17191870 | 17292900 | 17393910 | 17494940 | 17595970 | 17696990 | 17798010 | 17899030 | 18000050 | 18101080 | 18202100 | 18303110 | 18404130 | 18505160 | 18606180 | 18707200 | 18808220 | 18909250 | 19010280 | 19111290 | 19212320 | 19313340 | 19414370 | 19515400 | 19616410 | 19717430 | 19818460 | 19919480 | 20020500 | 20121530 | 20222540 | 20323560 | 20424580 | 20525600 | 20626620 | 20727640 | 20828680 | 20929710 | 21030720 | 21131740 | 21232750 | 21333770 | 21434780 | 21535800 | 21636820 | 21737840 | 21838870 | 21939880 | 22040900 | 22141910 | 22242940 | 22343960 | 22444970 | 22545990 | 22647010 | 22748030 | 22849050 | 22950070 | 23051090 | 23152110 | 23253120 | 23354150 | 23455160 | 23556200 | 23657220 | 23758240 | 23859250 | 23960270 | 24061300 | 24162310 | 24263330 | 24364340 | 24465350 | 24566380 | 24667420 | 24768410 | 24869430 | 24970440 | 25071460 | 25172510 | 25273520 | 25374550 | 25475560 | 25576580 | 25677600 | 25778610 | 25879640 | 25980650 | 26081670 | 26182700 | 26283710 | 26384730 | 26485760 | 26586780 | 26687790 | 26788800 | 26889820 | 26990850 | 27091870 | 27192890 | 27293910 | 27394930 | 27495950 | 27596980 | 27698000 | 27799020 | 27900040 | 28001060 | 28102090 | 28203090 | 28304100 | 28405120 | 28506140 | 28607150 | 28708170 | 28809180 | 28910200 | 29011220 | 29112250 | 29213270 | 29314290 | 29415320 | 29516340 | 29617340 | 29718360 | 29819400 | 29920410 | 30021440 | 30122460 | 30223480 | 30324500 | 30425510 | 30526530 | 30627560 | 30728580 | 30829600 | 30930620 | 31031640 | 31132660 | 31233680 | 31334700 | 31435760 | 31536770 | 31637780 | 31738800 | 31839820 | 31940840 | 32041860 | 32142880 | 32243890 | 32344910 | 32445920 | 32546950 | 32647970 | 32748990 | 32850000 | 32951020 | 33052040 | 33153050 | 33254080 | 33355090 | 33456120 | 33557140 | 33658160 | 33759170 | 33860190 | 33961210 | 34062230 | 34163270 | 34264290 | 34365300 | 34466310 | 34567340 | 34668350 | 34769380 | 34870400 | 34971410 | 35072440 | 35173450 | 35274470 | 35375490 | 35476510 | 35577530 | 35678580 | 35779570 | 35880580 | 35981590 | 36082610 | 36183640 | 36284650 | 36385670 | 36486690 | 36587700 | 36688710 | 36789730 | 36890750 | 36991780 | 37092780 | 37193800 | 37294820 | 37395830 | 37496860 | 37597880 | 37698880 | 37799900 | 37900920 | 38001930 | 38102980 | 38203990 | 38305020 | 38406030 | 38507050 | 38608060 | 38709090 | 38810100 | 38911120 | 39012140 | 39113160 | 39214170 | 39315200 | 39416220 | 39517240 | 39618250 | 39719270 | 39820290 | 39921310 | 40022330 | 40123340 | 40224370 | 40325380 | 40426400 | 40527410 | 40628430 | 40729460 | 40830480 | 40931500 | 41032520 | 41133540 | 41234560 | 41335580 | 41436600 | 41537620 | 41638640 | 41739660 | 41840680 | 41941690 | 42042710 | 42143730 | 42244740 | 42345760 | 42446770 | 42547790 | 42648820 | 42749840 | 42850860 | 42951880 | 43052900 | 43153920 | 43254940 | 43355960 | 43456970 | 43557990 | 43659010 | 43760040 | 43861050 | 43962060 | 44063080 | 44164100 | 44265120 | 44366140 | 44467150 | 44568170 | 44669180 | 44770210 | 44871220 | 44972250 | 45073260 | 45174300 | 45275290 | 45376310 | 45477320 | 45578340 | 45679360 | 45780370 | 45881390 | 45982420 | 46083440 | 46184450 | 46285460 | 46386500 | 46487520 | 46588530 | 46689550 | 46790570 | 46891590 | 46992600 | 47093630 | 47194650 | 47295650 | 47396680 | 47497700 | 47598720 | 47699730 | 47800750 | 47901770 | 48002780 | 48103800 | 48204830 | 48305850 | 48406860 | 48507890 | 48608900 | 48709920 | 48810940 | 48911960 | 49012980 | 49114000 | 49215020 | 49316030 | 49417040 | 49518090 | 49619110 | 49720130 | 49821160 | 49922160 | 50023170 | 50124180 | 50225190 | 50326210 | 50427220 | 50528240 | 50629260 | 50730280 | 50831300 | 50932310 | 51033340 | 51134360 | 51235380 | 51336410 | 51437430 | 51538450 | 51639460 | 51740480 | 51841500 | 51942510 | 52043530 | 52144540 | 52245560 | 52346580 | 52447620 | 52548630 | 52649660 | 52750660 | 52851680 | 52952690 | 53053700 | 53154720 | 53255770 | 53356790 | 53457810 | 53558830 | 53659850 | 53760860 | 53861880 | 53962900 | 54063910 | 54164930 | 54265940 | 54366950 | 54467970 | 54568980 | 54670000 | 54771020 | 54872040 | 54973050 | 55074090 | 55175110 | 55276120 | 55377150 | 55478160 | 55579180 | 55680190 | 55781210 | 55882230 | 55983250 | 56084260 | 56185270 | 56286300 | 56387320 | 56488340 | 56589370 | 56690370 | 56791400 | 56892420 | 56993440 | 57094460 | 57195480 | 57296500 | 57397510 | 57498540 | 57599550 | 57700570 | 57801580 | 57902600 | 58003620 | 58104640 | 58205660 | 58306680 | 58407700 | 58508720 | 58609740 | 58710750 | 58811770 | 58912780 | 59013790 | 59114810 | 59215830 | 59316840 | 59417870 | 59518890 | 59619920 | 59720930 | 59821940 | 59922970 | 60023990 | 60125000 | 60226020 | 60327050 | 60428050 | 60529070 | 60630090 | 60731110 | 60832140 | 60933150 | 61034170 | 61135190 | 61236220 | 61337220 | 61438240 | 61539250 | 61640260 | 61741280 | 61842300 | 61943310 | 62044340 | 62145360 | 62246380 | 62347390 | 62448400 | 62549430 | 62650450 | 62751460 | 62852480 | 62953490 | 63054510 | 63155540 | 63256560 | 63357570 | 63458590 | 63559610 | 63660630 | 63761650 | 63862660 | 63963680 | 64064690 | 64165710 | 64266760 | 64367750 | 64468770 | 64569790 | 64670810 | 64771820 | 64872840 | 64973870 | 65074890 | 65175900 | 65276920 | 65377930 | 65478950 | 65579960 | 65680980 | 65782020 | 65883030 | 65984060 | 66085080 | 66186100 | 66287120 | 66388140 | 66489160 | 66590180 | 66691230 | 66792240 | 66893270 | 66994280 | 67095300 | 67196330 | 67297340 | 67398380 | 67499400 | 67600420 | 67701450 | 67802460 | 67903470 | 68004490 | 68105500 | 68206530 | 68307550 | 68408570 | 68509590 | 68610600 | 68711620 | 68812630 | 68913650 | 69014670 | 69115690 | 69216730 | 69317750 | 69418770 | 69519790 | 69620800 | 69721820 | 69822850 | 69923870 | 70024890 | 70125900 | 70226920 | 70327940 | 70428950 | 70529970 | 70630980 | 70732010 | 70833020 | 70934030 | 71035050 | 71136070 | 71237090 | 71338110 | 71439140 | 71540140 | 71641170 | 71742180 | 71843190 | 71944210 | 72045230 | 72146250 | 72247260 | 72348290 | 72449300 | 72550330 | 72651360 | 72752370 | 72853380 | 72954390 | 73055420 | 73156430 | 73257450 | 73358460 | 73459480 | 73560500 | 73661520 | 73762540 | 73863560 | 73964580 | 74065600 | 74166620 | 74267640 | 74368660 | 74469690 | 74570700 | 74671710 | 74772730 | 74873740 | 74974750 | 75075780 | 75176780 | 75277810 | 75378820 | 75479840 | 75580860 | 75681870 | 75782890 | 75883900 | 75984920 | 76085940 | 76186960 | 76287980 | 76388990 | 76490020 | 76591020 | 76692040 | 76793060 | 76894100 | 76995120 | 77096140 | 77197160 | 77298180 | 77399180 | 77500200 | 77601220 | 77702240 | 77803250 | 77904270 | 78005280 | 78106300 | 78207320 | 78308340 | 78409370 | 78510390 | 78611420 | 78712430 | 78813460 | 78914480 | 79015490 | 79116520 | 79217520 | 79318540 | 79419550 | 79520580 | 79621600 | 79722620 | 79823630 | 79924640 | 80025660 | 80126680 | 80227690 | 80328710 | 80429730 | 80530750 | 80631770 | 80732800 | 80833820 | 80934830 | 81035850 | 81136860 | 81237900 | 81338910 | 81439930 | 81540940 | 81641960 | 81742980 | 81843990 | 81945020 | 82046040 | 82147050 | 82248060 | 82349080 | 82450110 | 82551130 | 82652140 | 82753170 | 82854180 | 82955200 | 83056220 | 83157230 | 83258260 | 83359270 | 83460290 | 83561310 | 83662330 | 83763350 | 83864380 | 83965390 | 84066420 | 84167440 | 84268460 | 84369460 | 84470480 | 84571500 | 84672520 | 84773540 | 84874580 | 84975570 | 85076590 | 85177610 | 85278630 | 85379660 | 85480680 | 85581710 | 85682740 | 85783740 | 85884750 | 85985770 | 86086790 | 86187810 | 86288830 | 86389860
D2 | 0.1758 | 0.1191 | 0.2853 | 0.0934 | 0.1755 | 0.1161 | 0.0929 | 0.1538 | 0.13 | 0.1273 | 0.3287 | 0.118 | 0.0947 | 0.1205 | 0.1063 | 0.2904 | 0.254 | 0.2678 | 0.1168 | 0.1463 | 0.1173 | 0.1972 | 0.1311 | 0.1052 | 0.1378 | 0.1147 | 0.292 | 0.1086 | 0.2229 | 0.0973 | 0.1049 | 0.1364 | 0.1166 | 0.1619 | 0.1676 | 0.1366 | 0.115 | 0.1152 | 0.2695 | 0.1133 | 0.1356 | 0.1984 | 0.1029 | 0.2477 | 0.153 | 0.1403 | 0.1019 | 0.1164 | 0.1406 | 0.1101 | 0.1063 | 0.2432 | 0.2207 | 0.1917 | 0.222 | 0.2088 | 0.1618 | 0.1627 | 0.1065 | 0.1112 | 0.1102 | 0.1232 | 0.2349 | 0.2665 | 0.1952 | 0.1132 | 0.1087 | 0.1383 | 0.1807 | 0.4477 | 0.2631 | 0.1565 | 0.3566 | 0.1155 | 0.122 | 0.1535 | 0.1139 | 0.1672 | 0.1153 | 0.1842 | 0.1551 | 0.1321 | 0.123 | 0.2079 | 0.1183 | 0.1829 | 0.1578 | 0.1596 | 0.1206 | 0.1718 | 0.1475 | 0.2067 | 0.2433 | 0.2923 | 0.1561 | 0.1719 | 0.3449 | 0.2006 | 0.1439 | 0.1378 | 0.1362 | 0.1299 | 0.133 | 0.1295 | 0.1267 | 0.128 | 0.1516 | 0.1521 | 0.1616 | 0.1932 | 0.1668 | 0.1522 | 0.304 | 0.1448 | 0.2936 | 0.1509 | 0.1836 | 0.1509 | 0.319 | 0.1584 | 0.1948 | 0.1639 | 0.1471 | 0.2116 | 0.1818 | 0.1643 | 0.1671 | 0.3427 | 0.1553 | 0.3014 | 0.156 | 0.1571 | 0.1614 | 0.3079 | 0.249 | 0.3103 | 0.225 | 0.3765 | 0.271 | 0.2065 | 0.1808 | 0.2493 | 0.1838 | 0.1889 | 0.1882 | 0.1767 | 0.1811 | 0.2441 | 0.2026 | 0.1929 | 0.1799 | 0.3105 | 0.1949 | 0.1844 | 0.3361 | 0.1883 | 0.1949 | 0.1978 | 0.2002 | 0.2022 | 0.2973 | 0.2262 | 0.1847 | 0.3343 | 0.2289 | 0.3441 | 0.2045 | 0.2098 | 0.2616 | 0.2143 | 0.3559 | 0.2522 | 0.228 | 0.2222 | 0.2183 | 0.2783 | 0.411 | 0.2378 | 0.3572 | 0.2406 | 0.2527 | 0.2734 | 0.2219 | 0.2302 | 0.2443 | 0.2458 | 0.2933 | 0.339 | 0.2428 | 0.2541 | 0.2521 | 0.2635 | 0.2429 | 0.2431 | 0.2569 | 0.2491 | 0.2541 | 0.2488 | 0.2612 | 0.2667 | 0.2546 | 0.2601 | 0.2583 | 0.3504 | 0.2751 | 0.2858 | 0.3475 | 0.3103 | 0.2899 | 0.3919 | 0.338 | 0.2685 | 0.281 | 0.3692 | 0.2868 | 0.3272 | 0.3016 | 0.317 | 0.3578 | 0.2863 | 0.3887 | 0.2846 | 0.3493 | 0.3104 | 0.3005 | 0.2946 | 0.2898 | 0.3025 | 0.3828 | 0.3084 | 0.3121 | 0.317 | 0.3075 | 0.3282 | 0.3101 | 0.3242 | 0.3151 | 0.3181 | 0.4145 | 0.3163 | 0.336 | 0.4431 | 0.3303 | 0.3354 | 0.3578 | 0.3406 | 0.3177 | 0.3277 | 0.2973 | 0.3193 | 0.3243 | 0.4025 | 0.356 | 0.5143 | 0.3626 | 0.4172 | 0.3391 | 0.3579 | 0.4731 | 0.3582 | 0.3765 | 0.3603 | 0.3562 | 0.3512 | 0.3991 | 0.4448 | 0.3667 | 0.3915 | 0.3583 | 0.3932 | 0.4714 | 0.3763 | 0.3539 | 0.3577 | 0.3677 | 0.3876 | 0.4443 | 0.3616 | 0.3748 | 0.3513 | 0.455 | 0.4077 | 0.3607 | 0.366 | 0.5119 | 0.3652 | 0.3674 | 0.3851 | 0.3765 | 0.3696 | 0.4938 | 0.3587 | 0.3838 | 0.372 | 0.3689 | 0.4469 | 0.4263 | 0.4088 | 0.3775 | 0.3618 | 0.3878 | 0.5712 | 0.3672 | 0.373 | 0.4391 | 0.3667 | 0.3824 | 0.3989 | 0.4099 | 0.3772 | 0.3739 | 0.3886 | 0.3749 | 0.5196 | 0.4147 | 0.4803 | 0.3832 | 0.3674 | 0.3756 | 0.3964 | 0.3967 | 0.4019 | 0.427 | 0.3885 | 0.3929 | 0.3659 | 0.3969 | 0.4632 | 0.3979 | 0.3951 | 0.4125 | 0.4013 | 0.4183 | 0.4015 | 0.3875 | 0.389 | 0.4543 | 0.4571 | 0.5394 | 0.3906 | 0.3932 | 0.5353 | 0.3843 | 0.4102 | 0.3814 | 0.4729 | 0.3986 | 0.3978 | 0.4771 | 0.5283 | 0.4534 | 0.431 | 0.4636 | 0.4081 | 0.4124 | 0.4231 | 0.3943 | 0.4055 | 0.408 | 0.3744 | 0.3922 | 0.4054 | 0.486 | 0.3742 | 0.4103 | 0.4204 | 0.5433 | 0.4178 | 0.4064 | 0.4399 | 0.3975 | 0.3969 | 0.4077 | 0.412 | 0.4232 | 0.4274 | 0.4299 | 0.5401 | 0.4071 | 0.4057 | 0.4963 | 0.4058 | 0.4213 | 0.3956 | 0.4025 | 0.4331 | 0.4002 | 0.4127 | 0.402 | 0.3929 | 0.4918 | 0.3963 | 0.482 | 0.4119 | 0.4586 | 0.4096 | 0.4109 | 0.4015 | 0.4328 | 0.4205 | 0.3966 | 0.3966 | 0.4098 | 0.3976 | 0.3978 | 0.4125 | 0.4797 | 0.4064 | 0.4677 | 0.3983 | 0.4556 | 0.4092 | 0.5533 | 0.3955 | 0.4071 | 0.592 | 0.4061 | 0.3901 | 0.3998 | 0.4471 | 0.3997 | 0.4031 | 0.4141 | 0.403 | 0.4428 | 0.4117 | 0.3861 | 0.4036 | 0.4073 | 0.397 | 0.3883 | 0.5605 | 0.3921 | 0.4053 | 0.422 | 0.5174 | 0.3884 | 0.4409 | 0.4026 | 0.4557 | 0.4273 | 0.3957 | 0.4037 | 0.3791 | 0.3946 | 0.3952 | 0.3931 | 0.4004 | 0.5901 | 0.3963 | 0.4466 | 0.4426 | 0.3896 | 0.3382 | 0.3922 | 0.4007 | 0.4094 | 0.5347 | 0.3894 | 0.526 | 0.3932 | 0.4399 | 0.3901 | 0.4541 | 0.435 | 0.4156 | 0.4653 | 0.3912 | 0.3703 | 0.4765 | 0.3805 | 0.388 | 0.3997 | 0.3869 | 0.3638 | 0.392 | 0.3969 | 0.3945 | 0.403 | 0.3907 | 0.4962 | 0.417 | 0.4991 | 0.3978 | 0.4635 | 0.453 | 0.5376 | 0.3909 | 0.5092 | 0.3947 | 0.405 | 0.3758 | 0.3954 | 0.3812 | 0.372 | 0.394 | 0.4064 | 0.3849 | 0.5069 | 0.4099 | 0.3811 | 0.3949 | 0.4105 | 0.5355 | 0.3723 | 0.3862 | 0.3947 | 0.3768 | 0.4165 | 0.4155 | 0.3845 | 0.3878 | 0.3832 | 0.3737 | 0.383 | 0.4626 | 0.3879 | 0.4132 | 0.3872 | 0.3841 | 0.4627 | 0.3756 | 0.4068 | 0.3176 | 0.38 | 0.3684 | 0.3945 | 0.3919 | 0.3525 | 0.3957 | 0.5062 | 0.4315 | 0.3779 | 0.3707 | 0.4815 | 0.4627 | 0.5237 | 0.4827 | 0.3956 | 0.3772 | 0.4742 | 0.4128 | 0.3782 | 0.3726 | 0.3764 | 0.3753 | 0.3792 | 0.4548 | 0.3689 | 0.3839 | 0.511 | 0.4181 | 0.4184 | 0.3865 | 0.3754 | 0.3797 | 0.392 | 0.3839 | 0.3655 | 0.455 | 0.3522 | 0.5107 | 0.3952 | 0.3615 | 0.39 | 0.383 | 0.3922 | 0.5224 | 0.3863 | 0.4454 | 0.3747 | 0.5144 | 0.4599 | 0.3953 | 0.3333 | 0.3091 | 0.3778 | 0.3702 | 0.3662 | 0.2924 | 0.3744 | 0.3675 | 0.4126 | 0.3912 | 0.3937 | 0.4907 | 0.3742 | 0.3878 | 0.3709 | 0.3691 | 0.4738 | 0.4174 | 0.3572 | 0.4153 | 0.5019 | 0.3762 | 0.3772 | 0.4124 | 0.39 | 0.438 | 0.371 | 0.3608 | 0.3676 | 0.3665 | 0.384 | 0.3818 | 0.3734 | 0.3851 | 0.4057 | 0.3678 | 0.3699 | 0.359 | 0.3928 | 0.3627 | 0.3701 | 0.5484 | 0.3732 | 0.3641 | 0.37 | 0.3636 | 0.4388 | 0.4306 | 0.5384 | 0.3927 | 0.3641 | 0.3619 | 0.3799 | 0.4196 | 0.3708 | 0.3697 | 0.3677 | 0.4251 | 0.3575 | 0.4311 | 0.4071 | 0.3726 | 0.361 | 0.4819 | 0.3057 | 0.3686 | 0.5131 | 0.3642 | 0.3601 | 0.3881 | 0.3534 | 0.4124 | 0.3537 | 0.4575 | 0.3624 | 0.4163 | 0.3804 | 0.4443 | 0.3546 | 0.3531 | 0.3753 | 0.4752 | 0.32 | 0.3633 | 0.4277 | 0.3746 | 0.4084 | 0.3556 | 0.3646 | 0.3628 | 0.3744 | 0.3521 | 0.3692 | 0.3814 | 0.4925 | 0.4425 | 0.4408 | 0.4871 | 0.3732 | 0.4562 | 0.4612 | 0.3613 | 0.4232 | 0.3639 | 0.5018 | 0.4023 | 0.3681 | 0.3575 | 0.3549 | 0.3512 | 0.3658 | 0.3835 | 0.4216 | 0.3613 | 0.376 | 0.3585 | 0.3629 | 0.3662 | 0.3702 | 0.3745 | 0.409 | 0.3513 | 0.4312 | 0.3577 | 0.3617 | 0.3477 | 0.3362 | 0.3549 | 0.3495 | 0.3616 | 0.356 | 0.3984 | 0.3545 | 0.4074 | 0.3758 | 0.3712 | 0.3507 | 0.3618 | 0.3473 | 0.373 | 0.3545 | 0.3501 | 0.3587 | 0.3723 | 0.5225 | 0.3797 | 0.3595 | 0.3659 | 0.3614 | 0.3671 | 0.382 | 0.3569 | 0.3572 | 0.3684 | 0.3644 | 0.3651 | 0.3471 | 0.3462 | 0.5041 | 0.3565 | 0.3658 | 0.3916 | 0.3661 | 0.3551 | 0.3553 | 0.3463 | 0.3374 | 0.3668 | 0.3481 | 0.5032 | 0.4498 | 0.35 | 0.3511 | 0.3312 | 0.3581 | 0.3544 | 0.3622 | 0.4869 | 0.3408 | 0.3706 | 0.3556 | 0.3604 | 0.3458 | 0.3468 | 0.3375 | 0.3501 | 0.3595 | 0.4553 | 0.3415 | 0.3911 | 0.3459 | 0.3494 | 0.3439 | 0.3536 | 0.5383 | 0.3509 | 0.3556 | 0.4764 | 0.4973 | 0.3998 | 0.4613 | 0.3546 | 0.3902 | 0.3417 | 0.3504 | 0.3523 | 0.3558 | 0.3927 | 0.3572 | 0.3378 | 0.4408 | 0.4482 | 0.3343 | 0.363 | 0.3503 | 0.3652 | 0.3567 | 0.3459 | 0.4082 | 0.3408 | 0.3465 | 0.3466 | 0.3124 | 0.3565 | 0.3392 | 0.3691 | 0.344 | 0.335 | 0.3453 | 0.3672 | 0.4981 | 0.3519 | 0.3871 | 0.3501 | 0.4046 | 0.3528 | 0.3449 | 0.3632 | 0.3392 | 0.3249 | 0.3469 | 0.3499 | 0.3568 | 0.3351 | 0.4402 | 0.3474 | 0.4247 | 0.3429 | 0.3377 | 0.439 | 0.3372 | 0.352 | 0.4369 | 0.4662 | 0.3422 | 0.3385 | 0.4564 | 0.3418 | 0.3398 | 0.3403 | 0.386 | 0.342 | 0.3472 | 0.3617 | 0.4091 | 0.3916 | 0.4035 | 0.3569 | 0.3645 | 0.4692 | 0.3957 | 0.3386 | 0.3724 | 0.3344 | 0.3466 | 0.4036 | 0.3449 | 0.3796 | 0.338 | 0.3469 | 0.3268 | 0.4783
Time [ms] | 16696 | 118998 | 220012 | 321032 | 422057 | 523069 | 624089 | 725116 | 826141 | 927155 | 1028169 | 1129188 | 1230200 | 1331218 | 1432247 | 1533269 | 1634289 | 1735313 | 1836335 | 1937358 | 2038382 | 2139407 | 2240433 | 2341449 | 2442462 | 2543486 | 2644510 | 2745530 | 2846552 | 2947570 | 3048596 | 3149623 | 3250647 | 3351669 | 3452692 | 3553718 | 3654766 | 3755781 | 3856798 | 3957818 | 4058848 | 4159865 | 4260881 | 4361900 | 4462920 | 4563940 | 4664970 | 4765988 | 4867036 | 4968024 | 5069045 | 5170069 | 5271089 | 5372099 | 5473123 | 5574148 | 5675163 | 5776176 | 5877195 | 5978217 | 6079235 | 6180254 | 6281270 | 6382287 | 6483307 | 6584332 | 6685348 | 6786374 | 6887398 | 6988419 | 7089438 | 7190452 | 7291471 | 7392495 | 7493518 | 7594541 | 7695557 | 7796575 | 7897602 | 7998615 | 8099632 | 8200649 | 8301669 | 8402692 | 8503705 | 8604723 | 8705753 | 8806764 | 8907801 | 9008814 | 9109831 | 9210852 | 9311876 | 9412897 | 9513919 | 9614946 | 9715963 | 9816988 | 9918015 | 10019030 | 10120050 | 10221070 | 10322090 | 10423110 | 10524140 | 10625150 | 10726170 | 10827190 | 10928220 | 11029230 | 11130260 | 11231280 | 11332310 | 11433330 | 11534340 | 11635370 | 11736410 | 11837400 | 11938420 | 12039450 | 12140470 | 12241500 | 12342520 | 12443550 | 12544560 | 12645590 | 12746610 | 12847630 | 12948640 | 13049660 | 13150690 | 13251710 | 13352720 | 13453740 | 13554750 | 13655770 | 13756790 | 13857810 | 13958840 | 14059870 | 14160890 | 14261910 | 14362930 | 14463950 | 14564980 | 14665990 | 14767020 | 14868030 | 14969060 | 15070080 | 15171100 | 15272110 | 15373130 | 15474150 | 15575170 | 15676200 | 15777220 | 15878240 | 15979270 | 16080300 | 16181310 | 16282320 | 16383350 | 16484370 | 16585390 | 16686400 | 16787430 | 16888440 | 16989470 | 17090490 | 17191520 | 17292540 | 17393560 | 17494580 | 17595610 | 17696640 | 17797650 | 17898680 | 17999700 | 18100720 | 18201740 | 18302760 | 18403780 | 18504800 | 18605820 | 18706840 | 18807870 | 18908890 | 19009920 | 19110940 | 19211960 | 19312980 | 19414010 | 19515040 | 19616050 | 19717080 | 19818100 | 19919120 | 20020140 | 20121180 | 20222190 | 20323200 | 20424220 | 20525240 | 20626270 | 20727280 | 20828330 | 20929350 | 21030370 | 21131380 | 21232390 | 21333410 | 21434430 | 21535440 | 21636460 | 21737480 | 21838510 | 21939530 | 22040540 | 22141560 | 22242590 | 22343600 | 22444610 | 22545640 | 22646660 | 22747680 | 22848690 | 22949710 | 23050730 | 23151750 | 23252770 | 23353800 | 23454810 | 23555840 | 23656860 | 23757880 | 23858900 | 23959920 | 24060940 | 24161960 | 24262970 | 24363990 | 24465000 | 24566020 | 24667060 | 24768050 | 24869070 | 24970080 | 25071110 | 25172150 | 25273160 | 25374190 | 25475210 | 25576220 | 25677240 | 25778260 | 25879280 | 25980300 | 26081320 | 26182340 | 26283350 | 26384380 | 26485400 | 26586420 | 26687430 | 26788450 | 26889470 | 26990490 | 27091510 | 27192530 | 27293550 | 27394570 | 27495600 | 27596620 | 27697640 | 27798670 | 27899680 | 28000700 | 28101730 | 28202730 | 28303750 | 28404760 | 28505780 | 28606800 | 28707810 | 28808830 | 28909840 | 29010860 | 29111890 | 29212910 | 29313940 | 29414960 | 29515980 | 29616990 | 29718010 | 29819040 | 29920050 | 30021080 | 30122100 | 30223120 | 30324140 | 30425160 | 30526170 | 30627200 | 30728220 | 30829250 | 30930270 | 31031290 | 31132300 | 31233320 | 31334350 | 31435400 | 31536420 | 31637430 | 31738450 | 31839470 | 31940490 | 32041500 | 32142520 | 32243540 | 32344550 | 32445570 | 32546590 | 32647610 | 32748630 | 32849650 | 32950660 | 33051680 | 33152700 | 33253720 | 33354740 | 33455770 | 33556780 | 33657800 | 33758820 | 33859830 | 33960850 | 34061870 | 34162920 | 34263940 | 34364940 | 34465960 | 34566980 | 34668000 | 34769020 | 34870040 | 34971060 | 35072080 | 35173100 | 35274120 | 35375140 | 35476150 | 35577180 | 35678230 | 35779210 | 35880230 | 35981240 | 36082260 | 36183280 | 36284300 | 36385310 | 36486330 | 36587340 | 36688360 | 36789380 | 36890390 | 36991420 | 37092430 | 37193450 | 37294470 | 37395480 | 37496500 | 37597520 | 37698530 | 37799540 | 37900560 | 38001570 | 38102620 | 38203640 | 38304660 | 38405680 | 38506700 | 38607700 | 38708730 | 38809750 | 38910760 | 39011790 | 39112800 | 39213820 | 39314840 | 39415860 | 39516880 | 39617900 | 39718910 | 39819940 | 39920950 | 40021970 | 40122990 | 40224010 | 40325030 | 40426050 | 40527060 | 40628080 | 40729100 | 40830120 | 40931140 | 41032170 | 41133180 | 41234200 | 41335220 | 41436240 | 41537270 | 41638290 | 41739300 | 41840320 | 41941330 | 42042360 | 42143370 | 42244390 | 42345400 | 42446420 | 42547440 | 42648460 | 42749480 | 42850500 | 42951530 | 43052550 | 43153570 | 43254580 | 43355600 | 43456610 | 43557630 | 43658660 | 43759680 | 43860690 | 43961710 | 44062730 | 44163740 | 44264760 | 44365780 | 44466800 | 44567820 | 44668830 | 44769850 | 44870870 | 44971890 | 45072910 | 45173950 | 45274940 | 45375950 | 45476970 | 45577980 | 45679000 | 45780020 | 45881030 | 45982060 | 46083080 | 46184100 | 46285110 | 46386140 | 46487160 | 46588180 | 46689190 | 46790220 | 46891230 | 46992250 | 47093270 | 47194290 | 47295300 | 47396330 | 47497340 | 47598360 | 47699380 | 47800400 | 47901410 | 48002430 | 48103450 | 48204470 | 48305490 | 48406510 | 48507530 | 48608550 | 48709560 | 48810580 | 48911600 | 49012620 | 49113650 | 49214660 | 49315680 | 49416690 | 49517740 | 49618750 | 49719780 | 49820800 | 49921800 | 50022820 | 50123830 | 50224840 | 50325850 | 50426860 | 50527880 | 50628900 | 50729930 | 50830940 | 50931960 | 51032980 | 51134000 | 51235020 | 51336060 | 51437070 | 51538090 | 51639110 | 51740130 | 51841140 | 51942160 | 52043180 | 52144190 | 52245210 | 52346230 | 52447260 | 52548270 | 52649310 | 52750300 | 52851320 | 52952330 | 53053350 | 53154360 | 53255410 | 53356440 | 53457450 | 53558470 | 53659490 | 53760500 | 53861520 | 53962540 | 54063550 | 54164570 | 54265580 | 54366600 | 54467620 | 54568630 | 54669650 | 54770660 | 54871680 | 54972700 | 55073730 | 55174750 | 55275770 | 55376790 | 55477800 | 55578820 | 55679840 | 55780860 | 55881880 | 55982890 | 56083900 | 56184920 | 56285940 | 56386960 | 56487980 | 56589010 | 56690020 | 56791040 | 56892060 | 56993080 | 57094100 | 57195120 | 57296140 | 57397160 | 57498180 | 57599200 | 57700210 | 57801230 | 57902240 | 58003260 | 58104290 | 58205300 | 58306320 | 58407350 | 58508370 | 58609380 | 58710400 | 58811410 | 58912420 | 59013440 | 59114460 | 59215470 | 59316480 | 59417510 | 59518540 | 59619560 | 59720580 | 59821590 | 59922610 | 60023630 | 60124640 | 60225660 | 60326690 | 60427700 | 60528710 | 60629740 | 60730760 | 60831780 | 60932800 | 61033820 | 61134840 | 61235860 | 61336870 | 61437880 | 61538900 | 61639910 | 61740920 | 61841940 | 61942960 | 62043980 | 62145000 | 62246020 | 62347030 | 62448050 | 62549080 | 62650090 | 62751100 | 62852120 | 62953130 | 63054150 | 63155180 | 63256200 | 63357210 | 63458240 | 63559260 | 63660280 | 63761290 | 63862300 | 63963320 | 64064340 | 64165360 | 64266400 | 64367400 | 64468410 | 64569440 | 64670460 | 64771470 | 64872490 | 64973510 | 65074530 | 65175540 | 65276560 | 65377570 | 65478600 | 65579610 | 65680630 | 65781660 | 65882680 | 65983700 | 66084720 | 66185740 | 66286760 | 66387790 | 66488800 | 66589820 | 66690870 | 66791880 | 66892910 | 66993920 | 67094950 | 67195970 | 67296980 | 67398030 | 67499050 | 67600060 | 67701090 | 67802100 | 67903110 | 68004130 | 68105150 | 68206170 | 68307190 | 68408220 | 68509240 | 68610250 | 68711260 | 68812280 | 68913300 | 69014310 | 69115340 | 69216380 | 69317390 | 69418420 | 69519430 | 69620450 | 69721460 | 69822490 | 69923520 | 70024530 | 70125540 | 70226560 | 70327580 | 70428600 | 70529620 | 70630630 | 70731650 | 70832660 | 70933680 | 71034690 | 71135710 | 71236740 | 71337760 | 71438790 | 71539780 | 71640810 | 71741820 | 71842840 | 71943860 | 72044870 | 72145900 | 72246910 | 72347930 | 72448940 | 72549970 | 72651010 | 72752020 | 72853020 | 72954040 | 73055060 | 73156070 | 73257090 | 73358110 | 73459130 | 73560150 | 73661160 | 73762180 | 73863200 | 73964220 | 74065250 | 74166260 | 74267280 | 74368300 | 74469330 | 74570350 | 74671360 | 74772370 | 74873390 | 74974400 | 75075420 | 75176430 | 75277460 | 75378460 | 75479480 | 75580500 | 75681520 | 75782530 | 75883540 | 75984560 | 76085580 | 76186600 | 76287620 | 76388630 | 76489660 | 76590670 | 76691680 | 76792700 | 76893750 | 76994770 | 77095780 | 77196800 | 77297820 | 77398830 | 77499840 | 77600860 | 77701880 | 77802890 | 77903910 | 78004920 | 78105940 | 78206960 | 78307980 | 78409020 | 78510030 | 78611060 | 78712080 | 78813100 | 78914130 | 79015140 | 79116160 | 79217170 | 79318180 | 79419200 | 79520220 | 79621240 | 79722260 | 79823270 | 79924290 | 80025300 | 80126320 | 80227340 | 80328360 | 80429380 | 80530390 | 80631410 | 80732440 | 80833460 | 80934470 | 81035500 | 81136510 | 81237540 | 81338550 | 81439570 | 81540580 | 81641600 | 81742620 | 81843630 | 81944660 | 82045680 | 82146690 | 82247700 | 82348720 | 82449760 | 82550770 | 82651780 | 82752810 | 82853830 | 82954850 | 83055860 | 83156880 | 83257900 | 83358910 | 83459930 | 83560950 | 83661980 | 83762990 | 83864020 | 83965040 | 84066070 | 84167080 | 84268100 | 84369110 | 84470130 | 84571140 | 84672160 | 84773180 | 84874220 | 84975210 | 85076240 | 85177260 | 85278270 | 85379300 | 85480320 | 85581350 | 85682380 | 85783380 | 85884400 | 85985420 | 86086430 | 86187460 | 86288480 | 86389500
D3 | 0.1373 | 0.1406 | 0.0947 | 0.2627 | 0.1111 | 0.1495 | 0.0956 | 0.0948 | 0.1452 | 0.0969 | 0.1105 | 0.1443 | 0.17 | 0.1317 | 0.2366 | 0.1506 | 0.1342 | 0.2074 | 0.1044 | 0.1229 | 0.0972 | 0.097 | 0.0976 | 0.2706 | 0.1116 | 0.274 | 0.0983 | 0.1531 | 0.1195 | 0.0994 | 0.1161 | 0.1329 | 0.152 | 0.2705 | 0.1493 | 0.1004 | 0.1005 | 0.2674 | 0.1057 | 0.1253 | 0.1042 | 0.1303 | 0.3176 | 0.1036 | 0.2451 | 0.1043 | 0.1417 | 0.1171 | 0.1654 | 0.1055 | 0.148 | 0.1066 | 0.1068 | 0.1075 | 0.1074 | 0.1104 | 0.1654 | 0.13 | 0.117 | 0.11 | 0.11 | 0.1132 | 0.224 | 0.1666 | 0.1253 | 0.1189 | 0.1112 | 0.1138 | 0.1235 | 0.1467 | 0.1177 | 0.2904 | 0.1785 | 0.1165 | 0.1267 | 0.2598 | 0.1172 | 0.1184 | 0.1224 | 0.1173 | 0.1256 | 0.1224 | 0.1218 | 0.1624 | 0.2169 | 0.1349 | 0.1627 | 0.2871 | 0.1296 | 0.1256 | 0.1333 | 0.231 | 0.1536 | 0.1274 | 0.1543 | 0.1281 | 0.2102 | 0.1293 | 0.1567 | 0.1446 | 0.1413 | 0.1327 | 0.2779 | 0.3029 | 0.2494 | 0.1351 | 0.1553 | 0.1991 | 0.1422 | 0.2126 | 0.1378 | 0.2685 | 0.1545 | 0.1451 | 0.1785 | 0.2042 | 0.1637 | 0.1484 | 0.1459 | 0.1746 | 0.1441 | 0.291 | 0.1475 | 0.1755 | 0.3058 | 0.2996 | 0.2165 | 0.2291 | 0.1538 | 0.1512 | 0.2502 | 0.1536 | 0.1554 | 0.1622 | 0.2064 | 0.2538 | 0.1618 | 0.2648 | 0.1697 | 0.1676 | 0.1715 | 0.2886 | 0.1735 | 0.1758 | 0.2756 | 0.1783 | 0.1772 | 0.1892 | 0.1901 | 0.1736 | 0.1805 | 0.2056 | 0.1881 | 0.2153 | 0.3095 | 0.1926 | 0.203 | 0.1935 | 0.1872 | 0.1906 | 0.2041 | 0.2102 | 0.2035 | 0.2983 | 0.2488 | 0.2098 | 0.2091 | 0.2368 | 0.2101 | 0.2159 | 0.3274 | 0.2304 | 0.2231 | 0.2314 | 0.2321 | 0.3042 | 0.3181 | 0.2262 | 0.2747 | 0.2241 | 0.2547 | 0.243 | 0.3668 | 0.2377 | 0.2585 | 0.225 | 0.2388 | 0.2563 | 0.391 | 0.2492 | 0.2522 | 0.3725 | 0.3509 | 0.2652 | 0.265 | 0.4126 | 0.2808 | 0.2655 | 0.3512 | 0.2733 | 0.2833 | 0.2775 | 0.2912 | 0.3578 | 0.2932 | 0.3285 | 0.2839 | 0.2752 | 0.2756 | 0.3359 | 0.2925 | 0.2812 | 0.3678 | 0.3577 | 0.2953 | 0.3571 | 0.4346 | 0.3001 | 0.3186 | 0.3283 | 0.2934 | 0.3094 | 0.2963 | 0.33 | 0.3161 | 0.3271 | 0.299 | 0.3344 | 0.4085 | 0.3233 | 0.3789 | 0.4351 | 0.3556 | 0.3566 | 0.4555 | 0.3172 | 0.3298 | 0.3555 | 0.3433 | 0.3168 | 0.3417 | 0.3264 | 0.3925 | 0.3989 | 0.3393 | 0.3271 | 0.4041 | 0.3421 | 0.3595 | 0.4198 | 0.3868 | 0.4787 | 0.374 | 0.3667 | 0.3478 | 0.3812 | 0.3429 | 0.3648 | 0.3641 | 0.3471 | 0.4056 | 0.3523 | 0.4362 | 0.354 | 0.3724 | 0.4903 | 0.3978 | 0.3602 | 0.5063 | 0.3791 | 0.4211 | 0.365 | 0.3957 | 0.363 | 0.3827 | 0.3694 | 0.4044 | 0.3812 | 0.3696 | 0.3529 | 0.373 | 0.3602 | 0.3741 | 0.3803 | 0.3777 | 0.4293 | 0.362 | 0.3716 | 0.3647 | 0.4151 | 0.3668 | 0.3725 | 0.3676 | 0.3782 | 0.3645 | 0.3557 | 0.3778 | 0.3894 | 0.3582 | 0.3803 | 0.3601 | 0.3706 | 0.4115 | 0.3801 | 0.3895 | 0.457 | 0.4621 | 0.4016 | 0.3864 | 0.5008 | 0.482 | 0.4214 | 0.5272 | 0.4009 | 0.4145 | 0.3703 | 0.3753 | 0.3644 | 0.3735 | 0.38 | 0.3699 | 0.3754 | 0.4591 | 0.4101 | 0.3781 | 0.5318 | 0.3934 | 0.3721 | 0.3765 | 0.4946 | 0.3681 | 0.39 | 0.456 | 0.3937 | 0.3719 | 0.3746 | 0.3893 | 0.395 | 0.3998 | 0.4209 | 0.3849 | 0.3855 | 0.4307 | 0.3818 | 0.4117 | 0.4146 | 0.3905 | 0.443 | 0.4629 | 0.5248 | 0.4067 | 0.393 | 0.4823 | 0.3862 | 0.5295 | 0.4329 | 0.3901 | 0.4194 | 0.4121 | 0.4891 | 0.4 | 0.39 | 0.4974 | 0.5267 | 0.3922 | 0.4581 | 0.4005 | 0.4955 | 0.4039 | 0.4261 | 0.4099 | 0.4266 | 0.3995 | 0.4055 | 0.405 | 0.4001 | 0.5198 | 0.4553 | 0.3899 | 0.4026 | 0.4064 | 0.5285 | 0.5005 | 0.3944 | 0.4079 | 0.3937 | 0.3907 | 0.41 | 0.412 | 0.4263 | 0.5015 | 0.4942 | 0.5144 | 0.3889 | 0.4192 | 0.3826 | 0.3911 | 0.4162 | 0.3975 | 0.4041 | 0.39 | 0.404 | 0.3702 | 0.4048 | 0.3906 | 0.49 | 0.3849 | 0.405 | 0.5614 | 0.4353 | 0.3742 | 0.3893 | 0.3881 | 0.4547 | 0.4227 | 0.3867 | 0.4142 | 0.3855 | 0.3823 | 0.3908 | 0.4094 | 0.3844 | 0.4195 | 0.3886 | 0.3873 | 0.3957 | 0.4064 | 0.5073 | 0.3876 | 0.3958 | 0.3977 | 0.3965 | 0.3959 | 0.3854 | 0.397 | 0.3813 | 0.3864 | 0.3774 | 0.3871 | 0.3884 | 0.3849 | 0.4157 | 0.401 | 0.3209 | 0.5174 | 0.3939 | 0.4771 | 0.3988 | 0.4507 | 0.3676 | 0.3922 | 0.3908 | 0.4358 | 0.3937 | 0.3856 | 0.3913 | 0.3814 | 0.4479 | 0.5517 | 0.4339 | 0.3937 | 0.3894 | 0.4263 | 0.3767 | 0.3688 | 0.4009 | 0.3879 | 0.4264 | 0.4042 | 0.386 | 0.3866 | 0.4912 | 0.3818 | 0.41 | 0.3988 | 0.3801 | 0.5204 | 0.4453 | 0.3934 | 0.3711 | 0.4089 | 0.4381 | 0.3835 | 0.3857 | 0.3903 | 0.3909 | 0.3709 | 0.4269 | 0.3844 | 0.3782 | 0.3793 | 0.4039 | 0.4081 | 0.4877 | 0.3786 | 0.4225 | 0.3952 | 0.3958 | 0.381 | 0.3859 | 0.3843 | 0.3515 | 0.3715 | 0.4005 | 0.4419 | 0.385 | 0.5091 | 0.3643 | 0.3899 | 0.365 | 0.3855 | 0.392 | 0.3852 | 0.3885 | 0.3802 | 0.3889 | 0.4627 | 0.5269 | 0.4333 | 0.3961 | 0.3559 | 0.3713 | 0.3795 | 0.3816 | 0.3861 | 0.3865 | 0.3514 | 0.3646 | 0.3808 | 0.3844 | 0.4286 | 0.3934 | 0.3833 | 0.3846 | 0.3688 | 0.454 | 0.3745 | 0.3799 | 0.3773 | 0.3666 | 0.3825 | 0.3796 | 0.3775 | 0.3715 | 0.3701 | 0.5071 | 0.3728 | 0.2764 | 0.3707 | 0.3801 | 0.3759 | 0.4065 | 0.3717 | 0.3838 | 0.3642 | 0.394 | 0.4601 | 0.3794 | 0.3709 | 0.3621 | 0.3662 | 0.382 | 0.3741 | 0.3652 | 0.5248 | 0.2989 | 0.3724 | 0.3771 | 0.3757 | 0.3743 | 0.3699 | 0.4004 | 0.3682 | 0.3581 | 0.3605 | 0.369 | 0.3765 | 0.3789 | 0.3969 | 0.369 | 0.397 | 0.3924 | 0.3678 | 0.3667 | 0.4905 | 0.3665 | 0.3871 | 0.5051 | 0.3641 | 0.3771 | 0.3698 | 0.3846 | 0.3651 | 0.3672 | 0.3992 | 0.391 | 0.4527 | 0.426 | 0.3801 | 0.4813 | 0.3601 | 0.3655 | 0.3868 | 0.3622 | 0.3636 | 0.3963 | 0.3685 | 0.4081 | 0.3778 | 0.3767 | 0.3926 | 0.3747 | 0.3637 | 0.3716 | 0.3605 | 0.3686 | 0.3646 | 0.3696 | 0.3676 | 0.5122 | 0.3706 | 0.3805 | 0.4842 | 0.3909 | 0.4723 | 0.4177 | 0.3945 | 0.4784 | 0.3655 | 0.3457 | 0.3651 | 0.3617 | 0.3635 | 0.4585 | 0.355 | 0.3571 | 0.3666 | 0.3679 | 0.3754 | 0.4754 | 0.3855 | 0.4386 | 0.4555 | 0.439 | 0.4457 | 0.3845 | 0.3586 | 0.3528 | 0.4704 | 0.5011 | 0.3735 | 0.3539 | 0.3641 | 0.3623 | 0.4394 | 0.3814 | 0.3084 | 0.3973 | 0.482 | 0.3962 | 0.3733 | 0.3728 | 0.3817 | 0.3623 | 0.3702 | 0.3713 | 0.3826 | 0.3521 | 0.3114 | 0.3756 | 0.5064 | 0.3546 | 0.364 | 0.4381 | 0.3632 | 0.3811 | 0.382 | 0.3525 | 0.3776 | 0.3816 | 0.4223 | 0.3778 | 0.3915 | 0.3478 | 0.3649 | 0.4953 | 0.3481 | 0.3569 | 0.3669 | 0.3998 | 0.3881 | 0.3876 | 0.3616 | 0.3867 | 0.3791 | 0.4144 | 0.3807 | 0.3655 | 0.3635 | 0.4045 | 0.3832 | 0.3645 | 0.3601 | 0.4089 | 0.3575 | 0.447 | 0.3548 | 0.3509 | 0.3578 | 0.3735 | 0.3641 | 0.3544 | 0.3478 | 0.5078 | 0.3693 | 0.49 | 0.3531 | 0.4045 | 0.3591 | 0.3628 | 0.3569 | 0.4036 | 0.3698 | 0.3571 | 0.4404 | 0.3622 | 0.4661 | 0.374 | 0.3446 | 0.3646 | 0.3601 | 0.3505 | 0.4021 | 0.3582 | 0.3598 | 0.3539 | 0.359 | 0.4388 | 0.5302 | 0.3559 | 0.3567 | 0.4259 | 0.3611 | 0.3466 | 0.3572 | 0.4708 | 0.3469 | 0.3559 | 0.3562 | 0.347 | 0.3575 | 0.3531 | 0.3513 | 0.3662 | 0.3721 | 0.4705 | 0.533 | 0.3439 | 0.3521 | 0.3621 | 0.3456 | 0.3555 | 0.3447 | 0.3651 | 0.4583 | 0.3519 | 0.3598 | 0.3613 | 0.3559 | 0.3428 | 0.383 | 0.4 | 0.3452 | 0.3516 | 0.3713 | 0.3735 | 0.3846 | 0.4665 | 0.3527 | 0.3245 | 0.3473 | 0.3458 | 0.3411 | 0.3571 | 0.3572 | 0.3427 | 0.3627 | 0.3444 | 0.414 | 0.3576 | 0.3566 | 0.3424 | 0.3902 | 0.5345 | 0.3519 | 0.5347 | 0.3454 | 0.3843 | 0.3403 | 0.3574 | 0.3681 | 0.3495 | 0.3602 | 0.3491 | 0.3458 | 0.3522 | 0.348 | 0.341 | 0.343 | 0.3501 | 0.4525 | 0.3544 | 0.43 | 0.3468 | 0.3452 | 0.506 | 0.426 | 0.3463 | 0.3462 | 0.3353 | 0.421 | 0.3485 | 0.364 | 0.3432 | 0.3326 | 0.3484 | 0.3757 | 0.464 | 0.3592 | 0.3496 | 0.34 | 0.3484 | 0.3374 | 0.3598 | 0.4231 | 0.348 | 0.3733 | 0.368 | 0.3973 | 0.4436 | 0.3321 | 0.3467 | 0.3506 | 0.2876 | 0.3544 | 0.3413 | 0.3852 | 0.4701 | 0.3897 | 0.3448 | 0.351 | 0.4318 | 0.3416 | 0.3411 | 0.3355 | 0.3448
Time [ms] | 16340 | 118642 | 219656 | 320676 | 421701 | 522713 | 623733 | 724760 | 825785 | 926799 | 1027813 | 1128832 | 1229844 | 1330862 | 1431891 | 1532913 | 1633933 | 1734957 | 1835979 | 1937002 | 2038026 | 2139051 | 2240077 | 2341093 | 2442106 | 2543130 | 2644154 | 2745174 | 2846196 | 2947214 | 3048240 | 3149267 | 3250291 | 3351313 | 3452336 | 3553362 | 3654410 | 3755425 | 3856442 | 3957462 | 4058492 | 4159509 | 4260525 | 4361544 | 4462564 | 4563584 | 4664614 | 4765632 | 4866680 | 4967668 | 5068689 | 5169713 | 5270733 | 5371743 | 5472767 | 5573792 | 5674807 | 5775820 | 5876839 | 5977861 | 6078879 | 6179898 | 6280914 | 6381931 | 6482951 | 6583976 | 6684992 | 6786018 | 6887042 | 6988063 | 7089082 | 7190096 | 7291115 | 7392139 | 7493162 | 7594185 | 7695201 | 7796219 | 7897246 | 7998259 | 8099276 | 8200293 | 8301313 | 8402336 | 8503349 | 8604367 | 8705397 | 8806408 | 8907445 | 9008458 | 9109475 | 9210496 | 9311520 | 9412541 | 9513563 | 9614590 | 9715607 | 9816632 | 9917659 | 10018680 | 10119690 | 10220710 | 10321730 | 10422750 | 10523780 | 10624800 | 10725820 | 10826830 | 10927860 | 11028870 | 11129900 | 11230920 | 11331950 | 11432970 | 11533990 | 11635010 | 11736060 | 11837040 | 11938070 | 12039090 | 12140110 | 12241140 | 12342160 | 12443190 | 12544210 | 12645230 | 12746250 | 12847270 | 12948280 | 13049310 | 13150340 | 13251350 | 13352360 | 13453380 | 13554400 | 13655410 | 13756430 | 13857460 | 13958490 | 14059510 | 14160530 | 14261560 | 14362580 | 14463590 | 14564620 | 14665640 | 14766660 | 14867680 | 14968700 | 15069720 | 15170740 | 15271760 | 15372780 | 15473800 | 15574820 | 15675840 | 15776860 | 15877890 | 15978910 | 16079940 | 16180960 | 16281970 | 16383000 | 16484010 | 16585030 | 16686050 | 16787070 | 16888090 | 16989120 | 17090140 | 17191160 | 17292180 | 17393200 | 17494230 | 17595260 | 17696280 | 17797300 | 17898320 | 17999340 | 18100360 | 18201390 | 18302400 | 18403420 | 18504440 | 18605460 | 18706490 | 18807510 | 18908530 | 19009560 | 19110580 | 19211610 | 19312620 | 19413660 | 19514690 | 19615700 | 19716720 | 19817740 | 19918770 | 20019790 | 20120820 | 20221830 | 20322850 | 20423870 | 20524890 | 20625910 | 20726930 | 20827970 | 20929000 | 21030010 | 21131030 | 21232040 | 21333050 | 21434070 | 21535080 | 21636110 | 21737120 | 21838160 | 21939170 | 22040190 | 22141200 | 22242230 | 22343240 | 22444260 | 22545280 | 22646300 | 22747320 | 22848340 | 22949350 | 23050380 | 23151400 | 23252410 | 23353440 | 23454450 | 23555490 | 23656500 | 23757520 | 23858540 | 23959560 | 24060580 | 24161600 | 24262620 | 24363630 | 24464640 | 24565660 | 24666710 | 24767700 | 24868720 | 24969730 | 25070750 | 25171800 | 25272810 | 25373830 | 25474850 | 25575870 | 25676880 | 25777900 | 25878920 | 25979940 | 26080960 | 26181980 | 26283000 | 26384020 | 26485040 | 26586070 | 26687070 | 26788090 | 26889110 | 26990140 | 27091160 | 27192180 | 27293190 | 27394220 | 27495240 | 27596260 | 27697290 | 27798310 | 27899330 | 28000350 | 28101370 | 28202380 | 28303390 | 28404410 | 28505420 | 28606440 | 28707450 | 28808470 | 28909480 | 29010500 | 29111530 | 29212550 | 29313580 | 29414610 | 29515630 | 29616630 | 29717650 | 29818690 | 29919700 | 30020730 | 30121740 | 30222770 | 30323790 | 30424800 | 30525820 | 30626840 | 30727870 | 30828890 | 30929910 | 31030930 | 31131950 | 31232970 | 31333990 | 31435050 | 31536060 | 31637070 | 31738090 | 31839110 | 31940130 | 32041150 | 32142160 | 32243180 | 32344200 | 32445210 | 32546240 | 32647260 | 32748280 | 32849290 | 32950310 | 33051320 | 33152340 | 33253370 | 33354380 | 33455410 | 33556430 | 33657440 | 33758460 | 33859480 | 33960500 | 34061520 | 34162560 | 34263580 | 34364590 | 34465600 | 34566620 | 34667640 | 34768660 | 34869690 | 34970700 | 35071720 | 35172740 | 35273760 | 35374780 | 35475800 | 35576820 | 35677870 | 35778860 | 35879870 | 35980880 | 36081900 | 36182920 | 36283940 | 36384960 | 36485980 | 36586990 | 36688000 | 36789020 | 36890040 | 36991060 | 37092070 | 37193090 | 37294110 | 37395120 | 37496140 | 37597160 | 37698170 | 37799190 | 37900200 | 38001220 | 38102260 | 38203280 | 38304300 | 38405320 | 38506340 | 38607350 | 38708380 | 38809390 | 38910410 | 39011430 | 39112450 | 39213460 | 39314480 | 39415510 | 39516520 | 39617540 | 39718560 | 39819580 | 39920600 | 40021620 | 40122630 | 40223660 | 40324670 | 40425690 | 40526700 | 40627720 | 40728740 | 40829760 | 40930790 | 41031810 | 41132820 | 41233840 | 41334860 | 41435890 | 41536910 | 41637930 | 41738940 | 41839960 | 41940980 | 42042000 | 42143020 | 42244030 | 42345050 | 42446060 | 42547080 | 42648100 | 42749120 | 42850150 | 42951170 | 43052190 | 43153210 | 43254230 | 43355250 | 43456260 | 43557280 | 43658300 | 43759320 | 43860340 | 43961350 | 44062370 | 44163380 | 44264400 | 44365420 | 44466440 | 44567460 | 44668470 | 44769500 | 44870510 | 44971540 | 45072550 | 45173590 | 45274580 | 45375600 | 45476610 | 45577620 | 45678640 | 45779660 | 45880680 | 45981710 | 46082730 | 46183740 | 46284750 | 46385780 | 46486800 | 46587820 | 46688840 | 46789860 | 46890880 | 46991890 | 47092920 | 47193940 | 47294940 | 47395970 | 47496990 | 47598010 | 47699020 | 47800040 | 47901060 | 48002070 | 48103090 | 48204120 | 48305140 | 48406150 | 48507180 | 48608190 | 48709210 | 48810220 | 48911250 | 49012270 | 49113290 | 49214300 | 49315320 | 49416330 | 49517380 | 49618400 | 49719420 | 49820450 | 49921440 | 50022460 | 50123470 | 50224480 | 50325500 | 50426510 | 50527530 | 50628550 | 50729570 | 50830580 | 50931600 | 51032630 | 51133650 | 51234660 | 51335700 | 51436720 | 51537740 | 51638750 | 51739770 | 51840790 | 51941800 | 52042820 | 52143830 | 52244850 | 52345870 | 52446900 | 52547920 | 52648950 | 52749950 | 52850970 | 52951980 | 53052990 | 53154010 | 53255060 | 53356080 | 53457100 | 53558120 | 53659140 | 53760150 | 53861170 | 53962180 | 54063200 | 54164220 | 54265220 | 54366240 | 54467260 | 54568270 | 54669290 | 54770310 | 54871320 | 54972340 | 55073380 | 55174400 | 55275410 | 55376440 | 55477450 | 55578470 | 55679480 | 55780500 | 55881520 | 55982540 | 56083550 | 56184560 | 56285580 | 56386610 | 56487630 | 56588660 | 56689660 | 56790680 | 56891710 | 56992730 | 57093750 | 57194770 | 57295780 | 57396800 | 57497830 | 57598840 | 57699860 | 57800870 | 57901890 | 58002910 | 58103930 | 58204950 | 58305960 | 58406990 | 58508010 | 58609020 | 58710040 | 58811060 | 58912070 | 59013080 | 59114100 | 59215120 | 59316130 | 59417160 | 59518180 | 59619200 | 59720220 | 59821230 | 59922260 | 60023280 | 60124290 | 60225310 | 60326340 | 60427340 | 60528360 | 60629380 | 60730400 | 60831430 | 60932440 | 61033460 | 61134480 | 61235500 | 61336510 | 61437520 | 61538540 | 61639550 | 61740570 | 61841580 | 61942600 | 62043620 | 62144650 | 62245660 | 62346680 | 62447690 | 62548720 | 62649740 | 62750750 | 62851760 | 62952780 | 63053800 | 63154820 | 63255850 | 63356860 | 63457880 | 63558900 | 63659920 | 63760940 | 63861950 | 63962970 | 64063980 | 64165000 | 64266050 | 64367040 | 64468060 | 64569080 | 64670100 | 64771110 | 64872130 | 64973160 | 65074180 | 65175180 | 65276200 | 65377220 | 65478240 | 65579250 | 65680270 | 65781300 | 65882320 | 65983340 | 66084370 | 66185380 | 66286410 | 66387430 | 66488440 | 66589470 | 66690520 | 66791530 | 66892560 | 66993570 | 67094590 | 67195620 | 67296620 | 67397680 | 67498690 | 67599710 | 67700740 | 67801740 | 67902760 | 68003780 | 68104790 | 68205820 | 68306830 | 68407860 | 68508880 | 68609890 | 68710910 | 68811920 | 68912940 | 69013950 | 69114980 | 69216020 | 69317040 | 69418060 | 69519080 | 69620100 | 69721110 | 69822140 | 69923160 | 70024180 | 70125190 | 70226210 | 70327220 | 70428240 | 70529260 | 70630270 | 70731300 | 70832300 | 70933320 | 71034340 | 71135360 | 71236380 | 71337400 | 71438430 | 71539430 | 71640460 | 71741460 | 71842480 | 71943500 | 72044520 | 72145540 | 72246550 | 72347580 | 72448590 | 72549620 | 72650650 | 72751660 | 72852670 | 72953680 | 73054700 | 73155710 | 73256740 | 73357750 | 73458770 | 73559790 | 73660810 | 73761830 | 73862850 | 73963860 | 74064890 | 74165900 | 74266930 | 74367950 | 74468980 | 74569990 | 74671000 | 74772020 | 74873030 | 74974040 | 75075060 | 75176070 | 75277100 | 75378100 | 75479130 | 75580140 | 75681160 | 75782180 | 75883190 | 75984210 | 76085230 | 76186240 | 76287260 | 76388280 | 76489300 | 76590310 | 76691330 | 76792340 | 76893390 | 76994410 | 77095420 | 77196450 | 77297460 | 77398470 | 77499490 | 77600500 | 77701530 | 77802530 | 77903560 | 78004570 | 78105580 | 78206610 | 78307620 | 78408660 | 78509680 | 78610700 | 78711720 | 78812750 | 78913780 | 79014780 | 79115810 | 79216810 | 79317820 | 79418840 | 79519870 | 79620890 | 79721910 | 79822910 | 79923940 | 80024940 | 80125970 | 80226980 | 80328000 | 80429020 | 80530040 | 80631060 | 80732090 | 80833100 | 80934120 | 81035140 | 81136150 | 81237180 | 81338200 | 81439220 | 81540220 | 81641250 | 81742260 | 81843280 | 81944300 | 82045330 | 82146340 | 82247350 | 82348370 | 82449410 | 82550420 | 82651430 | 82752460 | 82853470 | 82954490 | 83055500 | 83156520 | 83257540 | 83358560 | 83459580 | 83560600 | 83661620 | 83762640 | 83863660 | 83964680 | 84065710 | 84166720 | 84267750 | 84368750 | 84469780 | 84570790 | 84671810 | 84772830 | 84873860 | 84974850 | 85075880 | 85176900 | 85277920 | 85378940 | 85479970 | 85581000 | 85682020 | 85783030 | 85884050 | 85985060 | 86086080 | 86187100 | 86288120 | 86389140
D4 | 0.1616 | 0.121 | 0.1517 | 0.141 | 0.0936 | 0.2526 | 0.1082 | 0.0949 | 0.0944 | 0.1109 | 0.095 | 0.1573 | 0.2651 | 0.1064 | 0.1647 | 0.3024 | 0.0951 | 0.2066 | 0.2058 | 0.1618 | 0.1286 | 0.1123 | 0.0963 | 0.1124 | 0.102 | 0.1152 | 0.1614 | 0.1307 | 0.1422 | 0.176 | 0.1519 | 0.0977 | 0.1547 | 0.1166 | 0.1363 | 0.1485 | 0.0988 | 0.1098 | 0.1149 | 0.1175 | 0.3503 | 0.1213 | 0.1068 | 0.1653 | 0.2387 | 0.1271 | 0.1074 | 0.2787 | 0.1047 | 0.1123 | 0.1059 | 0.1052 | 0.1209 | 0.1979 | 0.1191 | 0.1339 | 0.1155 | 0.111 | 0.1075 | 0.1136 | 0.1628 | 0.1144 | 0.2195 | 0.1231 | 0.1125 | 0.1228 | 0.1123 | 0.1219 | 0.1342 | 0.1262 | 0.1311 | 0.1127 | 0.1094 | 0.1273 | 0.1475 | 0.1464 | 0.1541 | 0.1286 | 0.1623 | 0.1764 | 0.1528 | 0.1512 | 0.1431 | 0.1368 | 0.2805 | 0.1328 | 0.1541 | 0.1388 | 0.2968 | 0.158 | 0.1604 | 0.1393 | 0.2148 | 0.1422 | 0.3457 | 0.1528 | 0.1758 | 0.1787 | 0.1245 | 0.1677 | 0.1364 | 0.2349 | 0.1328 | 0.2579 | 0.126 | 0.1268 | 0.1408 | 0.1507 | 0.1308 | 0.132 | 0.1336 | 0.1332 | 0.2614 | 0.2676 | 0.2154 | 0.3608 | 0.1347 | 0.1416 | 0.1487 | 0.1609 | 0.1364 | 0.1444 | 0.1376 | 0.1661 | 0.1504 | 0.2033 | 0.1418 | 0.1459 | 0.1464 | 0.1472 | 0.1459 | 0.1583 | 0.189 | 0.1596 | 0.148 | 0.2833 | 0.1862 | 0.1644 | 0.1958 | 0.1748 | 0.1933 | 0.1593 | 0.1608 | 0.1732 | 0.1564 | 0.1686 | 0.1553 | 0.4342 | 0.165 | 0.17 | 0.1847 | 0.2125 | 0.23 | 0.2555 | 0.1901 | 0.1853 | 0.1835 | 0.3087 | 0.1849 | 0.1851 | 0.3396 | 0.1724 | 0.1964 | 0.1987 | 0.1938 | 0.2098 | 0.3217 | 0.1948 | 0.1981 | 0.2713 | 0.2169 | 0.2012 | 0.2098 | 0.2056 | 0.2159 | 0.2009 | 0.2881 | 0.3422 | 0.2137 | 0.2024 | 0.3144 | 0.233 | 0.3745 | 0.2299 | 0.2367 | 0.2492 | 0.2354 | 0.3315 | 0.2362 | 0.2726 | 0.3876 | 0.2292 | 0.2365 | 0.2424 | 0.245 | 0.34 | 0.2616 | 0.3999 | 0.3003 | 0.2547 | 0.3531 | 0.2351 | 0.2849 | 0.2406 | 0.2642 | 0.2651 | 0.2766 | 0.2543 | 0.279 | 0.2569 | 0.3943 | 0.2758 | 0.2604 | 0.2677 | 0.2704 | 0.2792 | 0.2895 | 0.2558 | 0.2691 | 0.2906 | 0.28 | 0.2775 | 0.3874 | 0.3137 | 0.2983 | 0.2852 | 0.2709 | 0.3158 | 0.3498 | 0.2928 | 0.2938 | 0.4506 | 0.2957 | 0.3516 | 0.3047 | 0.3025 | 0.3045 | 0.3099 | 0.3329 | 0.3278 | 0.34 | 0.2966 | 0.3069 | 0.3061 | 0.3074 | 0.3248 | 0.3053 | 0.3705 | 0.3514 | 0.4128 | 0.3219 | 0.3422 | 0.3749 | 0.3363 | 0.3395 | 0.3365 | 0.4233 | 0.3418 | 0.3472 | 0.3533 | 0.3457 | 0.4279 | 0.3611 | 0.3122 | 0.4104 | 0.3466 | 0.339 | 0.3902 | 0.4515 | 0.3556 | 0.356 | 0.3481 | 0.344 | 0.3495 | 0.3634 | 0.3967 | 0.3841 | 0.4882 | 0.4048 | 0.3433 | 0.3833 | 0.4269 | 0.3592 | 0.3395 | 0.5204 | 0.351 | 0.3699 | 0.36 | 0.3469 | 0.3635 | 0.3468 | 0.3412 | 0.3477 | 0.3496 | 0.3665 | 0.3589 | 0.3614 | 0.42 | 0.3875 | 0.3563 | 0.3704 | 0.3444 | 0.4778 | 0.3382 | 0.3984 | 0.4566 | 0.3567 | 0.3966 | 0.3753 | 0.3419 | 0.3581 | 0.3588 | 0.3875 | 0.3694 | 0.3493 | 0.3498 | 0.3747 | 0.3749 | 0.3524 | 0.3845 | 0.3559 | 0.3864 | 0.3793 | 0.3789 | 0.3768 | 0.4181 | 0.3572 | 0.4428 | 0.3792 | 0.3796 | 0.5238 | 0.4597 | 0.3555 | 0.3587 | 0.3635 | 0.3616 | 0.3775 | 0.3774 | 0.3719 | 0.3854 | 0.3707 | 0.3783 | 0.4097 | 0.3684 | 0.3828 | 0.368 | 0.3703 | 0.3863 | 0.3142 | 0.3946 | 0.3967 | 0.3752 | 0.3756 | 0.3879 | 0.5237 | 0.3825 | 0.383 | 0.3836 | 0.3878 | 0.3879 | 0.3783 | 0.4066 | 0.3908 | 0.377 | 0.3938 | 0.375 | 0.4034 | 0.392 | 0.3822 | 0.402 | 0.381 | 0.4193 | 0.4033 | 0.3913 | 0.4474 | 0.3911 | 0.3983 | 0.4939 | 0.4943 | 0.3899 | 0.3881 | 0.3666 | 0.473 | 0.3906 | 0.3644 | 0.3883 | 0.3983 | 0.383 | 0.3846 | 0.4265 | 0.4461 | 0.4649 | 0.3703 | 0.4129 | 0.3859 | 0.38 | 0.5489 | 0.3825 | 0.3813 | 0.3962 | 0.378 | 0.3662 | 0.4305 | 0.3866 | 0.5603 | 0.3818 | 0.4025 | 0.3867 | 0.4252 | 0.3898 | 0.3773 | 0.3885 | 0.389 | 0.3755 | 0.433 | 0.3698 | 0.3085 | 0.3858 | 0.3846 | 0.4657 | 0.38 | 0.3966 | 0.4007 | 0.3903 | 0.3954 | 0.3677 | 0.3806 | 0.3642 | 0.3798 | 0.3685 | 0.39 | 0.3926 | 0.3855 | 0.39 | 0.5361 | 0.3754 | 0.3876 | 0.3642 | 0.3884 | 0.389 | 0.4374 | 0.3746 | 0.3786 | 0.3845 | 0.357 | 0.386 | 0.4521 | 0.3734 | 0.3683 | 0.378 | 0.3593 | 0.3064 | 0.4243 | 0.372 | 0.3678 | 0.3736 | 0.3752 | 0.4048 | 0.4179 | 0.3978 | 0.3894 | 0.3663 | 0.3948 | 0.3706 | 0.364 | 0.3564 | 0.3961 | 0.3787 | 0.3855 | 0.3838 | 0.3753 | 0.3801 | 0.3702 | 0.4858 | 0.3725 | 0.3749 | 0.3705 | 0.3849 | 0.3577 | 0.3637 | 0.3744 | 0.3792 | 0.3687 | 0.4864 | 0.3717 | 0.5358 | 0.3734 | 0.3869 | 0.3659 | 0.3749 | 0.3684 | 0.3669 | 0.3732 | 0.3118 | 0.3579 | 0.3785 | 0.3003 | 0.3679 | 0.3768 | 0.4415 | 0.4665 | 0.4742 | 0.4473 | 0.3983 | 0.3683 | 0.3675 | 0.3683 | 0.3702 | 0.3667 | 0.3689 | 0.36 | 0.3769 | 0.3787 | 0.4818 | 0.3744 | 0.3788 | 0.3612 | 0.3847 | 0.4572 | 0.386 | 0.4429 | 0.3553 | 0.488 | 0.3777 | 0.4066 | 0.374 | 0.4593 | 0.363 | 0.3606 | 0.3931 | 0.3712 | 0.3861 | 0.3856 | 0.3639 | 0.3889 | 0.3557 | 0.3715 | 0.3724 | 0.382 | 0.3967 | 0.3566 | 0.4044 | 0.3565 | 0.3808 | 0.3586 | 0.38 | 0.3592 | 0.4754 | 0.3526 | 0.3647 | 0.3671 | 0.3805 | 0.3735 | 0.365 | 0.3747 | 0.3699 | 0.3697 | 0.4072 | 0.371 | 0.359 | 0.3623 | 0.3419 | 0.439 | 0.3693 | 0.3751 | 0.3596 | 0.3522 | 0.3652 | 0.3679 | 0.3615 | 0.3604 | 0.4852 | 0.3682 | 0.383 | 0.3559 | 0.4198 | 0.3496 | 0.4371 | 0.4382 | 0.4276 | 0.3446 | 0.3838 | 0.3561 | 0.3551 | 0.3727 | 0.3633 | 0.3469 | 0.3556 | 0.3578 | 0.3638 | 0.4614 | 0.3797 | 0.3648 | 0.3589 | 0.3629 | 0.3493 | 0.3427 | 0.4955 | 0.3756 | 0.3551 | 0.3813 | 0.4441 | 0.4655 | 0.3545 | 0.3594 | 0.3597 | 0.4385 | 0.2632 | 0.365 | 0.3635 | 0.44 | 0.3605 | 0.3561 | 0.3992 | 0.3509 | 0.3645 | 0.355 | 0.3599 | 0.3418 | 0.3693 | 0.3619 | 0.3436 | 0.3938 | 0.3566 | 0.355 | 0.3513 | 0.3545 | 0.3563 | 0.3707 | 0.4115 | 0.4517 | 0.3579 | 0.3516 | 0.3552 | 0.3592 | 0.361 | 0.3474 | 0.413 | 0.4047 | 0.3456 | 0.3779 | 0.3561 | 0.3481 | 0.4901 | 0.3729 | 0.383 | 0.4232 | 0.3646 | 0.3662 | 0.3622 | 0.3458 | 0.349 | 0.3524 | 0.349 | 0.5101 | 0.3206 | 0.3502 | 0.3364 | 0.3892 | 0.3472 | 0.3422 | 0.3633 | 0.3543 | 0.4153 | 0.351 | 0.3725 | 0.4208 | 0.3407 | 0.3641 | 0.3443 | 0.3529 | 0.3534 | 0.3596 | 0.3631 | 0.3842 | 0.347 | 0.3707 | 0.34 | 0.361 | 0.4739 | 0.3496 | 0.3587 | 0.344 | 0.3571 | 0.3559 | 0.3727 | 0.3554 | 0.3452 | 0.3857 | 0.4268 | 0.3691 | 0.3877 | 0.3478 | 0.3507 | 0.3538 | 0.3414 | 0.3527 | 0.3448 | 0.3449 | 0.3645 | 0.3461 | 0.3489 | 0.3425 | 0.4063 | 0.4629 | 0.4098 | 0.3896 | 0.3576 | 0.343 | 0.3309 | 0.5044 | 0.3529 | 0.3425 | 0.3588 | 0.3422 | 0.3329 | 0.3406 | 0.3515 | 0.3585 | 0.3394 | 0.3363 | 0.3468 | 0.4293 | 0.3418 | 0.4911 | 0.3688 | 0.3551 | 0.354 | 0.3401 | 0.3142 | 0.3537 | 0.3296 | 0.3437 | 0.3273 | 0.2686 | 0.3394 | 0.3394 | 0.3479 | 0.3429 | 0.3376 | 0.3477 | 0.3494 | 0.3473 | 0.3543 | 0.3543 | 0.3283 | 0.3416 | 0.337 | 0.395 | 0.3438 | 0.3486 | 0.4742 | 0.3522 | 0.4413 | 0.3338 | 0.4451 | 0.3419 | 0.3532 | 0.3553 | 0.3237 | 0.4561 | 0.4467 | 0.3332 | 0.3239 | 0.3389 | 0.3404 | 0.4041 | 0.3527 | 0.4424 | 0.484 | 0.4035 | 0.3701 | 0.4248 | 0.3917 | 0.3872 | 0.3408 | 0.3402 | 0.3622 | 0.469 | 0.2835 | 0.3249 | 0.3332 | 0.3603 | 0.3744 | 0.3847 | 0.3281 | 0.3535 | 0.3439 | 0.3296 | 0.3391 | 0.3338 | 0.3523 | 0.3781 | 0.3352 | 0.3545 | 0.3414 | 0.3338 | 0.3349 | 0.3555 | 0.3812 | 0.4812 | 0.4659 | 0.3259 | 0.3307 | 0.3357 | 0.3302 | 0.3551 | 0.4741 | 0.3344 | 0.3471 | 0.3461 | 0.3297 | 0.3318 | 0.3359 | 0.3648 | 0.3408 | 0.3157 | 0.3279 | 0.3275 | 0.3281 | 0.3468 | 0.3345 | 0.3354 | 0.3336 | 0.3357 | 0.3345 | 0.3601 | 0.3969 | 0.3472 | 0.3473 | 0.3365 | 0.3392 | 0.3484 | 0.4969 | 0.3734 | 0.3306 | 0.313 | 0.3425 | 0.3332 | 0.3393 | 0.4447 | 0.3521 | 0.3277 | 0.3409 | 0.3268 | 0.3674 | 0.3349 | 0.3953 | 0.3201 | 0.3775 | 0.3307 | 0.3348 | 0.3305 | 0.3254 | 0.3625 | 0.3284
Time [ms] | 15984 | 118286 | 219300 | 320320 | 421345 | 522357 | 623377 | 724404 | 825429 | 926443 | 1027457 | 1128476 | 1229488 | 1330506 | 1431535 | 1532557 | 1633577 | 1734601 | 1835623 | 1936646 | 2037670 | 2138695 | 2239720 | 2340737 | 2441750 | 2542774 | 2643798 | 2744818 | 2845840 | 2946858 | 3047884 | 3148911 | 3249935 | 3350957 | 3451980 | 3553006 | 3654054 | 3755069 | 3856086 | 3957106 | 4058136 | 4159153 | 4260169 | 4361188 | 4462208 | 4563228 | 4664258 | 4765276 | 4866323 | 4967312 | 5068333 | 5169357 | 5270377 | 5371387 | 5472411 | 5573436 | 5674451 | 5775464 | 5876483 | 5977505 | 6078523 | 6179542 | 6280558 | 6381576 | 6482595 | 6583620 | 6684636 | 6785662 | 6886686 | 6987707 | 7088726 | 7189740 | 7290759 | 7391783 | 7492806 | 7593829 | 7694845 | 7795863 | 7896890 | 7997903 | 8098920 | 8199937 | 8300957 | 8401980 | 8502993 | 8604011 | 8705041 | 8806052 | 8907089 | 9008102 | 9109119 | 9210140 | 9311164 | 9412185 | 9513207 | 9614234 | 9715251 | 9816276 | 9917303 | 10018320 | 10119340 | 10220360 | 10321370 | 10422400 | 10523430 | 10624440 | 10725460 | 10826480 | 10927500 | 11028520 | 11129550 | 11230570 | 11331600 | 11432610 | 11533630 | 11634660 | 11735700 | 11836690 | 11937710 | 12038740 | 12139760 | 12240780 | 12341810 | 12442830 | 12543850 | 12644880 | 12745900 | 12846920 | 12947930 | 13048950 | 13149980 | 13251000 | 13352010 | 13453030 | 13554040 | 13655060 | 13756080 | 13857100 | 13958130 | 14059150 | 14160170 | 14261200 | 14362220 | 14463240 | 14564270 | 14665280 | 14766310 | 14867320 | 14968350 | 15069370 | 15170390 | 15271400 | 15372420 | 15473440 | 15574460 | 15675480 | 15776510 | 15877530 | 15978560 | 16079590 | 16180600 | 16281610 | 16382640 | 16483660 | 16584670 | 16685690 | 16786720 | 16887730 | 16988760 | 17089780 | 17190800 | 17291830 | 17392840 | 17493870 | 17594900 | 17695920 | 17796940 | 17897970 | 17998980 | 18100010 | 18201030 | 18302040 | 18403060 | 18504090 | 18605110 | 18706130 | 18807160 | 18908180 | 19009210 | 19110220 | 19211250 | 19312270 | 19413300 | 19514330 | 19615340 | 19716370 | 19817390 | 19918410 | 20019430 | 20120460 | 20221480 | 20322490 | 20423510 | 20524530 | 20625560 | 20726570 | 20827620 | 20928640 | 21029660 | 21130670 | 21231680 | 21332700 | 21433720 | 21534730 | 21635750 | 21736770 | 21837800 | 21938820 | 22039830 | 22140840 | 22241880 | 22342890 | 22443900 | 22544920 | 22645950 | 22746960 | 22847980 | 22949000 | 23050020 | 23151040 | 23252050 | 23353080 | 23454100 | 23555130 | 23656150 | 23757170 | 23858180 | 23959200 | 24060230 | 24161250 | 24262260 | 24363270 | 24464290 | 24565310 | 24666350 | 24767340 | 24868360 | 24969370 | 25070400 | 25171440 | 25272450 | 25373480 | 25474500 | 25575510 | 25676530 | 25777540 | 25878570 | 25979590 | 26080600 | 26181630 | 26282640 | 26383660 | 26484690 | 26585710 | 26686720 | 26787740 | 26888760 | 26989780 | 27090800 | 27191820 | 27292840 | 27393860 | 27494890 | 27595910 | 27696930 | 27797950 | 27898970 | 27999990 | 28101020 | 28202020 | 28303040 | 28404050 | 28505070 | 28606090 | 28707100 | 28808120 | 28909130 | 29010150 | 29111180 | 29212200 | 29313220 | 29414250 | 29515270 | 29616280 | 29717290 | 29818330 | 29919340 | 30020370 | 30121390 | 30222410 | 30323430 | 30424440 | 30525460 | 30626490 | 30727510 | 30828530 | 30929550 | 31030570 | 31131590 | 31232610 | 31333630 | 31434690 | 31535700 | 31636720 | 31737740 | 31838750 | 31939770 | 32040790 | 32141810 | 32242830 | 32343840 | 32444860 | 32545880 | 32646900 | 32747920 | 32848940 | 32949950 | 33050970 | 33151980 | 33253010 | 33354030 | 33455060 | 33556070 | 33657090 | 33758100 | 33859120 | 33960140 | 34061160 | 34162200 | 34263220 | 34364230 | 34465240 | 34566260 | 34667280 | 34768310 | 34869330 | 34970340 | 35071370 | 35172380 | 35273400 | 35374420 | 35475440 | 35576460 | 35677520 | 35778500 | 35879520 | 35980530 | 36081540 | 36182570 | 36283580 | 36384600 | 36485620 | 36586630 | 36687650 | 36788660 | 36889680 | 36990700 | 37091720 | 37192740 | 37293760 | 37394760 | 37495790 | 37596810 | 37697820 | 37798830 | 37899850 | 38000860 | 38101910 | 38202920 | 38303940 | 38404960 | 38505980 | 38606990 | 38708020 | 38809040 | 38910050 | 39011080 | 39112090 | 39213100 | 39314130 | 39415150 | 39516170 | 39617180 | 39718200 | 39819220 | 39920240 | 40021260 | 40122280 | 40223300 | 40324320 | 40425340 | 40526340 | 40627370 | 40728390 | 40829410 | 40930430 | 41031460 | 41132470 | 41233490 | 41334510 | 41435530 | 41536560 | 41637580 | 41738590 | 41839610 | 41940620 | 42041650 | 42142660 | 42243680 | 42344690 | 42445700 | 42546730 | 42647750 | 42748770 | 42849790 | 42950820 | 43051840 | 43152860 | 43253870 | 43354890 | 43455900 | 43556920 | 43657940 | 43758970 | 43859980 | 43961000 | 44062020 | 44163030 | 44264050 | 44365070 | 44466080 | 44567100 | 44668120 | 44769140 | 44870160 | 44971180 | 45072200 | 45173240 | 45274220 | 45375240 | 45476260 | 45577270 | 45678290 | 45779300 | 45880320 | 45981350 | 46082370 | 46183380 | 46284400 | 46385430 | 46486450 | 46587460 | 46688480 | 46789500 | 46890520 | 46991540 | 47092560 | 47193580 | 47294580 | 47395620 | 47496630 | 47597650 | 47698660 | 47799680 | 47900700 | 48001720 | 48102740 | 48203760 | 48304780 | 48405800 | 48506820 | 48607840 | 48708850 | 48809870 | 48910890 | 49011910 | 49112940 | 49213950 | 49314960 | 49415980 | 49517020 | 49618040 | 49719060 | 49820090 | 49921090 | 50022100 | 50123120 | 50224120 | 50325140 | 50426150 | 50527170 | 50628190 | 50729220 | 50830230 | 50931240 | 51032270 | 51133290 | 51234310 | 51335340 | 51436360 | 51537380 | 51638400 | 51739420 | 51840430 | 51941440 | 52042460 | 52143480 | 52244500 | 52345520 | 52446550 | 52547560 | 52648600 | 52749590 | 52850610 | 52951620 | 53052640 | 53153650 | 53254700 | 53355720 | 53456740 | 53557760 | 53658780 | 53759790 | 53860810 | 53961830 | 54062840 | 54163860 | 54264870 | 54365880 | 54466900 | 54567920 | 54668940 | 54769950 | 54870970 | 54971980 | 55073020 | 55174040 | 55275060 | 55376080 | 55477090 | 55578110 | 55679130 | 55780140 | 55881170 | 55982180 | 56083190 | 56184200 | 56285230 | 56386250 | 56487270 | 56588300 | 56689300 | 56790330 | 56891350 | 56992370 | 57093390 | 57194410 | 57295430 | 57396440 | 57497470 | 57598490 | 57699500 | 57800520 | 57901530 | 58002550 | 58103580 | 58204590 | 58305610 | 58406640 | 58507660 | 58608670 | 58709680 | 58810700 | 58911710 | 59012730 | 59113740 | 59214760 | 59315770 | 59416800 | 59517820 | 59618850 | 59719860 | 59820880 | 59921900 | 60022920 | 60123930 | 60224950 | 60325980 | 60426980 | 60528000 | 60629020 | 60730040 | 60831070 | 60932090 | 61033100 | 61134120 | 61235140 | 61336160 | 61437170 | 61538180 | 61639200 | 61740210 | 61841230 | 61942240 | 62043270 | 62144290 | 62245310 | 62346320 | 62447340 | 62548360 | 62649380 | 62750390 | 62851410 | 62952420 | 63053440 | 63154470 | 63255490 | 63356500 | 63457520 | 63558540 | 63659560 | 63760580 | 63861590 | 63962610 | 64063620 | 64164640 | 64265690 | 64366690 | 64467700 | 64568720 | 64669740 | 64770760 | 64871780 | 64972800 | 65073820 | 65174830 | 65275850 | 65376860 | 65477880 | 65578900 | 65679920 | 65780950 | 65881970 | 65982990 | 66084010 | 66185030 | 66286050 | 66387080 | 66488090 | 66589110 | 66690160 | 66791170 | 66892200 | 66993210 | 67094240 | 67195260 | 67296270 | 67397320 | 67498340 | 67599350 | 67700380 | 67801380 | 67902400 | 68003420 | 68104440 | 68205460 | 68306480 | 68407500 | 68508530 | 68609540 | 68710550 | 68811570 | 68912580 | 69013600 | 69114620 | 69215660 | 69316680 | 69417700 | 69518720 | 69619740 | 69720750 | 69821780 | 69922810 | 70023820 | 70124830 | 70225860 | 70326860 | 70427890 | 70528900 | 70629920 | 70730940 | 70831950 | 70932970 | 71033980 | 71135000 | 71236020 | 71337040 | 71438080 | 71539070 | 71640100 | 71741100 | 71842130 | 71943140 | 72044160 | 72145180 | 72246200 | 72347220 | 72448230 | 72549260 | 72650300 | 72751300 | 72852310 | 72953330 | 73054340 | 73155360 | 73256380 | 73357400 | 73458420 | 73559440 | 73660450 | 73761470 | 73862490 | 73963500 | 74064540 | 74165550 | 74266570 | 74367600 | 74468620 | 74569640 | 74670650 | 74771660 | 74872670 | 74973690 | 75074700 | 75175720 | 75276740 | 75377750 | 75478770 | 75579790 | 75680810 | 75781820 | 75882830 | 75983850 | 76084870 | 76185890 | 76286900 | 76387920 | 76488940 | 76589950 | 76690970 | 76791980 | 76893040 | 76994060 | 77095060 | 77196100 | 77297100 | 77398120 | 77499140 | 77600140 | 77701170 | 77802180 | 77903200 | 78004210 | 78105220 | 78206260 | 78307270 | 78408300 | 78509330 | 78610340 | 78711370 | 78812390 | 78913420 | 79014420 | 79115450 | 79216460 | 79317470 | 79418490 | 79519510 | 79620530 | 79721550 | 79822560 | 79923580 | 80024590 | 80125610 | 80226620 | 80327650 | 80428660 | 80529680 | 80630700 | 80731730 | 80832740 | 80933760 | 81034780 | 81135800 | 81236820 | 81337840 | 81438860 | 81539870 | 81640890 | 81741910 | 81842930 | 81943950 | 82044970 | 82145980 | 82246990 | 82348010 | 82449050 | 82550060 | 82651070 | 82752100 | 82853120 | 82954130 | 83055140 | 83156170 | 83257180 | 83358200 | 83459220 | 83560240 | 83661260 | 83762290 | 83863310 | 83964330 | 84065360 | 84166370 | 84267390 | 84368400 | 84469420 | 84570430 | 84671450 | 84772470 | 84873500 | 84974500 | 85075530 | 85176540 | 85277570 | 85378590 | 85479610 | 85580640 | 85681660 | 85782670 | 85883690 | 85984700 | 86085720 | 86186740 | 86287760 | 86388780
D5 | 0.3316 | 0.3655 | 0.1251 | 0.1316 | 0.1702 | 0.1032 | 0.1231 | 0.1082 | 0.1174 | 0.1194 | 0.1681 | 0.1216 | 0.1084 | 0.1272 | 0.3031 | 0.292 | 0.29 | 0.3256 | 0.116 | 0.0943 | 0.1071 | 0.0977 | 0.1182 | 0.1046 | 0.119 | 0.1193 | 0.1034 | 0.122 | 0.1145 | 0.2961 | 0.1181 | 0.1271 | 0.2423 | 0.1178 | 0.1032 | 0.1766 | 0.12 | 0.1047 | 0.1193 | 0.1048 | 0.1376 | 0.1358 | 0.1511 | 0.1032 | 0.197 | 0.1764 | 0.1049 | 0.1796 | 0.1286 | 0.102 | 0.127 | 0.1433 | 0.2536 | 0.1034 | 0.121 | 0.1382 | 0.1195 | 0.1226 | 0.1367 | 0.1127 | 0.1067 | 0.135 | 0.1509 | 0.1075 | 0.1282 | 0.1528 | 0.1444 | 0.1356 | 0.2515 | 0.1521 | 0.1418 | 0.1255 | 0.3101 | 0.1193 | 0.1209 | 0.1529 | 0.135 | 0.2373 | 0.1192 | 0.2703 | 0.1763 | 0.1385 | 0.139 | 0.1165 | 0.1162 | 0.1202 | 0.2642 | 0.1214 | 0.1337 | 0.3176 | 0.1547 | 0.1367 | 0.1376 | 0.1187 | 0.1351 | 0.1246 | 0.1214 | 0.1383 | 0.1388 | 0.2463 | 0.134 | 0.1373 | 0.2231 | 0.1476 | 0.1642 | 0.134 | 0.2981 | 0.147 | 0.153 | 0.1403 | 0.1379 | 0.1387 | 0.2443 | 0.17 | 0.1488 | 0.1737 | 0.133 | 0.1716 | 0.1518 | 0.3496 | 0.1714 | 0.1346 | 0.1785 | 0.1406 | 0.1399 | 0.1692 | 0.1619 | 0.1438 | 0.148 | 0.1403 | 0.3058 | 0.1537 | 0.1599 | 0.1661 | 0.144 | 0.1504 | 0.1582 | 0.2586 | 0.1607 | 0.1528 | 0.1684 | 0.1841 | 0.183 | 0.166 | 0.1553 | 0.2309 | 0.1616 | 0.3347 | 0.1746 | 0.167 | 0.1712 | 0.1638 | 0.1969 | 0.1814 | 0.1686 | 0.1861 | 0.1812 | 0.1754 | 0.169 | 0.1699 | 0.3255 | 0.2286 | 0.3466 | 0.216 | 0.185 | 0.1867 | 0.2043 | 0.199 | 0.1956 | 0.1768 | 0.2105 | 0.1935 | 0.192 | 0.1943 | 0.2026 | 0.1982 | 0.1858 | 0.2034 | 0.2018 | 0.2483 | 0.2314 | 0.2189 | 0.2806 | 0.2125 | 0.2276 | 0.2165 | 0.2301 | 0.2288 | 0.2198 | 0.2169 | 0.2256 | 0.2296 | 0.284 | 0.4173 | 0.2388 | 0.2346 | 0.2453 | 0.2381 | 0.3934 | 0.2565 | 0.2351 | 0.2302 | 0.2491 | 0.2528 | 0.2538 | 0.2598 | 0.26 | 0.2452 | 0.3536 | 0.2735 | 0.2689 | 0.2693 | 0.2683 | 0.2767 | 0.2612 | 0.2506 | 0.2874 | 0.2931 | 0.2914 | 0.2777 | 0.2805 | 0.3799 | 0.2898 | 0.2991 | 0.3066 | 0.2946 | 0.298 | 0.3038 | 0.2973 | 0.4044 | 0.3057 | 0.3219 | 0.302 | 0.353 | 0.3014 | 0.3582 | 0.3298 | 0.3165 | 0.3447 | 0.2964 | 0.3202 | 0.3426 | 0.3122 | 0.3051 | 0.2942 | 0.3307 | 0.3289 | 0.3233 | 0.3394 | 0.3032 | 0.3201 | 0.3204 | 0.3412 | 0.3147 | 0.321 | 0.3332 | 0.3349 | 0.347 | 0.3585 | 0.3377 | 0.3403 | 0.4709 | 0.3475 | 0.3344 | 0.361 | 0.3429 | 0.3335 | 0.3443 | 0.3673 | 0.4431 | 0.359 | 0.3505 | 0.3617 | 0.3464 | 0.3532 | 0.3711 | 0.356 | 0.3964 | 0.5187 | 0.3438 | 0.3731 | 0.3642 | 0.3614 | 0.4183 | 0.3644 | 0.3608 | 0.3571 | 0.3851 | 0.3534 | 0.3605 | 0.3694 | 0.3553 | 0.3945 | 0.3671 | 0.2986 | 0.3712 | 0.3564 | 0.3662 | 0.3943 | 0.3846 | 0.3558 | 0.3788 | 0.3605 | 0.3957 | 0.5054 | 0.3605 | 0.3586 | 0.3729 | 0.3714 | 0.3471 | 0.3888 | 0.3546 | 0.372 | 0.3529 | 0.4367 | 0.4751 | 0.3826 | 0.4452 | 0.3907 | 0.3592 | 0.3714 | 0.3859 | 0.3831 | 0.3539 | 0.3686 | 0.3671 | 0.3884 | 0.3757 | 0.3723 | 0.3788 | 0.3739 | 0.3919 | 0.3924 | 0.432 | 0.3901 | 0.3653 | 0.3728 | 0.374 | 0.393 | 0.3896 | 0.4996 | 0.3941 | 0.4754 | 0.4099 | 0.4892 | 0.3803 | 0.3888 | 0.3756 | 0.3797 | 0.5194 | 0.4176 | 0.3845 | 0.3879 | 0.4054 | 0.4244 | 0.3882 | 0.4044 | 0.4048 | 0.3956 | 0.3835 | 0.3905 | 0.3792 | 0.3753 | 0.3889 | 0.3917 | 0.3933 | 0.4096 | 0.4037 | 0.4068 | 0.4602 | 0.391 | 0.386 | 0.383 | 0.4131 | 0.4174 | 0.4557 | 0.4007 | 0.4065 | 0.3967 | 0.3391 | 0.4647 | 0.4013 | 0.4073 | 0.4625 | 0.4034 | 0.3942 | 0.3984 | 0.4113 | 0.3853 | 0.399 | 0.4111 | 0.4025 | 0.558 | 0.4021 | 0.4237 | 0.3959 | 0.3973 | 0.3946 | 0.3808 | 0.5508 | 0.3895 | 0.3973 | 0.4084 | 0.4514 | 0.4044 | 0.4017 | 0.407 | 0.3936 | 0.3943 | 0.4628 | 0.4073 | 0.4063 | 0.404 | 0.3996 | 0.4133 | 0.4772 | 0.4398 | 0.5382 | 0.391 | 0.4004 | 0.4505 | 0.3963 | 0.4052 | 0.397 | 0.3849 | 0.3866 | 0.3925 | 0.3904 | 0.3956 | 0.4015 | 0.3928 | 0.3933 | 0.4444 | 0.3963 | 0.4128 | 0.4782 | 0.3971 | 0.4406 | 0.4015 | 0.3954 | 0.4032 | 0.4016 | 0.3929 | 0.4129 | 0.3937 | 0.3923 | 0.3918 | 0.4195 | 0.4487 | 0.4027 | 0.3867 | 0.4167 | 0.3864 | 0.3827 | 0.3877 | 0.3858 | 0.4002 | 0.4237 | 0.3946 | 0.4682 | 0.3966 | 0.3981 | 0.3783 | 0.3826 | 0.5392 | 0.3838 | 0.3887 | 0.3993 | 0.4425 | 0.3981 | 0.5473 | 0.386 | 0.3895 | 0.3827 | 0.3784 | 0.3845 | 0.3955 | 0.3887 | 0.4026 | 0.4273 | 0.3949 | 0.3922 | 0.3856 | 0.4003 | 0.3947 | 0.459 | 0.3845 | 0.3823 | 0.3859 | 0.4035 | 0.3742 | 0.4859 | 0.3961 | 0.3855 | 0.4005 | 0.3885 | 0.3645 | 0.409 | 0.3774 | 0.3963 | 0.4732 | 0.3837 | 0.3948 | 0.4076 | 0.3913 | 0.4141 | 0.4082 | 0.4466 | 0.388 | 0.4506 | 0.3789 | 0.3884 | 0.4732 | 0.4471 | 0.5001 | 0.5225 | 0.3866 | 0.3984 | 0.4872 | 0.3888 | 0.5378 | 0.4165 | 0.4121 | 0.5289 | 0.398 | 0.3983 | 0.4025 | 0.4092 | 0.4082 | 0.4167 | 0.3899 | 0.3915 | 0.3777 | 0.3872 | 0.3887 | 0.3825 | 0.3782 | 0.3896 | 0.3714 | 0.3941 | 0.4033 | 0.3853 | 0.3862 | 0.3876 | 0.3743 | 0.381 | 0.3746 | 0.3717 | 0.3769 | 0.3632 | 0.5067 | 0.3868 | 0.5511 | 0.41 | 0.4094 | 0.3802 | 0.3851 | 0.3855 | 0.3883 | 0.4002 | 0.3987 | 0.3872 | 0.3748 | 0.3809 | 0.4053 | 0.3857 | 0.3704 | 0.4402 | 0.3749 | 0.372 | 0.3843 | 0.3711 | 0.3828 | 0.3769 | 0.4083 | 0.3989 | 0.4087 | 0.3879 | 0.4788 | 0.4331 | 0.3608 | 0.3831 | 0.4006 | 0.3809 | 0.3804 | 0.385 | 0.3821 | 0.3706 | 0.373 | 0.3826 | 0.4239 | 0.4743 | 0.3889 | 0.3867 | 0.382 | 0.4394 | 0.4377 | 0.3735 | 0.3746 | 0.3678 | 0.3805 | 0.3756 | 0.3763 | 0.3894 | 0.4707 | 0.3847 | 0.3812 | 0.4389 | 0.3734 | 0.3758 | 0.3799 | 0.4087 | 0.451 | 0.3712 | 0.3865 | 0.3645 | 0.3823 | 0.3695 | 0.3657 | 0.3803 | 0.3954 | 0.3987 | 0.38 | 0.376 | 0.5069 | 0.381 | 0.3753 | 0.3798 | 0.385 | 0.4216 | 0.3656 | 0.3713 | 0.3833 | 0.3747 | 0.3792 | 0.3966 | 0.3735 | 0.3735 | 0.3542 | 0.3747 | 0.42 | 0.3809 | 0.3738 | 0.3709 | 0.3738 | 0.3674 | 0.3744 | 0.3754 | 0.3726 | 0.3824 | 0.5238 | 0.367 | 0.3837 | 0.3883 | 0.3712 | 0.3793 | 0.4441 | 0.387 | 0.3899 | 0.3871 | 0.3911 | 0.3763 | 0.3425 | 0.3723 | 0.3746 | 0.4198 | 0.3669 | 0.3521 | 0.5291 | 0.373 | 0.362 | 0.3683 | 0.3597 | 0.3727 | 0.3716 | 0.4668 | 0.3628 | 0.3628 | 0.3762 | 0.4201 | 0.3748 | 0.3711 | 0.3924 | 0.3665 | 0.47 | 0.5099 | 0.3777 | 0.5124 | 0.3576 | 0.4103 | 0.3656 | 0.3804 | 0.3613 | 0.3619 | 0.372 | 0.3634 | 0.3839 | 0.3753 | 0.453 | 0.3599 | 0.4477 | 0.3769 | 0.3797 | 0.3556 | 0.4482 | 0.3565 | 0.3602 | 0.4626 | 0.3727 | 0.3893 | 0.363 | 0.37 | 0.3545 | 0.3683 | 0.3561 | 0.3744 | 0.3623 | 0.3516 | 0.373 | 0.3497 | 0.4397 | 0.3202 | 0.3583 | 0.3598 | 0.3625 | 0.459 | 0.4169 | 0.35 | 0.3831 | 0.3799 | 0.4604 | 0.4208 | 0.3659 | 0.4952 | 0.3518 | 0.3605 | 0.3739 | 0.3671 | 0.3677 | 0.3742 | 0.3653 | 0.3766 | 0.3447 | 0.3679 | 0.372 | 0.3583 | 0.4056 | 0.3626 | 0.4771 | 0.3869 | 0.3558 | 0.3634 | 0.3665 | 0.3567 | 0.3538 | 0.3567 | 0.3549 | 0.3906 | 0.447 | 0.3544 | 0.3532 | 0.3827 | 0.3619 | 0.3576 | 0.3742 | 0.3568 | 0.3588 | 0.372 | 0.3615 | 0.3767 | 0.3685 | 0.359 | 0.3756 | 0.3699 | 0.3581 | 0.3834 | 0.369 | 0.3628 | 0.3383 | 0.3564 | 0.3513 | 0.3488 | 0.4086 | 0.3761 | 0.3568 | 0.3556 | 0.3619 | 0.3781 | 0.3502 | 0.3721 | 0.3602 | 0.3688 | 0.2711 | 0.3612 | 0.3573 | 0.3424 | 0.385 | 0.4438 | 0.3559 | 0.3557 | 0.3773 | 0.2785 | 0.3503 | 0.4019 | 0.3517 | 0.3611 | 0.3605 | 0.3694 | 0.3682 | 0.346 | 0.3529 | 0.3599 | 0.3453 | 0.3523 | 0.4706 | 0.3447 | 0.345 | 0.3538 | 0.3408 | 0.4225 | 0.3539 | 0.3594 | 0.3658 | 0.4865 | 0.4669 | 0.3447 | 0.4209 | 0.3783 | 0.3772 | 0.3537 | 0.365 | 0.3547 | 0.3598 | 0.3577 | 0.3538 | 0.3418 | 0.3536 | 0.3529 | 0.3639 | 0.3326 | 0.3651 | 0.4728 | 0.3485 | 0.4019 | 0.4303 | 0.3453 | 0.4792 | 0.3464 | 0.3503 | 0.4292 | 0.3471 | 0.348 | 0.4761 | 0.3484 | 0.3448 | 0.3486
Time [ms] | 15628 | 117930 | 218944 | 319964 | 420989 | 522001 | 623021 | 724048 | 825073 | 926087 | 1027101 | 1128120 | 1229132 | 1330150 | 1431179 | 1532201 | 1633221 | 1734245 | 1835267 | 1936290 | 2037314 | 2138339 | 2239364 | 2340381 | 2441394 | 2542419 | 2643442 | 2744462 | 2845484 | 2946502 | 3047528 | 3148555 | 3249579 | 3350601 | 3451624 | 3552650 | 3653698 | 3754713 | 3855730 | 3956750 | 4057780 | 4158797 | 4259813 | 4360832 | 4461852 | 4562872 | 4663902 | 4764920 | 4865967 | 4966956 | 5067977 | 5169001 | 5270021 | 5371031 | 5472055 | 5573080 | 5674095 | 5775108 | 5876127 | 5977149 | 6078167 | 6179186 | 6280202 | 6381219 | 6482239 | 6583264 | 6684280 | 6785306 | 6886330 | 6987351 | 7088370 | 7189384 | 7290403 | 7391427 | 7492450 | 7593473 | 7694489 | 7795507 | 7896534 | 7997547 | 8098564 | 8199581 | 8300601 | 8401624 | 8502637 | 8603655 | 8704685 | 8805696 | 8906733 | 9007746 | 9108763 | 9209784 | 9310808 | 9411829 | 9512851 | 9613878 | 9714895 | 9815920 | 9916947 | 10017970 | 10118980 | 10220000 | 10321020 | 10422040 | 10523070 | 10624080 | 10725100 | 10826120 | 10927150 | 11028160 | 11129190 | 11230210 | 11331240 | 11432260 | 11533280 | 11634300 | 11735350 | 11836330 | 11937350 | 12038380 | 12139400 | 12240430 | 12341450 | 12442480 | 12543500 | 12644520 | 12745540 | 12846560 | 12947570 | 13048600 | 13149620 | 13250640 | 13351650 | 13452670 | 13553680 | 13654700 | 13755720 | 13856750 | 13957770 | 14058800 | 14159820 | 14260840 | 14361860 | 14462880 | 14563910 | 14664930 | 14765950 | 14866970 | 14967990 | 15069010 | 15170030 | 15271050 | 15372060 | 15473080 | 15574110 | 15675130 | 15776150 | 15877170 | 15978200 | 16079230 | 16180240 | 16281260 | 16382290 | 16483300 | 16584320 | 16685330 | 16786360 | 16887380 | 16988400 | 17089420 | 17190450 | 17291470 | 17392490 | 17493510 | 17594540 | 17695570 | 17796580 | 17897610 | 17998630 | 18099650 | 18200670 | 18301690 | 18402710 | 18503730 | 18604750 | 18705780 | 18806800 | 18907820 | 19008850 | 19109870 | 19210900 | 19311910 | 19412950 | 19513980 | 19614990 | 19716010 | 19817030 | 19918050 | 20019080 | 20120110 | 20221120 | 20322140 | 20423160 | 20524170 | 20625200 | 20726220 | 20827260 | 20928280 | 21029300 | 21130310 | 21231320 | 21332340 | 21433360 | 21534370 | 21635390 | 21736410 | 21837450 | 21938460 | 22039480 | 22140490 | 22241520 | 22342530 | 22443540 | 22544570 | 22645590 | 22746610 | 22847630 | 22948640 | 23049660 | 23150690 | 23251700 | 23352730 | 23453740 | 23554770 | 23655790 | 23756810 | 23857830 | 23958850 | 24059870 | 24160890 | 24261900 | 24362920 | 24463930 | 24564950 | 24666000 | 24766990 | 24868000 | 24969020 | 25070040 | 25171080 | 25272100 | 25373120 | 25474140 | 25575150 | 25676170 | 25777190 | 25878210 | 25979230 | 26080250 | 26181270 | 26282280 | 26383310 | 26484330 | 26585360 | 26686360 | 26787380 | 26888400 | 26989420 | 27090440 | 27191460 | 27292480 | 27393500 | 27494530 | 27595550 | 27696580 | 27797600 | 27898620 | 27999630 | 28100660 | 28201670 | 28302680 | 28403690 | 28504710 | 28605730 | 28706740 | 28807760 | 28908770 | 29009790 | 29110820 | 29211840 | 29312870 | 29413890 | 29514910 | 29615920 | 29716940 | 29817980 | 29918990 | 30020010 | 30121030 | 30222060 | 30323080 | 30424090 | 30525100 | 30626130 | 30727160 | 30828180 | 30929200 | 31030220 | 31131240 | 31232260 | 31333280 | 31434340 | 31535350 | 31636360 | 31737380 | 31838400 | 31939420 | 32040440 | 32141450 | 32242470 | 32343480 | 32444500 | 32545520 | 32646540 | 32747560 | 32848580 | 32949600 | 33050610 | 33151630 | 33252650 | 33353670 | 33454700 | 33555720 | 33656730 | 33757750 | 33858760 | 33959780 | 34060810 | 34161850 | 34262860 | 34363880 | 34464890 | 34565910 | 34666930 | 34767950 | 34868980 | 34969990 | 35071010 | 35172030 | 35273050 | 35374070 | 35475080 | 35576110 | 35677160 | 35778140 | 35879160 | 35980170 | 36081190 | 36182210 | 36283230 | 36384240 | 36485260 | 36586280 | 36687290 | 36788310 | 36889320 | 36990350 | 37091360 | 37192380 | 37293400 | 37394410 | 37495430 | 37596450 | 37697460 | 37798480 | 37899490 | 38000500 | 38101550 | 38202570 | 38303590 | 38404610 | 38505620 | 38606640 | 38707660 | 38808680 | 38909700 | 39010720 | 39111740 | 39212750 | 39313770 | 39414800 | 39515810 | 39616820 | 39717850 | 39818870 | 39919890 | 40020900 | 40121920 | 40222940 | 40323960 | 40424980 | 40525990 | 40627010 | 40728030 | 40829050 | 40930080 | 41031100 | 41132110 | 41233130 | 41334150 | 41435180 | 41536200 | 41637220 | 41738230 | 41839250 | 41940260 | 42041290 | 42142300 | 42243320 | 42344340 | 42445350 | 42546370 | 42647390 | 42748410 | 42849440 | 42950460 | 43051480 | 43152500 | 43253520 | 43354540 | 43455540 | 43556560 | 43657590 | 43758610 | 43859620 | 43960640 | 44061660 | 44162670 | 44263690 | 44364710 | 44465730 | 44566750 | 44667760 | 44768780 | 44869800 | 44970820 | 45071840 | 45172880 | 45273870 | 45374880 | 45475900 | 45576910 | 45677930 | 45778950 | 45879960 | 45981000 | 46082020 | 46183020 | 46284040 | 46385070 | 46486090 | 46587110 | 46688120 | 46789150 | 46890170 | 46991180 | 47092200 | 47193220 | 47294230 | 47395260 | 47496280 | 47597300 | 47698310 | 47799330 | 47900340 | 48001360 | 48102380 | 48203400 | 48304420 | 48405440 | 48506460 | 48607480 | 48708500 | 48809510 | 48910540 | 49011560 | 49112580 | 49213590 | 49314610 | 49415620 | 49516670 | 49617680 | 49718710 | 49819740 | 49920730 | 50021750 | 50122760 | 50223770 | 50324780 | 50425800 | 50526820 | 50627840 | 50728860 | 50829870 | 50930890 | 51031920 | 51132940 | 51233950 | 51334990 | 51436000 | 51537020 | 51638040 | 51739060 | 51840080 | 51941090 | 52042110 | 52143120 | 52244140 | 52345160 | 52446190 | 52547210 | 52648240 | 52749240 | 52850260 | 52951260 | 53052280 | 53153300 | 53254340 | 53355370 | 53456380 | 53557400 | 53658420 | 53759440 | 53860460 | 53961470 | 54062490 | 54163500 | 54264510 | 54365530 | 54466540 | 54567560 | 54668580 | 54769600 | 54870610 | 54971630 | 55072660 | 55173680 | 55274700 | 55375720 | 55476740 | 55577760 | 55678770 | 55779790 | 55880810 | 55981820 | 56082840 | 56183850 | 56284870 | 56385900 | 56486920 | 56587940 | 56688950 | 56789970 | 56891000 | 56992020 | 57093040 | 57194060 | 57295070 | 57396090 | 57497120 | 57598130 | 57699140 | 57800160 | 57901180 | 58002200 | 58103220 | 58204240 | 58305250 | 58406280 | 58507300 | 58608310 | 58709330 | 58810340 | 58911360 | 59012370 | 59113390 | 59214400 | 59315420 | 59416450 | 59517460 | 59618490 | 59719510 | 59820520 | 59921540 | 60022560 | 60123580 | 60224600 | 60325620 | 60426630 | 60527650 | 60628670 | 60729690 | 60830720 | 60931730 | 61032750 | 61133770 | 61234790 | 61335800 | 61436810 | 61537830 | 61638840 | 61739860 | 61840870 | 61941890 | 62042910 | 62143940 | 62244950 | 62345960 | 62446980 | 62548010 | 62649020 | 62750040 | 62851050 | 62952060 | 63053080 | 63154110 | 63255140 | 63356140 | 63457170 | 63558180 | 63659210 | 63760220 | 63861240 | 63962260 | 64063270 | 64164290 | 64265340 | 64366330 | 64467340 | 64568370 | 64669390 | 64770400 | 64871420 | 64972450 | 65073460 | 65174470 | 65275490 | 65376500 | 65477530 | 65578540 | 65679560 | 65780590 | 65881610 | 65982630 | 66083660 | 66184670 | 66285700 | 66386720 | 66487730 | 66588760 | 66689800 | 66790820 | 66891840 | 66992860 | 67093880 | 67194900 | 67295910 | 67396960 | 67497980 | 67598990 | 67700020 | 67801030 | 67902050 | 68003060 | 68104080 | 68205100 | 68306130 | 68407140 | 68508170 | 68609180 | 68710200 | 68811210 | 68912220 | 69013250 | 69114260 | 69215300 | 69316330 | 69417340 | 69518370 | 69619380 | 69720400 | 69821420 | 69922450 | 70023460 | 70124480 | 70225500 | 70326510 | 70427530 | 70528540 | 70629560 | 70730580 | 70831590 | 70932610 | 71033620 | 71134650 | 71235660 | 71336690 | 71437720 | 71538720 | 71639740 | 71740750 | 71841770 | 71942780 | 72043810 | 72144820 | 72245840 | 72346860 | 72447880 | 72548900 | 72649940 | 72750940 | 72851960 | 72952970 | 73053990 | 73155010 | 73256020 | 73357040 | 73458060 | 73559080 | 73660100 | 73761120 | 73862140 | 73963150 | 74064180 | 74165190 | 74266220 | 74367240 | 74468260 | 74569280 | 74670290 | 74771300 | 74872320 | 74973330 | 75074350 | 75175360 | 75276380 | 75377390 | 75478420 | 75579430 | 75680450 | 75781460 | 75882480 | 75983500 | 76084520 | 76185540 | 76286550 | 76387570 | 76488590 | 76589600 | 76690620 | 76791630 | 76892680 | 76993700 | 77094710 | 77195740 | 77296750 | 77397760 | 77498780 | 77599790 | 77700820 | 77801820 | 77902850 | 78003860 | 78104870 | 78205900 | 78306910 | 78407940 | 78508970 | 78609990 | 78711010 | 78812030 | 78913060 | 79014060 | 79115100 | 79216100 | 79317110 | 79418130 | 79519150 | 79620180 | 79721200 | 79822210 | 79923220 | 80024230 | 80125260 | 80226260 | 80327290 | 80428300 | 80529330 | 80630340 | 80731380 | 80832390 | 80933410 | 81034420 | 81135440 | 81236470 | 81337490 | 81438500 | 81539520 | 81640540 | 81741550 | 81842570 | 81943590 | 82044610 | 82145620 | 82246640 | 82347660 | 82448690 | 82549700 | 82650720 | 82751740 | 82852760 | 82953780 | 83054790 | 83155810 | 83256830 | 83357850 | 83458860 | 83559890 | 83660900 | 83761930 | 83862960 | 83963970 | 84065000 | 84166020 | 84267040 | 84368040 | 84469060 | 84570080 | 84671100 | 84772120 | 84873150 | 84974140 | 85075170 | 85176180 | 85277210 | 85378230 | 85479260 | 85580290 | 85681310 | 85782320 | 85883330 | 85984340 | 86085370 | 86186380 | 86287410 | 86388430
D6 | 0.1114 | 0.0986 | 0.1344 | 0.1337 | 0.1297 | 0.0808 | 0.0892 | 0.2442 | 0.1497 | 0.1059 | 0.2357 | 0.0804 | 0.0874 | 0.0863 | 0.0809 | 0.104 | 0.0806 | 0.0809 | 0.0809 | 0.0806 | 0.0962 | 0.0812 | 0.1024 | 0.0806 | 0.0845 | 0.0953 | 0.1209 | 0.137 | 0.0876 | 0.2743 | 0.0888 | 0.0808 | 0.0955 | 0.0808 | 0.1461 | 0.0822 | 0.0944 | 0.0846 | 0.0961 | 0.3086 | 0.0926 | 0.1158 | 0.1082 | 0.0969 | 0.0811 | 0.0812 | 0.081 | 0.1257 | 0.0903 | 0.128 | 0.0808 | 0.0824 | 0.0926 | 0.0934 | 0.0944 | 0.082 | 0.081 | 0.1509 | 0.0892 | 0.1625 | 0.1095 | 0.0972 | 0.0854 | 0.1193 | 0.0809 | 0.1005 | 0.0821 | 0.081 | 0.0811 | 0.1087 | 0.1042 | 0.1733 | 0.0812 | 0.0813 | 0.1229 | 0.0952 | 0.084 | 0.2404 | 0.0953 | 0.1165 | 0.1284 | 0.0914 | 0.0892 | 0.0808 | 0.0812 | 0.0808 | 0.0806 | 0.1061 | 0.2898 | 0.0899 | 0.218 | 0.0891 | 0.0904 | 0.0807 | 0.2645 | 0.1002 | 0.093 | 0.0973 | 0.0807 | 0.1698 | 0.0814 | 0.1037 | 0.0949 | 0.1094 | 0.0808 | 0.0809 | 0.0817 | 0.0806 | 0.0908 | 0.0864 | 0.131 | 0.0809 | 0.0914 | 0.0876 | 0.0848 | 0.0808 | 0.0929 | 0.0846 | 0.0811 | 0.0849 | 0.081 | 0.0923 | 0.0865 | 0.1012 | 0.1173 | 0.2324 | 0.0923 | 0.0815 | 0.251 | 0.0806 | 0.0808 | 0.093 | 0.105 | 0.0836 | 0.0843 | 0.1011 | 0.0989 | 0.0919 | 0.081 | 0.1074 | 0.0935 | 0.1398 | 0.1198 | 0.0897 | 0.2509 | 0.0929 | 0.0995 | 0.0942 | 0.098 | 0.126 | 0.2602 | 0.0823 | 0.0807 | 0.1984 | 0.0817 | 0.0998 | 0.0912 | 0.0856 | 0.0869 | 0.0807 | 0.097 | 0.1579 | 0.2075 | 0.0809 | 0.227 | 0.081 | 0.1283 | 0.0934 | 0.0982 | 0.0808 | 0.0991 | 0.1907 | 0.336 | 0.1004 | 0.0813 | 0.0808 | 0.0809 | 0.0814 | 0.1313 | 0.0849 | 0.089 | 0.0978 | 0.081 | 0.0819 | 0.1007 | 0.1241 | 0.0821 | 0.0904 | 0.0892 | 0.0977 | 0.094 | 0.0812 | 0.0923 | 0.106 | 0.1396 | 0.1488 | 0.0975 | 0.0912 | 0.0849 | 0.0911 | 0.0935 | 0.0914 | 0.081 | 0.1135 | 0.1236 | 0.0809 | 0.0944 | 0.0904 | 0.0815 | 0.2573 | 0.0808 | 0.0807 | 0.0909 | 0.0916 | 0.1065 | 0.081 | 0.1079 | 0.088 | 0.0979 | 0.1164 | 0.1416 | 0.0888 | 0.0967 | 0.0869 | 0.0808 | 0.0955 | 0.0808 | 0.0943 | 0.0944 | 0.1012 | 0.2287 | 0.0996 | 0.0806 | 0.087 | 0.1044 | 0.0925 | 0.081 | 0.0832 | 0.0946 | 0.0859 | 0.125 | 0.0808 | 0.2586 | 0.1356 | 0.0854 | 0.0965 | 0.0818 | 0.0808 | 0.0934 | 0.0807 | 0.0994 | 0.0821 | 0.1018 | 0.1262 | 0.1139 | 0.0807 | 0.0832 | 0.0942 | 0.1743 | 0.0887 | 0.0832 | 0.1129 | 0.081 | 0.0913 | 0.0942 | 0.2595 | 0.1226 | 0.1788 | 0.1167 | 0.1001 | 0.0968 | 0.081 | 0.0905 | 0.1095 | 0.0896 | 0.1181 | 0.0809 | 0.1205 | 0.0954 | 0.0908 | 0.1121 | 0.1098 | 0.101 | 0.1751 | 0.0814 | 0.2831 | 0.0944 | 0.0808 | 0.081 | 0.0809 | 0.0811 | 0.1259 | 0.1146 | 0.12 | 0.1017 | 0.081 | 0.0909 | 0.1777 | 0.0808 | 0.0868 | 0.093 | 0.0808 | 0.0809 | 0.1098 | 0.0808 | 0.1072 | 0.084 | 0.0893 | 0.0962 | 0.2372 | 0.1752 | 0.081 | 0.0811 | 0.0811 | 0.2937 | 0.0874 | 0.0823 | 0.1041 | 0.0896 | 0.0962 | 0.101 | 0.0805 | 0.0809 | 0.0981 | 0.0809 | 0.0809 | 0.0963 | 0.092 | 0.0819 | 0.081 | 0.0887 | 0.0996 | 0.0944 | 0.081 | 0.0809 | 0.1009 | 0.0913 | 0.095 | 0.0832 | 0.2379 | 0.2054 | 0.0809 | 0.0811 | 0.0893 | 0.0998 | 0.0817 | 0.0816 | 0.257 | 0.1285 | 0.1046 | 0.0862 | 0.3023 | 0.0901 | 0.2886 | 0.1025 | 0.1146 | 0.365 | 0.0807 | 0.0963 | 0.125 | 0.1088 | 0.0809 | 0.1272 | 0.086 | 0.0842 | 0.0937 | 0.0808 | 0.0968 | 0.0961 | 0.0997 | 0.2435 | 0.0977 | 0.0964 | 0.0831 | 0.2695 | 0.1322 | 0.0807 | 0.0955 | 0.0986 | 0.116 | 0.082 | 0.0842 | 0.0972 | 0.0887 | 0.202 | 0.0813 | 0.0819 | 0.0927 | 0.0982 | 0.2799 | 0.0978 | 0.101 | 0.1904 | 0.1447 | 0.0883 | 0.311 | 0.0926 | 0.0943 | 0.0862 | 0.0815 | 0.1221 | 0.0812 | 0.0888 | 0.0922 | 0.0806 | 0.2357 | 0.0963 | 0.111 | 0.0812 | 0.1151 | 0.0812 | 0.092 | 0.0807 | 0.0942 | 0.1712 | 0.1098 | 0.0804 | 0.1028 | 0.0982 | 0.118 | 0.0931 | 0.2029 | 0.1076 | 0.0812 | 0.0809 | 0.0947 | 0.0825 | 0.1668 | 0.1176 | 0.1107 | 0.1037 | 0.0815 | 0.0805 | 0.0973 | 0.0928 | 0.1025 | 0.104 | 0.2624 | 0.1954 | 0.1191 | 0.0813 | 0.081 | 0.1543 | 0.1297 | 0.3078 | 0.0976 | 0.0849 | 0.171 | 0.0863 | 0.1016 | 0.0992 | 0.0892 | 0.0823 | 0.1327 | 0.0809 | 0.1031 | 0.2596 | 0.1002 | 0.0809 | 0.0846 | 0.0811 | 0.0938 | 0.0811 | 0.0807 | 0.122 | 0.0814 | 0.1368 | 0.0996 | 0.0949 | 0.0835 | 0.0807 | 0.1268 | 0.1185 | 0.0894 | 0.2239 | 0.1117 | 0.2001 | 0.0808 | 0.0804 | 0.1092 | 0.1 | 0.115 | 0.1036 | 0.0992 | 0.1536 | 0.096 | 0.0904 | 0.1731 | 0.2829 | 0.3427 | 0.0806 | 0.2754 | 0.0883 | 0.0808 | 0.1085 | 0.084 | 0.0809 | 0.1042 | 0.0877 | 0.0827 | 0.1344 | 0.0855 | 0.083 | 0.081 | 0.081 | 0.0954 | 0.0809 | 0.0984 | 0.096 | 0.095 | 0.1153 | 0.0974 | 0.0946 | 0.0961 | 0.0808 | 0.106 | 0.0808 | 0.0811 | 0.0809 | 0.1054 | 0.1559 | 0.2377 | 0.0985 | 0.0809 | 0.0888 | 0.1073 | 0.1473 | 0.0813 | 0.1057 | 0.0821 | 0.1236 | 0.0998 | 0.1088 | 0.2506 | 0.0943 | 0.2005 | 0.1376 | 0.1292 | 0.1733 | 0.0821 | 0.0956 | 0.09 | 0.1071 | 0.0815 | 0.2077 | 0.1445 | 0.122 | 0.1417 | 0.2527 | 0.0821 | 0.0948 | 0.1007 | 0.0929 | 0.0807 | 0.0964 | 0.1084 | 0.0811 | 0.1217 | 0.1154 | 0.0812 | 0.0811 | 0.1312 | 0.0808 | 0.1987 | 0.0949 | 0.081 | 0.0812 | 0.0856 | 0.1255 | 0.1052 | 0.0818 | 0.0922 | 0.0819 | 0.1456 | 0.0862 | 0.1393 | 0.1836 | 0.0874 | 0.1319 | 0.1019 | 0.11 | 0.1071 | 0.081 | 0.3001 | 0.0954 | 0.0827 | 0.0996 | 0.102 | 0.106 | 0.1131 | 0.0809 | 0.1101 | 0.0809 | 0.109 | 0.1002 | 0.3554 | 0.0876 | 0.0921 | 0.0823 | 0.1119 | 0.0997 | 0.0849 | 0.1175 | 0.1157 | 0.1035 | 0.0808 | 0.081 | 0.0817 | 0.0811 | 0.2117 | 0.0856 | 0.0973 | 0.1026 | 0.0921 | 0.1283 | 0.088 | 0.0984 | 0.1083 | 0.0811 | 0.081 | 0.0867 | 0.0843 | 0.0853 | 0.0809 | 0.2112 | 0.1837 | 0.1 | 0.0927 | 0.1127 | 0.0881 | 0.0813 | 0.0853 | 0.1018 | 0.081 | 0.0896 | 0.0922 | 0.1167 | 0.0911 | 0.0811 | 0.2449 | 0.088 | 0.09 | 0.1156 | 0.0811 | 0.1826 | 0.0996 | 0.1003 | 0.0914 | 0.1196 | 0.1152 | 0.083 | 0.115 | 0.0891 | 0.083 | 0.2538 | 0.087 | 0.0955 | 0.1542 | 0.0933 | 0.1024 | 0.0952 | 0.155 | 0.1181 | 0.2084 | 0.0821 | 0.1183 | 0.0808 | 0.0857 | 0.0812 | 0.0918 | 0.0965 | 0.0818 | 0.2219 | 0.226 | 0.083 | 0.0946 | 0.1279 | 0.1056 | 0.1148 | 0.0815 | 0.0813 | 0.201 | 0.0807 | 0.1083 | 0.0808 | 0.1243 | 0.0946 | 0.0814 | 0.0826 | 0.0814 | 0.0817 | 0.0878 | 0.0962 | 0.1001 | 0.2545 | 0.1102 | 0.0814 | 0.0976 | 0.0889 | 0.0999 | 0.0971 | 0.0968 | 0.0821 | 0.0814 | 0.0813 | 0.1367 | 0.128 | 0.0953 | 0.0814 | 0.0813 | 0.0974 | 0.0828 | 0.1066 | 0.0834 | 0.4618 | 0.1147 | 0.0941 | 0.087 | 0.0807 | 0.2198 | 0.1064 | 0.0967 | 0.281 | 0.0814 | 0.0969 | 0.1136 | 0.0809 | 0.0994 | 0.1767 | 0.1121 | 0.1495 | 0.326 | 0.083 | 0.1422 | 0.0887 | 0.0815 | 0.0894 | 0.0904 | 0.0811 | 0.282 | 0.0862 | 0.3781 | 0.0897 | 0.0909 | 0.1356 | 0.1057 | 0.1005 | 0.0893 | 0.0825 | 0.1003 | 0.0807 | 0.0812 | 0.0952 | 0.0834 | 0.0838 | 0.0908 | 0.1038 | 0.1069 | 0.0885 | 0.0944 | 0.129 | 0.1181 | 0.0948 | 0.1097 | 0.1535 | 0.102 | 0.0822 | 0.1004 | 0.1084 | 0.0813 | 0.0835 | 0.0814 | 0.0812 | 0.1471 | 0.1476 | 0.1022 | 0.0813 | 0.081 | 0.082 | 0.1007 | 0.0814 | 0.0811 | 0.0817 | 0.0812 | 0.1937 | 0.1044 | 0.0885 | 0.0813 | 0.0856 | 0.0811 | 0.1004 | 0.3273 | 0.1016 | 0.0816 | 0.0827 | 0.112 | 0.1049 | 0.2409 | 0.1107 | 0.1178 | 0.0808 | 0.0817 | 0.0807 | 0.0957 | 0.0841 | 0.2422 | 0.082 | 0.0815 | 0.1694 | 0.0893 | 0.0877 | 0.1258 | 0.1092 | 0.1038 | 0.0835 | 0.1173 | 0.0813 | 0.1023 | 0.1014 | 0.0906 | 0.0812 | 0.0811 | 0.1038 | 0.0921 | 0.1066 | 0.1908 | 0.0967 | 0.0812 | 0.0828 | 0.0814 | 0.0899 | 0.0844 | 0.2182 | 0.0886 | 0.1016 | 0.0896 | 0.0895 | 0.0811 | 0.1149 | 0.097 | 0.0818 | 0.1068 | 0.1016 | 0.0893 | 0.081 | 0.0981 | 0.0825 | 0.2511 | 0.0909 | 0.0987 | 0.0814 | 0.0938 | 0.1245 | 0.0848 | 0.0927 | 0.1056
Time [ms] | 15272 | 117574 | 218588 | 319608 | 420633 | 521645 | 622665 | 723692 | 824717 | 925731 | 1026745 | 1127764 | 1228776 | 1329794 | 1430823 | 1531845 | 1632865 | 1733889 | 1834911 | 1935934 | 2036958 | 2137983 | 2239008 | 2340025 | 2441038 | 2542063 | 2643086 | 2744106 | 2845128 | 2946146 | 3047172 | 3148199 | 3249223 | 3350245 | 3451268 | 3552294 | 3653342 | 3754357 | 3855374 | 3956394 | 4057424 | 4158441 | 4259457 | 4360476 | 4461496 | 4562516 | 4663546 | 4764564 | 4865611 | 4966600 | 5067621 | 5168645 | 5269665 | 5370675 | 5471699 | 5572724 | 5673739 | 5774752 | 5875771 | 5976792 | 6077811 | 6178830 | 6279846 | 6380864 | 6481883 | 6582908 | 6683924 | 6784950 | 6885974 | 6986995 | 7088014 | 7189028 | 7290047 | 7391071 | 7492094 | 7593117 | 7694133 | 7795151 | 7896178 | 7997191 | 8098208 | 8199225 | 8300245 | 8401268 | 8502281 | 8603299 | 8704329 | 8805340 | 8906377 | 9007390 | 9108407 | 9209428 | 9310452 | 9411473 | 9512495 | 9613522 | 9714539 | 9815564 | 9916591 | 10017610 | 10118630 | 10219640 | 10320660 | 10421690 | 10522720 | 10623730 | 10724750 | 10825770 | 10926790 | 11027810 | 11128830 | 11229860 | 11330880 | 11431900 | 11532920 | 11633950 | 11734990 | 11835970 | 11937000 | 12038020 | 12139050 | 12240070 | 12341100 | 12442120 | 12543140 | 12644160 | 12745190 | 12846200 | 12947220 | 13048240 | 13149270 | 13250290 | 13351290 | 13452310 | 13553330 | 13654350 | 13755370 | 13856390 | 13957420 | 14058440 | 14159460 | 14260490 | 14361510 | 14462530 | 14563550 | 14664570 | 14765600 | 14866610 | 14967640 | 15068660 | 15169680 | 15270690 | 15371710 | 15472730 | 15573750 | 15674770 | 15775800 | 15876820 | 15977850 | 16078880 | 16179890 | 16280900 | 16381930 | 16482940 | 16583960 | 16684980 | 16786000 | 16887020 | 16988050 | 17089070 | 17190090 | 17291120 | 17392130 | 17493160 | 17594190 | 17695210 | 17796230 | 17897250 | 17998270 | 18099300 | 18200320 | 18301330 | 18402350 | 18503380 | 18604400 | 18705420 | 18806440 | 18907470 | 19008500 | 19109510 | 19210540 | 19311560 | 19412590 | 19513620 | 19614630 | 19715650 | 19816680 | 19917700 | 20018720 | 20119750 | 20220760 | 20321780 | 20422800 | 20523820 | 20624840 | 20725860 | 20826900 | 20927930 | 21028940 | 21129960 | 21230970 | 21331990 | 21433000 | 21534020 | 21635040 | 21736060 | 21837090 | 21938100 | 22039120 | 22140130 | 22241160 | 22342180 | 22443190 | 22544210 | 22645230 | 22746250 | 22847270 | 22948290 | 23049310 | 23150330 | 23251340 | 23352370 | 23453380 | 23554420 | 23655440 | 23756460 | 23857470 | 23958490 | 24059520 | 24160530 | 24261550 | 24362560 | 24463570 | 24564600 | 24665640 | 24766630 | 24867650 | 24968660 | 25069680 | 25170730 | 25271740 | 25372770 | 25473780 | 25574800 | 25675820 | 25776830 | 25877860 | 25978870 | 26079890 | 26180920 | 26281930 | 26382950 | 26483980 | 26585000 | 26686010 | 26787020 | 26888040 | 26989070 | 27090090 | 27191110 | 27292130 | 27393150 | 27494170 | 27595190 | 27696220 | 27797240 | 27898260 | 27999280 | 28100310 | 28201310 | 28302320 | 28403340 | 28504360 | 28605370 | 28706390 | 28807400 | 28908420 | 29009440 | 29110470 | 29211490 | 29312510 | 29413540 | 29514560 | 29615560 | 29716580 | 29817620 | 29918630 | 30019660 | 30120680 | 30221700 | 30322720 | 30423730 | 30524750 | 30625780 | 30726800 | 30827820 | 30928840 | 31029860 | 31130880 | 31231900 | 31332920 | 31433980 | 31534990 | 31636000 | 31737020 | 31838040 | 31939060 | 32040080 | 32141100 | 32242110 | 32343130 | 32444140 | 32545170 | 32646190 | 32747210 | 32848220 | 32949240 | 33050260 | 33151270 | 33252300 | 33353310 | 33454340 | 33555360 | 33656380 | 33757390 | 33858410 | 33959430 | 34060450 | 34161490 | 34262510 | 34363520 | 34464530 | 34565550 | 34666570 | 34767600 | 34868620 | 34969630 | 35070660 | 35171670 | 35272690 | 35373710 | 35474730 | 35575750 | 35676800 | 35777790 | 35878800 | 35979820 | 36080830 | 36181860 | 36282870 | 36383890 | 36484910 | 36585920 | 36686940 | 36787950 | 36888970 | 36989990 | 37091000 | 37192020 | 37293050 | 37394050 | 37495080 | 37596100 | 37697100 | 37798120 | 37899140 | 38000150 | 38101200 | 38202210 | 38303230 | 38404250 | 38505270 | 38606280 | 38707310 | 38808320 | 38909340 | 39010360 | 39111380 | 39212390 | 39313420 | 39414440 | 39515460 | 39616470 | 39717490 | 39818510 | 39919530 | 40020550 | 40121570 | 40222580 | 40323600 | 40424620 | 40525630 | 40626660 | 40727680 | 40828700 | 40929720 | 41030740 | 41131760 | 41232780 | 41333800 | 41434820 | 41535840 | 41636860 | 41737880 | 41838900 | 41939900 | 42040940 | 42141950 | 42242960 | 42343980 | 42444990 | 42546020 | 42647030 | 42748060 | 42849080 | 42950100 | 43051120 | 43152140 | 43253160 | 43354180 | 43455190 | 43556210 | 43657230 | 43758260 | 43859270 | 43960290 | 44061300 | 44162320 | 44263340 | 44364360 | 44465370 | 44566390 | 44667410 | 44768420 | 44869440 | 44970470 | 45071480 | 45172520 | 45273510 | 45374530 | 45475540 | 45576560 | 45677580 | 45778590 | 45879610 | 45980640 | 46081660 | 46182670 | 46283690 | 46384720 | 46485740 | 46586750 | 46687770 | 46788790 | 46889810 | 46990820 | 47091850 | 47192860 | 47293870 | 47394900 | 47495920 | 47596940 | 47697950 | 47798970 | 47899990 | 48001000 | 48102020 | 48203050 | 48304070 | 48405090 | 48506110 | 48607120 | 48708140 | 48809160 | 48910180 | 49011200 | 49112220 | 49213240 | 49314250 | 49415260 | 49516310 | 49617330 | 49718350 | 49819380 | 49920380 | 50021390 | 50122400 | 50223410 | 50324430 | 50425440 | 50526460 | 50627480 | 50728500 | 50829520 | 50930530 | 51031560 | 51132580 | 51233600 | 51334630 | 51435650 | 51536660 | 51637680 | 51738700 | 51839720 | 51940730 | 52041750 | 52142760 | 52243780 | 52344800 | 52445840 | 52546850 | 52647880 | 52748880 | 52849900 | 52950910 | 53051920 | 53152940 | 53253990 | 53355010 | 53456020 | 53557050 | 53658060 | 53759080 | 53860100 | 53961120 | 54062130 | 54163150 | 54264160 | 54365170 | 54466190 | 54567200 | 54668220 | 54769240 | 54870260 | 54971270 | 55072310 | 55173330 | 55274340 | 55375370 | 55476380 | 55577400 | 55678420 | 55779430 | 55880460 | 55981460 | 56082480 | 56183490 | 56284520 | 56385540 | 56486560 | 56587580 | 56688590 | 56789620 | 56890640 | 56991660 | 57092680 | 57193700 | 57294720 | 57395730 | 57496760 | 57597780 | 57698790 | 57799810 | 57900820 | 58001840 | 58102860 | 58203880 | 58304900 | 58405920 | 58506940 | 58607960 | 58708970 | 58809980 | 58911000 | 59012020 | 59113030 | 59214050 | 59315060 | 59416090 | 59517110 | 59618140 | 59719150 | 59820170 | 59921180 | 60022210 | 60123220 | 60224240 | 60325260 | 60426270 | 60527290 | 60628310 | 60729330 | 60830360 | 60931380 | 61032390 | 61133410 | 61234430 | 61335440 | 61436460 | 61537470 | 61638490 | 61739500 | 61840520 | 61941530 | 62042560 | 62143580 | 62244600 | 62345610 | 62446620 | 62547650 | 62648670 | 62749680 | 62850700 | 62951710 | 63052730 | 63153760 | 63254780 | 63355790 | 63456810 | 63557830 | 63658850 | 63759870 | 63860880 | 63961900 | 64062910 | 64163930 | 64264980 | 64365980 | 64466990 | 64568010 | 64669030 | 64770050 | 64871060 | 64972090 | 65073110 | 65174120 | 65275140 | 65376150 | 65477170 | 65578180 | 65679200 | 65780240 | 65881260 | 65982280 | 66083300 | 66184320 | 66285340 | 66386360 | 66487380 | 66588400 | 66689450 | 66790460 | 66891490 | 66992500 | 67093520 | 67194540 | 67295560 | 67396610 | 67497620 | 67598640 | 67699660 | 67800670 | 67901690 | 68002700 | 68103730 | 68204740 | 68305770 | 68406790 | 68507820 | 68608820 | 68709840 | 68810860 | 68911870 | 69012890 | 69113910 | 69214950 | 69315970 | 69416990 | 69518010 | 69619020 | 69720040 | 69821060 | 69922100 | 70023100 | 70124120 | 70225140 | 70326150 | 70427180 | 70528190 | 70629210 | 70730220 | 70831240 | 70932260 | 71033270 | 71134290 | 71235310 | 71336340 | 71437370 | 71538360 | 71639380 | 71740390 | 71841420 | 71942430 | 72043450 | 72144470 | 72245490 | 72346500 | 72447520 | 72548540 | 72649580 | 72750590 | 72851600 | 72952620 | 73053630 | 73154650 | 73255660 | 73356690 | 73457700 | 73558730 | 73659740 | 73760760 | 73861780 | 73962800 | 74063820 | 74164840 | 74265860 | 74366880 | 74467900 | 74568930 | 74669940 | 74770940 | 74871970 | 74972980 | 75073990 | 75175010 | 75276030 | 75377040 | 75478060 | 75579070 | 75680100 | 75781100 | 75882120 | 75983140 | 76084160 | 76185180 | 76286190 | 76387210 | 76488230 | 76589250 | 76690260 | 76791270 | 76892330 | 76993340 | 77094350 | 77195380 | 77296390 | 77397410 | 77498420 | 77599430 | 77700460 | 77801460 | 77902490 | 78003500 | 78104510 | 78205540 | 78306560 | 78407590 | 78508610 | 78609630 | 78710660 | 78811680 | 78912700 | 79013710 | 79114740 | 79215740 | 79316760 | 79417780 | 79518800 | 79619820 | 79720840 | 79821850 | 79922860 | 80023880 | 80124900 | 80225910 | 80326940 | 80427950 | 80528970 | 80629980 | 80731020 | 80832030 | 80933050 | 81034070 | 81135090 | 81236110 | 81337130 | 81438140 | 81539160 | 81640180 | 81741200 | 81842210 | 81943240 | 82044260 | 82145260 | 82246280 | 82347300 | 82448340 | 82549340 | 82650360 | 82751380 | 82852410 | 82953420 | 83054430 | 83155460 | 83256470 | 83357490 | 83458500 | 83559530 | 83660550 | 83761570 | 83862600 | 83963620 | 84064650 | 84165660 | 84266680 | 84367690 | 84468700 | 84569720 | 84670740 | 84771760 | 84872790 | 84973780 | 85074820 | 85175830 | 85276850 | 85377870 | 85478900 | 85579930 | 85680950 | 85781960 | 85882980 | 85983990 | 86085010 | 86186030 | 86287060 | 86388070
D7 | 0.1974 | 0.1091 | 0.1404 | 0.2989 | 0.18 | 0.2892 | 0.1029 | 0.0923 | 0.1456 | 0.0929 | 0.1819 | 0.286 | 0.0938 | 0.0941 | 0.0938 | 0.1045 | 0.1025 | 0.0947 | 0.1169 | 0.1508 | 0.1503 | 0.1049 | 0.0958 | 0.2147 | 0.0992 | 0.2641 | 0.1066 | 0.0959 | 0.0962 | 0.1318 | 0.101 | 0.0969 | 0.2607 | 0.1051 | 0.1239 | 0.1452 | 0.1509 | 0.1156 | 0.1245 | 0.1051 | 0.0997 | 0.1138 | 0.13 | 0.1433 | 0.2826 | 0.2558 | 0.1019 | 0.2291 | 0.1302 | 0.1427 | 0.1277 | 0.1547 | 0.1047 | 0.1055 | 0.1192 | 0.1814 | 0.2107 | 0.1451 | 0.1367 | 0.2032 | 0.1932 | 0.1976 | 0.1208 | 0.1077 | 0.1324 | 0.145 | 0.1266 | 0.1656 | 0.1413 | 0.149 | 0.12 | 0.1244 | 0.1496 | 0.136 | 0.1417 | 0.1932 | 0.2249 | 0.3614 | 0.1442 | 0.1261 | 0.178 | 0.1304 | 0.1392 | 0.1364 | 0.1341 | 0.1264 | 0.12 | 0.1227 | 0.1337 | 0.1818 | 0.3365 | 0.1442 | 0.1558 | 0.1288 | 0.1437 | 0.1304 | 0.1384 | 0.1617 | 0.1561 | 0.1502 | 0.1414 | 0.1519 | 0.3343 | 0.1741 | 0.1817 | 0.3051 | 0.1655 | 0.1548 | 0.1485 | 0.2387 | 0.1652 | 0.1578 | 0.1502 | 0.3015 | 0.1577 | 0.1939 | 0.1838 | 0.1623 | 0.1565 | 0.1783 | 0.2227 | 0.1962 | 0.1812 | 0.1682 | 0.1971 | 0.2959 | 0.1672 | 0.2819 | 0.2282 | 0.2353 | 0.2042 | 0.3127 | 0.2185 | 0.2214 | 0.1909 | 0.2064 | 0.1882 | 0.2182 | 0.2188 | 0.2116 | 0.2074 | 0.3033 | 0.3876 | 0.222 | 0.2051 | 0.2777 | 0.2288 | 0.2188 | 0.2462 | 0.2254 | 0.2423 | 0.2339 | 0.2779 | 0.2418 | 0.2796 | 0.2353 | 0.2386 | 0.2776 | 0.2572 | 0.339 | 0.2792 | 0.2873 | 0.2664 | 0.2944 | 0.2994 | 0.2936 | 0.3462 | 0.2906 | 0.2901 | 0.2982 | 0.3779 | 0.3056 | 0.3118 | 0.3306 | 0.3381 | 0.3473 | 0.3969 | 0.3172 | 0.329 | 0.3312 | 0.3387 | 0.3633 | 0.3988 | 0.4561 | 0.4405 | 0.344 | 0.4733 | 0.3626 | 0.359 | 0.3983 | 0.3608 | 0.3727 | 0.481 | 0.4395 | 0.4788 | 0.3753 | 0.3765 | 0.3951 | 0.3845 | 0.4527 | 0.3893 | 0.3868 | 0.3961 | 0.4389 | 0.3994 | 0.4044 | 0.4538 | 0.4007 | 0.4896 | 0.4875 | 0.4634 | 0.4164 | 0.5413 | 0.4208 | 0.486 | 0.4112 | 0.4178 | 0.4377 | 0.434 | 0.4232 | 0.4116 | 0.4396 | 0.4299 | 0.4546 | 0.4128 | 0.4701 | 0.4331 | 0.4276 | 0.4345 | 0.4228 | 0.4507 | 0.3785 | 0.5984 | 0.4404 | 0.4339 | 0.4262 | 0.5599 | 0.4281 | 0.521 | 0.4451 | 0.355 | 0.5086 | 0.529 | 0.4157 | 0.3827 | 0.4334 | 0.4443 | 0.4263 | 0.4196 | 0.4471 | 0.4476 | 0.4207 | 0.4182 | 0.4318 | 0.421 | 0.4665 | 0.426 | 0.4455 | 0.4249 | 0.4776 | 0.4433 | 0.4278 | 0.4251 | 0.4402 | 0.4329 | 0.4984 | 0.4666 | 0.5566 | 0.4241 | 0.4289 | 0.5093 | 0.4491 | 0.4249 | 0.424 | 0.4439 | 0.4243 | 0.4259 | 0.5754 | 0.4384 | 0.4383 | 0.4417 | 0.6095 | 0.4475 | 0.4143 | 0.458 | 0.4247 | 0.432 | 0.4449 | 0.5032 | 0.4363 | 0.4403 | 0.4308 | 0.3655 | 0.4335 | 0.4288 | 0.4565 | 0.5122 | 0.5159 | 0.501 | 0.4712 | 0.4314 | 0.5505 | 0.4297 | 0.4392 | 0.4351 | 0.4542 | 0.5685 | 0.4371 | 0.4295 | 0.4693 | 0.426 | 0.4648 | 0.4364 | 0.4355 | 0.4518 | 0.571 | 0.45 | 0.4569 | 0.4511 | 0.4673 | 0.4452 | 0.4145 | 0.3612 | 0.5651 | 0.4489 | 0.4423 | 0.5402 | 0.4451 | 0.5468 | 0.4476 | 0.5603 | 0.4512 | 0.454 | 0.4406 | 0.4543 | 0.5317 | 0.4561 | 0.4555 | 0.4552 | 0.3949 | 0.6309 | 0.4725 | 0.4515 | 0.4452 | 0.4611 | 0.4615 | 0.4645 | 0.4615 | 0.4626 | 0.4531 | 0.4601 | 0.4875 | 0.4528 | 0.462 | 0.5055 | 0.5381 | 0.4607 | 0.4555 | 0.5759 | 0.4711 | 0.4642 | 0.4552 | 0.4972 | 0.4641 | 0.4656 | 0.4566 | 0.5867 | 0.543 | 0.4589 | 0.3991 | 0.4533 | 0.476 | 0.5996 | 0.4553 | 0.4646 | 0.4572 | 0.4666 | 0.5146 | 0.4492 | 0.4578 | 0.4535 | 0.4609 | 0.4581 | 0.4644 | 0.4517 | 0.4523 | 0.4485 | 0.5343 | 0.4481 | 0.5363 | 0.4479 | 0.4473 | 0.4536 | 0.451 | 0.4607 | 0.575 | 0.5198 | 0.4586 | 0.448 | 0.4643 | 0.5034 | 0.4474 | 0.4442 | 0.4502 | 0.4458 | 0.4473 | 0.4462 | 0.4624 | 0.4704 | 0.5546 | 0.4657 | 0.4442 | 0.4523 | 0.4692 | 0.4503 | 0.4463 | 0.4727 | 0.4454 | 0.4643 | 0.4461 | 0.4536 | 0.4548 | 0.4427 | 0.4439 | 0.4418 | 0.4777 | 0.5165 | 0.3191 | 0.4443 | 0.5294 | 0.4501 | 0.5311 | 0.3686 | 0.5243 | 0.5362 | 0.3488 | 0.4435 | 0.4931 | 0.442 | 0.4384 | 0.5329 | 0.4735 | 0.4399 | 0.4491 | 0.4346 | 0.4577 | 0.5309 | 0.5068 | 0.4361 | 0.4393 | 0.4415 | 0.5009 | 0.4543 | 0.4363 | 0.4376 | 0.4643 | 0.5947 | 0.4396 | 0.4529 | 0.4405 | 0.4531 | 0.4645 | 0.4511 | 0.4327 | 0.4548 | 0.4524 | 0.5423 | 0.4501 | 0.4356 | 0.4344 | 0.4502 | 0.4765 | 0.4498 | 0.4342 | 0.4339 | 0.4343 | 0.4101 | 0.4516 | 0.4625 | 0.4361 | 0.4409 | 0.5952 | 0.4367 | 0.4332 | 0.4373 | 0.4888 | 0.4391 | 0.4554 | 0.4291 | 0.453 | 0.4501 | 0.4388 | 0.4444 | 0.4313 | 0.4477 | 0.4325 | 0.4305 | 0.439 | 0.2913 | 0.4319 | 0.4302 | 0.4316 | 0.4347 | 0.5312 | 0.4359 | 0.492 | 0.4403 | 0.4369 | 0.4883 | 0.6195 | 0.5823 | 0.4504 | 0.4939 | 0.4322 | 0.4293 | 0.4337 | 0.4377 | 0.4296 | 0.4289 | 0.4278 | 0.4424 | 0.5719 | 0.4832 | 0.4339 | 0.4354 | 0.4292 | 0.4489 | 0.4632 | 0.4285 | 0.5324 | 0.4255 | 0.4239 | 0.4607 | 0.4349 | 0.5587 | 0.44 | 0.5423 | 0.4401 | 0.4353 | 0.4328 | 0.4429 | 0.4623 | 0.4469 | 0.3289 | 0.4278 | 0.4434 | 0.4247 | 0.4308 | 0.4971 | 0.4305 | 0.4281 | 0.4429 | 0.4256 | 0.4272 | 0.4272 | 0.5148 | 0.4229 | 0.4242 | 0.4327 | 0.4534 | 0.4377 | 0.4282 | 0.4272 | 0.4284 | 0.4242 | 0.5083 | 0.565 | 0.5407 | 0.424 | 0.4371 | 0.4571 | 0.3751 | 0.4226 | 0.4357 | 0.5035 | 0.4261 | 0.4825 | 0.4267 | 0.4272 | 0.4241 | 0.4727 | 0.4407 | 0.4681 | 0.4256 | 0.4682 | 0.4226 | 0.4835 | 0.4791 | 0.3631 | 0.4205 | 0.4625 | 0.4245 | 0.4294 | 0.4985 | 0.497 | 0.4633 | 0.4933 | 0.4338 | 0.4222 | 0.4292 | 0.4998 | 0.4229 | 0.4493 | 0.3762 | 0.423 | 0.4886 | 0.4193 | 0.4216 | 0.4232 | 0.4567 | 0.4224 | 0.4347 | 0.4419 | 0.3189 | 0.4199 | 0.4577 | 0.5292 | 0.4235 | 0.4434 | 0.42 | 0.51 | 0.4278 | 0.4052 | 0.4221 | 0.4255 | 0.4263 | 0.4215 | 0.524 | 0.5472 | 0.4215 | 0.4251 | 0.4282 | 0.5773 | 0.4217 | 0.4208 | 0.4209 | 0.4717 | 0.4176 | 0.4197 | 0.4222 | 0.4962 | 0.4657 | 0.5834 | 0.4232 | 0.4506 | 0.4377 | 0.4172 | 0.3453 | 0.4845 | 0.416 | 0.4383 | 0.4229 | 0.4229 | 0.4187 | 0.4156 | 0.4859 | 0.4193 | 0.4355 | 0.5173 | 0.4214 | 0.4157 | 0.4231 | 0.4179 | 0.4339 | 0.4456 | 0.3592 | 0.5324 | 0.4202 | 0.4172 | 0.4172 | 0.4141 | 0.4159 | 0.4152 | 0.4198 | 0.4373 | 0.4242 | 0.4176 | 0.5526 | 0.5364 | 0.4163 | 0.3128 | 0.4167 | 0.4355 | 0.4203 | 0.4211 | 0.5332 | 0.4404 | 0.5438 | 0.4327 | 0.4147 | 0.3538 | 0.4566 | 0.418 | 0.442 | 0.4166 | 0.5422 | 0.4168 | 0.4137 | 0.4647 | 0.4241 | 0.49 | 0.4554 | 0.4569 | 0.4412 | 0.4214 | 0.4177 | 0.4231 | 0.4173 | 0.4175 | 0.4141 | 0.4129 | 0.4263 | 0.4501 | 0.4287 | 0.4141 | 0.5607 | 0.4158 | 0.4327 | 0.4613 | 0.442 | 0.413 | 0.415 | 0.4141 | 0.5139 | 0.4098 | 0.4149 | 0.5169 | 0.5666 | 0.4465 | 0.42 | 0.4157 | 0.4387 | 0.6012 | 0.417 | 0.4136 | 0.4136 | 0.4254 | 0.4163 | 0.478 | 0.4177 | 0.4678 | 0.4134 | 0.4321 | 0.4372 | 0.3151 | 0.4097 | 0.5114 | 0.4345 | 0.4162 | 0.5345 | 0.4097 | 0.411 | 0.4079 | 0.4908 | 0.4812 | 0.4163 | 0.5464 | 0.4409 | 0.4157 | 0.5514 | 0.4147 | 0.4343 | 0.4663 | 0.4596 | 0.4758 | 0.413 | 0.4273 | 0.4321 | 0.47 | 0.4827 | 0.5129 | 0.4345 | 0.5285 | 0.5299 | 0.4176 | 0.4364 | 0.4095 | 0.4135 | 0.4487 | 0.4445 | 0.4863 | 0.4794 | 0.4143 | 0.4112 | 0.4111 | 0.5079 | 0.4305 | 0.434 | 0.4158 | 0.4999 | 0.4335 | 0.395 | 0.4107 | 0.4413 | 0.4296 | 0.4067 | 0.4308 | 0.4747 | 0.5249 | 0.4123 | 0.4107 | 0.4059 | 0.4068 | 0.4074 | 0.429 | 0.419 | 0.4069 | 0.4054 | 0.4072 | 0.404 | 0.5868 | 0.4129 | 0.4213 | 0.4077 | 0.4106 | 0.4623 | 0.4144 | 0.4062 | 0.4072 | 0.4168 | 0.4059 | 0.4122 | 0.5284 | 0.4091 | 0.4094 | 0.4075 | 0.4114 | 0.4134 | 0.4084 | 0.4164 | 0.4304 | 0.4125 | 0.4192 | 0.4089 | 0.5628 | 0.4137 | 0.4144 | 0.4282 | 0.4088 | 0.4451 | 0.4241 | 0.408 | 0.4492 | 0.411 | 0.4179 | 0.5126 | 0.403 | 0.4119 | 0.4056 | 0.4801 | 0.4081 | 0.4043 | 0.4905 | 0.4038 | 0.4292 | 0.4093
Time [ms] | 14916 | 117218 | 218232 | 319252 | 420277 | 521289 | 622309 | 723336 | 824361 | 925375 | 1026389 | 1127408 | 1228420 | 1329438 | 1430467 | 1531489 | 1632509 | 1733533 | 1834555 | 1935578 | 2036602 | 2137627 | 2238652 | 2339669 | 2440682 | 2541706 | 2642730 | 2743750 | 2844772 | 2945790 | 3046816 | 3147843 | 3248867 | 3349889 | 3450912 | 3551938 | 3652986 | 3754001 | 3855018 | 3956038 | 4057068 | 4158085 | 4259101 | 4360120 | 4461140 | 4562160 | 4663190 | 4764208 | 4865255 | 4966244 | 5067265 | 5168289 | 5269309 | 5370319 | 5471343 | 5572368 | 5673383 | 5774396 | 5875415 | 5976436 | 6077455 | 6178474 | 6279490 | 6380508 | 6481527 | 6582552 | 6683568 | 6784594 | 6885618 | 6986639 | 7087658 | 7188672 | 7289691 | 7390715 | 7491738 | 7592761 | 7693777 | 7794795 | 7895822 | 7996835 | 8097852 | 8198869 | 8299889 | 8400912 | 8501925 | 8602943 | 8703973 | 8804984 | 8906021 | 9007034 | 9108051 | 9209072 | 9310096 | 9411117 | 9512139 | 9613166 | 9714183 | 9815208 | 9916235 | 10017250 | 10118270 | 10219290 | 10320310 | 10421330 | 10522360 | 10623370 | 10724390 | 10825410 | 10926440 | 11027450 | 11128480 | 11229500 | 11330530 | 11431550 | 11532560 | 11633590 | 11734630 | 11835620 | 11936640 | 12037670 | 12138690 | 12239720 | 12340740 | 12441770 | 12542780 | 12643810 | 12744830 | 12845850 | 12946860 | 13047880 | 13148910 | 13249930 | 13350940 | 13451960 | 13552970 | 13653990 | 13755010 | 13856030 | 13957060 | 14058090 | 14159110 | 14260130 | 14361150 | 14462170 | 14563200 | 14664210 | 14765240 | 14866250 | 14967280 | 15068300 | 15169320 | 15270330 | 15371350 | 15472370 | 15573390 | 15674420 | 15775440 | 15876460 | 15977490 | 16078520 | 16179530 | 16280540 | 16381570 | 16482590 | 16583610 | 16684620 | 16785650 | 16886660 | 16987690 | 17088710 | 17189740 | 17290760 | 17391780 | 17492800 | 17593830 | 17694860 | 17795870 | 17896900 | 17997920 | 18098940 | 18199960 | 18300980 | 18402000 | 18503020 | 18604040 | 18705060 | 18806090 | 18907110 | 19008140 | 19109160 | 19210180 | 19311200 | 19412230 | 19513260 | 19614270 | 19715300 | 19816320 | 19917340 | 20018360 | 20119400 | 20220410 | 20321420 | 20422440 | 20523460 | 20624490 | 20725500 | 20826550 | 20927570 | 21028590 | 21129600 | 21230610 | 21331630 | 21432650 | 21533660 | 21634680 | 21735700 | 21836730 | 21937750 | 22038760 | 22139780 | 22240810 | 22341820 | 22442830 | 22543860 | 22644880 | 22745900 | 22846910 | 22947930 | 23048950 | 23149970 | 23250990 | 23352020 | 23453030 | 23554060 | 23655080 | 23756100 | 23857120 | 23958140 | 24059160 | 24160180 | 24261190 | 24362210 | 24463220 | 24564240 | 24665280 | 24766270 | 24867290 | 24968300 | 25069330 | 25170370 | 25271380 | 25372410 | 25473430 | 25574440 | 25675460 | 25776480 | 25877500 | 25978520 | 26079540 | 26180560 | 26281570 | 26382600 | 26483620 | 26584640 | 26685650 | 26786670 | 26887690 | 26988710 | 27089730 | 27190750 | 27291770 | 27392790 | 27493820 | 27594840 | 27695860 | 27796890 | 27897900 | 27998920 | 28099950 | 28200950 | 28301970 | 28402980 | 28504000 | 28605020 | 28706030 | 28807050 | 28908060 | 29009080 | 29110110 | 29211130 | 29312160 | 29413180 | 29514200 | 29615210 | 29716230 | 29817260 | 29918270 | 30019300 | 30120320 | 30221340 | 30322360 | 30423380 | 30524390 | 30625420 | 30726440 | 30827470 | 30928490 | 31029510 | 31130520 | 31231540 | 31332570 | 31433620 | 31534640 | 31635650 | 31736670 | 31837680 | 31938710 | 32039720 | 32140740 | 32241760 | 32342770 | 32443790 | 32544810 | 32645830 | 32746850 | 32847870 | 32948880 | 33049900 | 33150920 | 33251940 | 33352960 | 33453990 | 33555010 | 33656020 | 33757040 | 33858050 | 33959070 | 34060100 | 34161140 | 34262150 | 34363160 | 34464180 | 34565200 | 34666220 | 34767240 | 34868260 | 34969280 | 35070300 | 35171320 | 35272340 | 35373360 | 35474370 | 35575400 | 35676450 | 35777430 | 35878450 | 35979460 | 36080480 | 36181500 | 36282520 | 36383530 | 36484550 | 36585560 | 36686580 | 36787600 | 36888610 | 36989640 | 37090650 | 37191660 | 37292690 | 37393700 | 37494720 | 37595740 | 37696750 | 37797760 | 37898780 | 37999790 | 38100840 | 38201860 | 38302880 | 38403900 | 38504910 | 38605920 | 38706950 | 38807970 | 38908980 | 39010010 | 39111020 | 39212040 | 39313060 | 39414080 | 39515100 | 39616110 | 39717140 | 39818160 | 39919180 | 40020190 | 40121210 | 40222230 | 40323250 | 40424260 | 40525280 | 40626300 | 40727320 | 40828340 | 40929370 | 41030390 | 41131400 | 41232420 | 41333440 | 41434460 | 41535490 | 41636510 | 41737520 | 41838540 | 41939550 | 42040580 | 42141590 | 42242610 | 42343620 | 42444640 | 42545660 | 42646680 | 42747700 | 42848730 | 42949750 | 43050770 | 43151780 | 43252800 | 43353820 | 43454830 | 43555850 | 43656880 | 43757900 | 43858910 | 43959930 | 44060940 | 44161960 | 44262980 | 44364000 | 44465020 | 44566040 | 44667050 | 44768070 | 44869090 | 44970110 | 45071130 | 45172170 | 45273160 | 45374170 | 45475190 | 45576200 | 45677220 | 45778240 | 45879250 | 45980280 | 46081300 | 46182310 | 46283330 | 46384360 | 46485380 | 46586400 | 46687410 | 46788440 | 46889460 | 46990470 | 47091490 | 47192510 | 47293520 | 47394540 | 47495560 | 47596580 | 47697600 | 47798620 | 47899630 | 48000650 | 48101670 | 48202690 | 48303710 | 48404730 | 48505750 | 48606770 | 48707780 | 48808800 | 48909820 | 49010850 | 49111870 | 49212880 | 49313900 | 49414910 | 49515960 | 49616970 | 49718000 | 49819020 | 49920020 | 50021040 | 50122050 | 50223060 | 50324070 | 50425090 | 50526100 | 50627120 | 50728140 | 50829160 | 50930180 | 51031210 | 51132220 | 51233240 | 51334280 | 51435290 | 51536310 | 51637330 | 51738350 | 51839360 | 51940380 | 52041400 | 52142410 | 52243430 | 52344450 | 52445480 | 52546500 | 52647530 | 52748520 | 52849540 | 52950550 | 53051570 | 53152580 | 53253630 | 53354660 | 53455670 | 53556690 | 53657710 | 53758730 | 53859740 | 53960760 | 54061780 | 54162790 | 54263800 | 54364820 | 54465830 | 54566850 | 54667870 | 54768880 | 54869900 | 54970920 | 55071950 | 55172970 | 55273990 | 55375010 | 55476020 | 55577040 | 55678060 | 55779080 | 55880100 | 55981110 | 56082120 | 56183140 | 56284160 | 56385180 | 56486200 | 56587230 | 56688240 | 56789260 | 56890280 | 56991300 | 57092330 | 57193340 | 57294360 | 57395380 | 57496400 | 57597420 | 57698430 | 57799450 | 57900460 | 58001480 | 58102510 | 58203520 | 58304540 | 58405570 | 58506590 | 58607600 | 58708620 | 58809630 | 58910640 | 59011660 | 59112680 | 59213690 | 59314700 | 59415740 | 59516750 | 59617780 | 59718800 | 59819810 | 59920830 | 60021850 | 60122860 | 60223890 | 60324910 | 60425920 | 60526940 | 60627960 | 60728980 | 60830000 | 60931020 | 61032040 | 61133060 | 61234080 | 61335090 | 61436100 | 61537120 | 61638130 | 61739140 | 61840160 | 61941180 | 62042200 | 62143220 | 62244240 | 62345250 | 62446270 | 62547300 | 62648310 | 62749320 | 62850340 | 62951350 | 63052370 | 63153400 | 63254420 | 63355430 | 63456460 | 63557470 | 63658500 | 63759510 | 63860520 | 63961540 | 64062560 | 64163580 | 64264620 | 64365620 | 64466630 | 64567660 | 64668680 | 64769690 | 64870710 | 64971740 | 65072750 | 65173760 | 65274780 | 65375790 | 65476820 | 65577830 | 65678850 | 65779880 | 65880900 | 65981920 | 66082940 | 66183960 | 66284980 | 66386010 | 66487020 | 66588050 | 66689090 | 66790100 | 66891130 | 66992140 | 67093170 | 67194190 | 67295200 | 67396260 | 67497260 | 67598290 | 67699310 | 67800320 | 67901340 | 68002350 | 68103370 | 68204390 | 68305410 | 68406430 | 68507460 | 68608460 | 68709490 | 68810500 | 68911510 | 69012530 | 69113550 | 69214590 | 69315620 | 69416630 | 69517660 | 69618670 | 69719690 | 69820710 | 69921740 | 70022750 | 70123770 | 70224780 | 70325800 | 70426820 | 70527840 | 70628850 | 70729870 | 70830880 | 70931900 | 71032910 | 71133940 | 71234950 | 71335980 | 71437010 | 71538010 | 71639030 | 71740040 | 71841060 | 71942070 | 72043100 | 72144110 | 72245130 | 72346150 | 72447170 | 72548190 | 72649220 | 72750230 | 72851250 | 72952260 | 73053280 | 73154290 | 73255310 | 73356330 | 73457340 | 73558370 | 73659380 | 73760410 | 73861420 | 73962440 | 74063460 | 74164480 | 74265500 | 74366530 | 74467550 | 74568570 | 74669580 | 74770590 | 74871610 | 74972620 | 75073630 | 75174650 | 75275670 | 75376680 | 75477700 | 75578720 | 75679740 | 75780750 | 75881770 | 75982780 | 76083810 | 76184820 | 76285840 | 76386860 | 76487870 | 76588890 | 76689900 | 76790920 | 76891970 | 76992980 | 77094000 | 77195020 | 77296040 | 77397050 | 77498060 | 77599080 | 77700100 | 77801100 | 77902140 | 78003140 | 78104160 | 78205180 | 78306200 | 78407230 | 78508260 | 78609280 | 78710300 | 78811330 | 78912350 | 79013360 | 79114380 | 79215380 | 79316400 | 79417420 | 79518450 | 79619460 | 79720490 | 79821490 | 79922510 | 80023520 | 80124540 | 80225550 | 80326580 | 80427590 | 80528620 | 80629630 | 80730660 | 80831680 | 80932700 | 81033710 | 81134730 | 81235760 | 81336780 | 81437790 | 81538800 | 81639820 | 81740840 | 81841860 | 81942880 | 82043900 | 82144910 | 82245930 | 82346940 | 82447980 | 82548990 | 82650010 | 82751030 | 82852050 | 82953060 | 83054080 | 83155100 | 83256120 | 83357140 | 83458150 | 83559180 | 83660190 | 83761220 | 83862240 | 83963260 | 84064290 | 84165300 | 84266330 | 84367330 | 84468350 | 84569370 | 84670380 | 84771410 | 84872440 | 84973420 | 85074460 | 85175470 | 85276500 | 85377520 | 85478540 | 85579580 | 85680590 | 85781610 | 85882620 | 85983630 | 86084660 | 86185680 | 86286700 | 86387720
D8 | 0.3301 | 0.1219 | 0.1418 | 0.2137 | 0.1733 | 0.1153 | 0.1072 | 0.272 | 0.0961 | 0.101 | 0.1393 | 0.0946 | 0.4015 | 0.2488 | 0.094 | 0.1257 | 0.1926 | 0.1657 | 0.1572 | 0.0946 | 0.1517 | 0.0971 | 0.2217 | 0.0961 | 0.1368 | 0.1803 | 0.1845 | 0.3 | 0.0988 | 0.1352 | 0.0981 | 0.0971 | 0.1031 | 0.1526 | 0.0983 | 0.0989 | 0.0982 | 0.1112 | 0.0997 | 0.1547 | 0.329 | 0.2349 | 0.1016 | 0.2239 | 0.1019 | 0.1445 | 0.1035 | 0.1383 | 0.1396 | 0.2414 | 0.1921 | 0.1399 | 0.349 | 0.1097 | 0.1641 | 0.1202 | 0.1067 | 0.1154 | 0.1213 | 0.1507 | 0.1554 | 0.1155 | 0.1317 | 0.1269 | 0.1117 | 0.1857 | 0.1917 | 0.1749 | 0.1949 | 0.1682 | 0.2203 | 0.1186 | 0.3006 | 0.2502 | 0.2892 | 0.1598 | 0.1197 | 0.1569 | 0.2127 | 0.1354 | 0.1414 | 0.1257 | 0.127 | 0.1241 | 0.1254 | 0.1259 | 0.3391 | 0.2688 | 0.1274 | 0.1444 | 0.3268 | 0.1663 | 0.1287 | 0.1352 | 0.2128 | 0.2404 | 0.1349 | 0.1792 | 0.3431 | 0.1593 | 0.2438 | 0.2635 | 0.175 | 0.1934 | 0.2588 | 0.1737 | 0.3269 | 0.2827 | 0.272 | 0.1516 | 0.3087 | 0.147 | 0.1557 | 0.2548 | 0.329 | 0.1592 | 0.2744 | 0.3014 | 0.3205 | 0.3494 | 0.2162 | 0.1837 | 0.1884 | 0.2082 | 0.3361 | 0.3205 | 0.1853 | 0.1803 | 0.236 | 0.1896 | 0.1832 | 0.1861 | 0.195 | 0.2796 | 0.3056 | 0.2261 | 0.3398 | 0.2309 | 0.2381 | 0.2093 | 0.2094 | 0.2604 | 0.214 | 0.2473 | 0.2316 | 0.2253 | 0.2262 | 0.2283 | 0.2523 | 0.2428 | 0.2397 | 0.2507 | 0.3278 | 0.2744 | 0.2719 | 0.2863 | 0.2884 | 0.263 | 0.264 | 0.2651 | 0.4402 | 0.3111 | 0.291 | 0.2858 | 0.29 | 0.3217 | 0.3334 | 0.3643 | 0.3014 | 0.411 | 0.3553 | 0.3317 | 0.328 | 0.3282 | 0.5034 | 0.407 | 0.3349 | 0.3947 | 0.3264 | 0.3738 | 0.3411 | 0.4233 | 0.4093 | 0.3602 | 0.4022 | 0.3672 | 0.3684 | 0.3523 | 0.3668 | 0.4737 | 0.4201 | 0.4613 | 0.4673 | 0.4021 | 0.3906 | 0.3947 | 0.424 | 0.4015 | 0.3902 | 0.4036 | 0.4964 | 0.5858 | 0.411 | 0.4096 | 0.4168 | 0.4972 | 0.4186 | 0.4072 | 0.4141 | 0.4214 | 0.4303 | 0.418 | 0.4484 | 0.4244 | 0.4305 | 0.305 | 0.4484 | 0.4372 | 0.4228 | 0.4318 | 0.4958 | 0.4995 | 0.2961 | 0.4957 | 0.5172 | 0.4256 | 0.5245 | 0.4372 | 0.4392 | 0.572 | 0.488 | 0.4305 | 0.4298 | 0.4215 | 0.4471 | 0.4296 | 0.4844 | 0.3664 | 0.4814 | 0.5167 | 0.43 | 0.525 | 0.4284 | 0.431 | 0.447 | 0.4246 | 0.4218 | 0.4395 | 0.4686 | 0.4302 | 0.4512 | 0.4542 | 0.4553 | 0.4485 | 0.4293 | 0.4326 | 0.4749 | 0.5788 | 0.4443 | 0.5582 | 0.4681 | 0.4549 | 0.453 | 0.4517 | 0.439 | 0.4259 | 0.4295 | 0.565 | 0.4482 | 0.5765 | 0.5491 | 0.4325 | 0.4802 | 0.4458 | 0.457 | 0.4438 | 0.4877 | 0.4695 | 0.4471 | 0.494 | 0.5203 | 0.4388 | 0.4365 | 0.4408 | 0.4447 | 0.4769 | 0.4365 | 0.4659 | 0.4516 | 0.444 | 0.4082 | 0.4823 | 0.4499 | 0.5002 | 0.4383 | 0.5616 | 0.4394 | 0.4299 | 0.4481 | 0.4358 | 0.4514 | 0.4368 | 0.4059 | 0.4553 | 0.5197 | 0.4412 | 0.3978 | 0.4781 | 0.5125 | 0.4321 | 0.5069 | 0.4411 | 0.4428 | 0.4316 | 0.4101 | 0.4794 | 0.4463 | 0.5141 | 0.4463 | 0.5686 | 0.4538 | 0.4702 | 0.4492 | 0.4808 | 0.4425 | 0.4993 | 0.5738 | 0.4496 | 0.5462 | 0.4895 | 0.452 | 0.4582 | 0.5564 | 0.4405 | 0.457 | 0.5403 | 0.4999 | 0.4613 | 0.4709 | 0.4695 | 0.4743 | 0.4631 | 0.5147 | 0.4623 | 0.4603 | 0.5322 | 0.5223 | 0.464 | 0.5447 | 0.4658 | 0.4745 | 0.4713 | 0.5676 | 0.4765 | 0.5398 | 0.4719 | 0.473 | 0.4724 | 0.572 | 0.4685 | 0.4948 | 0.555 | 0.4953 | 0.5549 | 0.5191 | 0.4934 | 0.4676 | 0.5194 | 0.4752 | 0.4684 | 0.4842 | 0.4635 | 0.4868 | 0.5281 | 0.6077 | 0.5237 | 0.6233 | 0.4817 | 0.5912 | 0.5246 | 0.4803 | 0.4611 | 0.5813 | 0.3508 | 0.5108 | 0.4547 | 0.4823 | 0.4749 | 0.4582 | 0.5374 | 0.5629 | 0.4551 | 0.4595 | 0.4639 | 0.4723 | 0.4666 | 0.5367 | 0.5618 | 0.4709 | 0.4535 | 0.4582 | 0.3916 | 0.5988 | 0.464 | 0.5941 | 0.4993 | 0.5793 | 0.5167 | 0.4566 | 0.4964 | 0.4643 | 0.4602 | 0.4699 | 0.4674 | 0.4531 | 0.4547 | 0.5297 | 0.4688 | 0.4681 | 0.4767 | 0.458 | 0.378 | 0.4778 | 0.5367 | 0.4729 | 0.4503 | 0.4566 | 0.4338 | 0.5063 | 0.4626 | 0.3573 | 0.4637 | 0.514 | 0.4479 | 0.4492 | 0.4673 | 0.4512 | 0.4757 | 0.4941 | 0.4677 | 0.5451 | 0.4499 | 0.5615 | 0.5828 | 0.5333 | 0.4579 | 0.4472 | 0.611 | 0.457 | 0.4576 | 0.4541 | 0.4479 | 0.4602 | 0.5436 | 0.397 | 0.4466 | 0.4661 | 0.4583 | 0.4516 | 0.5381 | 0.4465 | 0.4452 | 0.4436 | 0.4604 | 0.4368 | 0.458 | 0.3786 | 0.4648 | 0.3902 | 0.514 | 0.5911 | 0.4566 | 0.4428 | 0.4435 | 0.4552 | 0.4954 | 0.4436 | 0.4405 | 0.461 | 0.4429 | 0.4382 | 0.5658 | 0.5048 | 0.4414 | 0.4629 | 0.4414 | 0.5016 | 0.5024 | 0.4939 | 0.4454 | 0.4762 | 0.5939 | 0.4455 | 0.4671 | 0.4551 | 0.46 | 0.4612 | 0.556 | 0.4611 | 0.4385 | 0.4405 | 0.4408 | 0.5231 | 0.4753 | 0.4382 | 0.442 | 0.4416 | 0.4381 | 0.3841 | 0.4532 | 0.4566 | 0.4733 | 0.4398 | 0.4914 | 0.4467 | 0.4432 | 0.4929 | 0.5289 | 0.4349 | 0.4383 | 0.4507 | 0.5058 | 0.4707 | 0.4822 | 0.4768 | 0.4646 | 0.454 | 0.4512 | 0.5665 | 0.4413 | 0.4972 | 0.4527 | 0.4617 | 0.4511 | 0.4599 | 0.4345 | 0.4908 | 0.4366 | 0.4597 | 0.4426 | 0.4334 | 0.4388 | 0.5355 | 0.4409 | 0.4352 | 0.4001 | 0.4365 | 0.5466 | 0.5824 | 0.4388 | 0.465 | 0.5115 | 0.5219 | 0.4528 | 0.4331 | 0.5147 | 0.476 | 0.4587 | 0.4127 | 0.5429 | 0.4451 | 0.4362 | 0.5112 | 0.4769 | 0.4293 | 0.4839 | 0.4663 | 0.5176 | 0.4497 | 0.4875 | 0.4421 | 0.4478 | 0.4325 | 0.4355 | 0.5525 | 0.4511 | 0.4655 | 0.4735 | 0.4141 | 0.4783 | 0.4337 | 0.4312 | 0.4768 | 0.4593 | 0.4399 | 0.4924 | 0.4307 | 0.6272 | 0.452 | 0.4321 | 0.4847 | 0.4397 | 0.4867 | 0.4576 | 0.5656 | 0.433 | 0.4297 | 0.4497 | 0.318 | 0.4319 | 0.5228 | 0.4416 | 0.4271 | 0.5 | 0.4571 | 0.4318 | 0.4622 | 0.4236 | 0.4471 | 0.4304 | 0.4462 | 0.5104 | 0.4489 | 0.5149 | 0.4672 | 0.445 | 0.4286 | 0.4337 | 0.4291 | 0.4474 | 0.468 | 0.4288 | 0.4475 | 0.4608 | 0.4434 | 0.4549 | 0.5313 | 0.5152 | 0.4459 | 0.458 | 0.4266 | 0.4989 | 0.4273 | 0.4614 | 0.4732 | 0.4269 | 0.4923 | 0.4536 | 0.4289 | 0.4262 | 0.4548 | 0.4257 | 0.4584 | 0.4284 | 0.4255 | 0.434 | 0.4752 | 0.4402 | 0.3921 | 0.4288 | 0.5056 | 0.4289 | 0.421 | 0.4267 | 0.5058 | 0.4291 | 0.3262 | 0.4544 | 0.4155 | 0.4286 | 0.456 | 0.4247 | 0.4263 | 0.5108 | 0.439 | 0.4443 | 0.4254 | 0.5208 | 0.4012 | 0.4709 | 0.4598 | 0.5304 | 0.4851 | 0.4282 | 0.5482 | 0.5352 | 0.4304 | 0.4225 | 0.451 | 0.4043 | 0.526 | 0.4862 | 0.4466 | 0.426 | 0.4364 | 0.4908 | 0.4422 | 0.4373 | 0.5865 | 0.4313 | 0.4662 | 0.4727 | 0.4367 | 0.3276 | 0.4623 | 0.4625 | 0.4441 | 0.4243 | 0.4207 | 0.4356 | 0.54 | 0.4285 | 0.4589 | 0.611 | 0.4053 | 0.4254 | 0.5448 | 0.4677 | 0.4213 | 0.5768 | 0.4234 | 0.4332 | 0.437 | 0.4671 | 0.479 | 0.4345 | 0.4234 | 0.4392 | 0.3927 | 0.4229 | 0.4382 | 0.4522 | 0.4226 | 0.465 | 0.4224 | 0.4233 | 0.4316 | 0.443 | 0.4244 | 0.4252 | 0.4342 | 0.438 | 0.424 | 0.422 | 0.4376 | 0.4336 | 0.4255 | 0.4542 | 0.4159 | 0.4338 | 0.4333 | 0.4434 | 0.4215 | 0.4238 | 0.419 | 0.4369 | 0.4634 | 0.4558 | 0.423 | 0.431 | 0.4225 | 0.5162 | 0.4196 | 0.3675 | 0.4376 | 0.447 | 0.421 | 0.4351 | 0.4785 | 0.4211 | 0.3622 | 0.5521 | 0.4283 | 0.446 | 0.4256 | 0.4035 | 0.4509 | 0.4308 | 0.4385 | 0.4725 | 0.5536 | 0.4494 | 0.4188 | 0.4411 | 0.4189 | 0.4634 | 0.5386 | 0.4287 | 0.577 | 0.4189 | 0.4238 | 0.4192 | 0.421 | 0.5058 | 0.4441 | 0.4873 | 0.5177 | 0.4976 | 0.5439 | 0.4909 | 0.4384 | 0.4217 | 0.5806 | 0.5415 | 0.4217 | 0.4397 | 0.4613 | 0.4299 | 0.4345 | 0.4431 | 0.4164 | 0.5603 | 0.4173 | 0.5287 | 0.4436 | 0.3708 | 0.4427 | 0.4231 | 0.4373 | 0.4419 | 0.4332 | 0.4414 | 0.5132 | 0.4915 | 0.4144 | 0.4411 | 0.5455 | 0.4164 | 0.414 | 0.4268 | 0.6071 | 0.4218 | 0.4306 | 0.4179 | 0.4584 | 0.4417 | 0.4306 | 0.4411 | 0.4939 | 0.439 | 0.4865 | 0.5046 | 0.4946 | 0.4198 | 0.4651 | 0.4177 | 0.4185 | 0.414 | 0.429 | 0.4711 | 0.4124 | 0.3172 | 0.4231 | 0.4597 | 0.4149 | 0.4155 | 0.4517 | 0.4275 | 0.4109 | 0.5041 | 0.4308 | 0.4221 | 0.4102 | 0.4245 | 0.5444 | 0.466
Time [ms] | 14560 | 116862 | 217876 | 318896 | 419921 | 520933 | 621953 | 722980 | 824005 | 925019 | 1026033 | 1127052 | 1228064 | 1329082 | 1430111 | 1531133 | 1632153 | 1733177 | 1834199 | 1935222 | 2036246 | 2137271 | 2238296 | 2339313 | 2440326 | 2541350 | 2642374 | 2743394 | 2844416 | 2945434 | 3046460 | 3147487 | 3248511 | 3349533 | 3450556 | 3551582 | 3652630 | 3753645 | 3854662 | 3955682 | 4056712 | 4157729 | 4258745 | 4359764 | 4460784 | 4561804 | 4662834 | 4763852 | 4864899 | 4965888 | 5066909 | 5167933 | 5268953 | 5369963 | 5470987 | 5572012 | 5673027 | 5774040 | 5875059 | 5976080 | 6077099 | 6178118 | 6279134 | 6380152 | 6481171 | 6582196 | 6683212 | 6784238 | 6885262 | 6986283 | 7087302 | 7188316 | 7289335 | 7390359 | 7491382 | 7592405 | 7693421 | 7794439 | 7895466 | 7996479 | 8097496 | 8198513 | 8299533 | 8400556 | 8501569 | 8602587 | 8703617 | 8804628 | 8905665 | 9006678 | 9107695 | 9208716 | 9309740 | 9410761 | 9511783 | 9612810 | 9713827 | 9814852 | 9915879 | 10016900 | 10117910 | 10218930 | 10319950 | 10420970 | 10522000 | 10623020 | 10724040 | 10825050 | 10926080 | 11027090 | 11128120 | 11229140 | 11330170 | 11431190 | 11532210 | 11633230 | 11734280 | 11835260 | 11936290 | 12037310 | 12138330 | 12239360 | 12340380 | 12441410 | 12542430 | 12643450 | 12744470 | 12845490 | 12946500 | 13047530 | 13148560 | 13249570 | 13350580 | 13451600 | 13552620 | 13653630 | 13754650 | 13855680 | 13956710 | 14057730 | 14158750 | 14259780 | 14360800 | 14461810 | 14562840 | 14663860 | 14764880 | 14865900 | 14966920 | 15067940 | 15168960 | 15269980 | 15371000 | 15472020 | 15573040 | 15674060 | 15775080 | 15876110 | 15977130 | 16078160 | 16179180 | 16280190 | 16381220 | 16482230 | 16583250 | 16684270 | 16785290 | 16886310 | 16987340 | 17088360 | 17189380 | 17290400 | 17391420 | 17492450 | 17593480 | 17694500 | 17795520 | 17896540 | 17997560 | 18098580 | 18199610 | 18300620 | 18401640 | 18502660 | 18603680 | 18704710 | 18805730 | 18906750 | 19007780 | 19108800 | 19209830 | 19310840 | 19411880 | 19512910 | 19613920 | 19714940 | 19815960 | 19916990 | 20018010 | 20119040 | 20220050 | 20321070 | 20422090 | 20523110 | 20624130 | 20725150 | 20826190 | 20927220 | 21028230 | 21129250 | 21230260 | 21331270 | 21432290 | 21533300 | 21634330 | 21735340 | 21836380 | 21937390 | 22038410 | 22139420 | 22240450 | 22341460 | 22442480 | 22543500 | 22644520 | 22745540 | 22846560 | 22947570 | 23048600 | 23149620 | 23250630 | 23351660 | 23452670 | 23553710 | 23654720 | 23755740 | 23856760 | 23957780 | 24058800 | 24159820 | 24260840 | 24361850 | 24462860 | 24563880 | 24664930 | 24765920 | 24866940 | 24967950 | 25068970 | 25170020 | 25271030 | 25372050 | 25473070 | 25574090 | 25675100 | 25776120 | 25877140 | 25978160 | 26079180 | 26180200 | 26281220 | 26382240 | 26483260 | 26584290 | 26685290 | 26786310 | 26887330 | 26988360 | 27089380 | 27190400 | 27291410 | 27392440 | 27493460 | 27594480 | 27695510 | 27796530 | 27897550 | 27998560 | 28099590 | 28200600 | 28301610 | 28402630 | 28503640 | 28604660 | 28705670 | 28806690 | 28907700 | 29008720 | 29109750 | 29210770 | 29311800 | 29412830 | 29513850 | 29614850 | 29715870 | 29816910 | 29917920 | 30018950 | 30119960 | 30220990 | 30322010 | 30423020 | 30524040 | 30625060 | 30726090 | 30827110 | 30928130 | 31029150 | 31130170 | 31231190 | 31332210 | 31433270 | 31534280 | 31635290 | 31736310 | 31837330 | 31938350 | 32039370 | 32140380 | 32241400 | 32342420 | 32443430 | 32544460 | 32645480 | 32746500 | 32847510 | 32948530 | 33049540 | 33150560 | 33251590 | 33352600 | 33453630 | 33554650 | 33655660 | 33756680 | 33857700 | 33958720 | 34059740 | 34160780 | 34261800 | 34362810 | 34463820 | 34564840 | 34665860 | 34766880 | 34867900 | 34968920 | 35069940 | 35170960 | 35271980 | 35373000 | 35474020 | 35575040 | 35676090 | 35777080 | 35878090 | 35979100 | 36080120 | 36181140 | 36282160 | 36383180 | 36484200 | 36585210 | 36686220 | 36787240 | 36888260 | 36989280 | 37090290 | 37191310 | 37292340 | 37393340 | 37494360 | 37595380 | 37696390 | 37797410 | 37898420 | 37999440 | 38100480 | 38201500 | 38302520 | 38403540 | 38504560 | 38605570 | 38706600 | 38807610 | 38908620 | 39009650 | 39110670 | 39211680 | 39312700 | 39413730 | 39514740 | 39615760 | 39716780 | 39817800 | 39918820 | 40019840 | 40120860 | 40221870 | 40322890 | 40423910 | 40524920 | 40625940 | 40726970 | 40827980 | 40929010 | 41030030 | 41131040 | 41232060 | 41333080 | 41434110 | 41535130 | 41636150 | 41737160 | 41838180 | 41939190 | 42040220 | 42141240 | 42242250 | 42343260 | 42444280 | 42545300 | 42646320 | 42747340 | 42848370 | 42949390 | 43050410 | 43151430 | 43252450 | 43353470 | 43454480 | 43555500 | 43656520 | 43757540 | 43858560 | 43959580 | 44060590 | 44161610 | 44262620 | 44363640 | 44464660 | 44565680 | 44666700 | 44767710 | 44868730 | 44969760 | 45070770 | 45171810 | 45272800 | 45373820 | 45474830 | 45575850 | 45676860 | 45777880 | 45878900 | 45979930 | 46080940 | 46181960 | 46282980 | 46384000 | 46485020 | 46586040 | 46687060 | 46788080 | 46889100 | 46990110 | 47091140 | 47192150 | 47293160 | 47394190 | 47495210 | 47596230 | 47697240 | 47798260 | 47899280 | 48000290 | 48101310 | 48202340 | 48303360 | 48404380 | 48505400 | 48606410 | 48707430 | 48808440 | 48909470 | 49010490 | 49111510 | 49212520 | 49313540 | 49414550 | 49515600 | 49616620 | 49717640 | 49818660 | 49919660 | 50020680 | 50121690 | 50222700 | 50323720 | 50424730 | 50525750 | 50626770 | 50727790 | 50828810 | 50929820 | 51030850 | 51131870 | 51232890 | 51333920 | 51434940 | 51535950 | 51636970 | 51737990 | 51839010 | 51940020 | 52041040 | 52142050 | 52243070 | 52344090 | 52445120 | 52546140 | 52647170 | 52748170 | 52849190 | 52950200 | 53051210 | 53152220 | 53253280 | 53354300 | 53455310 | 53556340 | 53657350 | 53758370 | 53859390 | 53960400 | 54061420 | 54162440 | 54263440 | 54364460 | 54465480 | 54566490 | 54667510 | 54768530 | 54869540 | 54970560 | 55071600 | 55172620 | 55273630 | 55374660 | 55475670 | 55576690 | 55677700 | 55778720 | 55879740 | 55980750 | 56081770 | 56182780 | 56283800 | 56384830 | 56485850 | 56586870 | 56687880 | 56788900 | 56889930 | 56990950 | 57091970 | 57192990 | 57294000 | 57395020 | 57496050 | 57597060 | 57698080 | 57799100 | 57900110 | 58001130 | 58102150 | 58203170 | 58304180 | 58405210 | 58506230 | 58607240 | 58708260 | 58809270 | 58910290 | 59011300 | 59112320 | 59213340 | 59314350 | 59415380 | 59516400 | 59617420 | 59718440 | 59819460 | 59920470 | 60021500 | 60122510 | 60223530 | 60324550 | 60425560 | 60526580 | 60627600 | 60728620 | 60829650 | 60930660 | 61031680 | 61132700 | 61233720 | 61334730 | 61435740 | 61536760 | 61637770 | 61738790 | 61839800 | 61940820 | 62041850 | 62142860 | 62243880 | 62344900 | 62445910 | 62546940 | 62647960 | 62748970 | 62849980 | 62951000 | 63052020 | 63153040 | 63254070 | 63355080 | 63456100 | 63557120 | 63658140 | 63759160 | 63860170 | 63961190 | 64062200 | 64163220 | 64264270 | 64365260 | 64466280 | 64567300 | 64668320 | 64769340 | 64870350 | 64971380 | 65072400 | 65173410 | 65274420 | 65375440 | 65476460 | 65577470 | 65678490 | 65779520 | 65880540 | 65981560 | 66082590 | 66183600 | 66284620 | 66385650 | 66486660 | 66587690 | 66688740 | 66789750 | 66890780 | 66991790 | 67092810 | 67193840 | 67294850 | 67395900 | 67496910 | 67597930 | 67698960 | 67799960 | 67900980 | 68001990 | 68103020 | 68204030 | 68305060 | 68406080 | 68507100 | 68608110 | 68709130 | 68810140 | 68911160 | 69012180 | 69113200 | 69214240 | 69315260 | 69416270 | 69517300 | 69618310 | 69719330 | 69820350 | 69921380 | 70022390 | 70123410 | 70224430 | 70325440 | 70426460 | 70527480 | 70628500 | 70729510 | 70830530 | 70931540 | 71032560 | 71133580 | 71234600 | 71335620 | 71436660 | 71537650 | 71638670 | 71739680 | 71840700 | 71941710 | 72042740 | 72143760 | 72244780 | 72345790 | 72446810 | 72547830 | 72648870 | 72749870 | 72850890 | 72951900 | 73052920 | 73153940 | 73254950 | 73355980 | 73456990 | 73558020 | 73659020 | 73760050 | 73861060 | 73962080 | 74063110 | 74164130 | 74265140 | 74366180 | 74467200 | 74568220 | 74669220 | 74770230 | 74871250 | 74972260 | 75073280 | 75174300 | 75275320 | 75376330 | 75477340 | 75578370 | 75679380 | 75780390 | 75881410 | 75982420 | 76083450 | 76184460 | 76285480 | 76386500 | 76487520 | 76588530 | 76689540 | 76790560 | 76891620 | 76992630 | 77093640 | 77194670 | 77295680 | 77396700 | 77497710 | 77598720 | 77699740 | 77800750 | 77901780 | 78002780 | 78103800 | 78204830 | 78305850 | 78406880 | 78507900 | 78608920 | 78709940 | 78810970 | 78911990 | 79013000 | 79114020 | 79215030 | 79316050 | 79417060 | 79518090 | 79619100 | 79720130 | 79821140 | 79922150 | 80023170 | 80124180 | 80225200 | 80326220 | 80427240 | 80528260 | 80629280 | 80730300 | 80831320 | 80932340 | 81033360 | 81134380 | 81235400 | 81336420 | 81437440 | 81538450 | 81639460 | 81740490 | 81841500 | 81942530 | 82043540 | 82144550 | 82245570 | 82346580 | 82447620 | 82548630 | 82649650 | 82750670 | 82851700 | 82952700 | 83053720 | 83154740 | 83255760 | 83356780 | 83457790 | 83558820 | 83659840 | 83760860 | 83861890 | 83962900 | 84063940 | 84164940 | 84265970 | 84366980 | 84467990 | 84569010 | 84670020 | 84771050 | 84872080 | 84973070 | 85074100 | 85175120 | 85276140 | 85377170 | 85478180 | 85579220 | 85680240 | 85781250 | 85882260 | 85983280 | 86084300 | 86185320 | 86286340 | 86387360
D9 | 0.1584 | 0.3587 | 0.0926 | 0.0983 | 0.1222 | 0.0965 | 0.0933 | 0.0988 | 0.1313 | 0.2255 | 0.1171 | 0.0933 | 0.1332 | 0.135 | 0.1112 | 0.1019 | 0.1321 | 0.1127 | 0.0953 | 0.1569 | 0.1333 | 0.0943 | 0.1114 | 0.1 | 0.1359 | 0.2253 | 0.1214 | 0.2988 | 0.1483 | 0.2568 | 0.1468 | 0.0977 | 0.3239 | 0.1141 | 0.1357 | 0.304 | 0.1708 | 0.1163 | 0.1018 | 0.182 | 0.0983 | 0.3649 | 0.1006 | 0.2951 | 0.1369 | 0.15 | 0.3115 | 0.2023 | 0.1116 | 0.1091 | 0.1465 | 0.1042 | 0.2844 | 0.1016 | 0.1502 | 0.1377 | 0.1489 | 0.14 | 0.2463 | 0.3306 | 0.2026 | 0.1071 | 0.156 | 0.1461 | 0.1241 | 0.3888 | 0.122 | 0.1222 | 0.1743 | 0.161 | 0.1098 | 0.1724 | 0.2997 | 0.1392 | 0.1688 | 0.3594 | 0.3847 | 0.1381 | 0.1469 | 0.2712 | 0.3221 | 0.1459 | 0.1493 | 0.1698 | 0.3034 | 0.2888 | 0.1158 | 0.1825 | 0.1229 | 0.1238 | 0.1852 | 0.1887 | 0.1524 | 0.1924 | 0.2792 | 0.1215 | 0.1283 | 0.1619 | 0.2838 | 0.1643 | 0.2993 | 0.2519 | 0.1788 | 0.1305 | 0.162 | 0.2603 | 0.1763 | 0.1648 | 0.3176 | 0.341 | 0.3123 | 0.1706 | 0.24 | 0.2048 | 0.2318 | 0.1821 | 0.1458 | 0.2125 | 0.3241 | 0.1725 | 0.1586 | 0.1836 | 0.2136 | 0.1973 | 0.2044 | 0.1715 | 0.1894 | 0.1818 | 0.2296 | 0.3744 | 0.199 | 0.2877 | 0.1854 | 0.221 | 0.2035 | 0.2991 | 0.1817 | 0.218 | 0.3469 | 0.2652 | 0.185 | 0.1956 | 0.223 | 0.2106 | 0.2534 | 0.2006 | 0.2079 | 0.3835 | 0.2308 | 0.2297 | 0.2113 | 0.2387 | 0.2062 | 0.2535 | 0.2207 | 0.3606 | 0.2457 | 0.2476 | 0.2777 | 0.2334 | 0.2491 | 0.2658 | 0.2398 | 0.2724 | 0.2548 | 0.2597 | 0.2796 | 0.3793 | 0.2819 | 0.2826 | 0.2854 | 0.2679 | 0.2826 | 0.2912 | 0.2832 | 0.4103 | 0.3038 | 0.2936 | 0.3383 | 0.2883 | 0.4362 | 0.362 | 0.3084 | 0.4033 | 0.3417 | 0.3136 | 0.3729 | 0.3351 | 0.3355 | 0.3523 | 0.3454 | 0.3401 | 0.3535 | 0.3891 | 0.3299 | 0.3527 | 0.5288 | 0.354 | 0.3481 | 0.3725 | 0.3692 | 0.3732 | 0.3662 | 0.4143 | 0.484 | 0.3692 | 0.3826 | 0.3902 | 0.3908 | 0.5028 | 0.4851 | 0.3984 | 0.3888 | 0.3877 | 0.4047 | 0.4096 | 0.4144 | 0.4069 | 0.4067 | 0.4149 | 0.4213 | 0.4015 | 0.4558 | 0.4032 | 0.412 | 0.4051 | 0.4037 | 0.4134 | 0.4089 | 0.41 | 0.4205 | 0.4144 | 0.4487 | 0.4155 | 0.5236 | 0.3993 | 0.418 | 0.4202 | 0.4131 | 0.4417 | 0.4174 | 0.4052 | 0.409 | 0.4033 | 0.4124 | 0.4364 | 0.4126 | 0.4837 | 0.4014 | 0.4215 | 0.4026 | 0.4343 | 0.4242 | 0.4893 | 0.4111 | 0.4274 | 0.4609 | 0.4265 | 0.414 | 0.4654 | 0.4253 | 0.5659 | 0.5267 | 0.4183 | 0.4107 | 0.3918 | 0.4143 | 0.413 | 0.4138 | 0.4188 | 0.4678 | 0.4217 | 0.4277 | 0.4466 | 0.4159 | 0.4326 | 0.4644 | 0.4108 | 0.408 | 0.4064 | 0.4184 | 0.4216 | 0.4083 | 0.4262 | 0.4162 | 0.4374 | 0.4184 | 0.4409 | 0.4196 | 0.508 | 0.4203 | 0.408 | 0.4361 | 0.4249 | 0.4254 | 0.4351 | 0.4248 | 0.4491 | 0.4121 | 0.4366 | 0.4171 | 0.4179 | 0.4347 | 0.4343 | 0.4115 | 0.4657 | 0.4848 | 0.438 | 0.4197 | 0.4147 | 0.4295 | 0.4167 | 0.4178 | 0.5236 | 0.4229 | 0.4689 | 0.4239 | 0.4286 | 0.4203 | 0.4454 | 0.408 | 0.4187 | 0.4166 | 0.5204 | 0.4054 | 0.4991 | 0.4533 | 0.4485 | 0.4331 | 0.4399 | 0.5217 | 0.4237 | 0.4265 | 0.426 | 0.4443 | 0.4966 | 0.503 | 0.4341 | 0.487 | 0.4648 | 0.4329 | 0.4326 | 0.4497 | 0.5305 | 0.4426 | 0.3788 | 0.4584 | 0.4437 | 0.4449 | 0.4873 | 0.4257 | 0.4274 | 0.5045 | 0.4354 | 0.4426 | 0.4848 | 0.4295 | 0.4427 | 0.4429 | 0.4401 | 0.424 | 0.4492 | 0.458 | 0.4615 | 0.4429 | 0.5686 | 0.4761 | 0.3394 | 0.4596 | 0.4673 | 0.4625 | 0.5655 | 0.3244 | 0.4002 | 0.5654 | 0.4597 | 0.4614 | 0.4636 | 0.4542 | 0.4622 | 0.4403 | 0.4566 | 0.4422 | 0.4489 | 0.4446 | 0.4506 | 0.4458 | 0.4923 | 0.5206 | 0.4534 | 0.4352 | 0.4453 | 0.4687 | 0.4751 | 0.4407 | 0.4585 | 0.4383 | 0.4581 | 0.4538 | 0.4474 | 0.4385 | 0.4393 | 0.4334 | 0.4674 | 0.4436 | 0.4399 | 0.4406 | 0.4407 | 0.4734 | 0.4424 | 0.4481 | 0.439 | 0.4409 | 0.4487 | 0.4535 | 0.4583 | 0.3349 | 0.4405 | 0.4608 | 0.4394 | 0.4386 | 0.4332 | 0.4367 | 0.4349 | 0.4678 | 0.4873 | 0.4353 | 0.4351 | 0.4452 | 0.5074 | 0.4374 | 0.5255 | 0.4483 | 0.4479 | 0.436 | 0.4345 | 0.5382 | 0.4416 | 0.4533 | 0.4401 | 0.439 | 0.445 | 0.3795 | 0.4367 | 0.4492 | 0.4556 | 0.4309 | 0.4908 | 0.4397 | 0.5434 | 0.5227 | 0.4599 | 0.4398 | 0.4422 | 0.4501 | 0.4273 | 0.4442 | 0.4431 | 0.448 | 0.4256 | 0.431 | 0.4524 | 0.432 | 0.43 | 0.4724 | 0.4425 | 0.4718 | 0.4414 | 0.4394 | 0.426 | 0.4497 | 0.421 | 0.4281 | 0.4297 | 0.423 | 0.4307 | 0.3368 | 0.4299 | 0.4231 | 0.4322 | 0.4366 | 0.4164 | 0.4391 | 0.4379 | 0.423 | 0.4462 | 0.4268 | 0.4402 | 0.4211 | 0.5944 | 0.5321 | 0.4315 | 0.4404 | 0.4295 | 0.4274 | 0.4498 | 0.4349 | 0.4301 | 0.4519 | 0.3539 | 0.4227 | 0.438 | 0.4311 | 0.4301 | 0.4415 | 0.4229 | 0.437 | 0.5313 | 0.4346 | 0.5446 | 0.4222 | 0.4249 | 0.4289 | 0.4335 | 0.437 | 0.4253 | 0.4443 | 0.431 | 0.4326 | 0.422 | 0.4338 | 0.4401 | 0.433 | 0.4216 | 0.4347 | 0.4366 | 0.4148 | 0.4317 | 0.4193 | 0.548 | 0.4271 | 0.4461 | 0.4279 | 0.4302 | 0.4493 | 0.4239 | 0.4164 | 0.4238 | 0.4427 | 0.4875 | 0.5036 | 0.4275 | 0.4376 | 0.4195 | 0.4677 | 0.4248 | 0.4392 | 0.4567 | 0.4129 | 0.4186 | 0.4172 | 0.4158 | 0.4184 | 0.4677 | 0.4369 | 0.3467 | 0.5543 | 0.4141 | 0.4545 | 0.4189 | 0.5056 | 0.4738 | 0.4279 | 0.4581 | 0.4172 | 0.4086 | 0.4375 | 0.4519 | 0.453 | 0.4326 | 0.4192 | 0.4308 | 0.4344 | 0.5106 | 0.414 | 0.4132 | 0.4148 | 0.5254 | 0.4216 | 0.4605 | 0.4288 | 0.4314 | 0.4295 | 0.3777 | 0.4679 | 0.4285 | 0.4157 | 0.5896 | 0.4302 | 0.4326 | 0.4335 | 0.5101 | 0.4247 | 0.428 | 0.4136 | 0.4341 | 0.4229 | 0.419 | 0.4293 | 0.4274 | 0.4326 | 0.4168 | 0.4454 | 0.414 | 0.4084 | 0.5093 | 0.4177 | 0.449 | 0.4359 | 0.4261 | 0.4139 | 0.4213 | 0.4281 | 0.4132 | 0.4149 | 0.4236 | 0.4348 | 0.4131 | 0.4506 | 0.4145 | 0.424 | 0.5335 | 0.4298 | 0.4161 | 0.4575 | 0.4249 | 0.4205 | 0.4176 | 0.4301 | 0.4256 | 0.4249 | 0.439 | 0.4438 | 0.4052 | 0.5253 | 0.4245 | 0.409 | 0.4247 | 0.4158 | 0.4244 | 0.4125 | 0.5332 | 0.4133 | 0.4171 | 0.5181 | 0.4095 | 0.4089 | 0.4183 | 0.4103 | 0.4217 | 0.4946 | 0.4097 | 0.4294 | 0.4988 | 0.4362 | 0.4107 | 0.4107 | 0.4285 | 0.45 | 0.447 | 0.4102 | 0.4404 | 0.4205 | 0.4114 | 0.4066 | 0.4066 | 0.4236 | 0.4226 | 0.4182 | 0.4061 | 0.5056 | 0.5017 | 0.4159 | 0.4221 | 0.4788 | 0.4176 | 0.41 | 0.408 | 0.4409 | 0.4095 | 0.5026 | 0.4152 | 0.423 | 0.4218 | 0.4323 | 0.4306 | 0.4182 | 0.4201 | 0.4863 | 0.4196 | 0.3456 | 0.4062 | 0.4114 | 0.4158 | 0.4284 | 0.403 | 0.4288 | 0.4725 | 0.5507 | 0.4393 | 0.4218 | 0.4143 | 0.4995 | 0.4377 | 0.4066 | 0.4035 | 0.4105 | 0.4923 | 0.4089 | 0.4191 | 0.4965 | 0.4177 | 0.4297 | 0.4006 | 0.3773 | 0.5189 | 0.5008 | 0.4072 | 0.4064 | 0.4095 | 0.4061 | 0.5331 | 0.4217 | 0.4415 | 0.426 | 0.4251 | 0.4107 | 0.5228 | 0.428 | 0.4073 | 0.5086 | 0.4282 | 0.3614 | 0.4045 | 0.4821 | 0.4229 | 0.4112 | 0.4204 | 0.5229 | 0.5204 | 0.4118 | 0.4031 | 0.429 | 0.4308 | 0.4033 | 0.4184 | 0.4268 | 0.4434 | 0.4951 | 0.5164 | 0.4249 | 0.4217 | 0.4641 | 0.4489 | 0.4189 | 0.4041 | 0.4032 | 0.4203 | 0.4671 | 0.4155 | 0.4025 | 0.416 | 0.4019 | 0.4278 | 0.4042 | 0.4138 | 0.4028 | 0.4025 | 0.4184 | 0.4142 | 0.5116 | 0.5083 | 0.4146 | 0.3236 | 0.3982 | 0.4016 | 0.401 | 0.4346 | 0.4149 | 0.4077 | 0.4205 | 0.3959 | 0.3439 | 0.5354 | 0.4022 | 0.417 | 0.4015 | 0.4273 | 0.4034 | 0.4291 | 0.4026 | 0.4598 | 0.4249 | 0.3994 | 0.4149 | 0.401 | 0.4033 | 0.4142 | 0.3982 | 0.4269 | 0.3993 | 0.413 | 0.3996 | 0.4139 | 0.4135 | 0.3977 | 0.4194 | 0.4661 | 0.4001 | 0.4061 | 0.4187 | 0.4078 | 0.3978 | 0.4819 | 0.4142 | 0.406 | 0.4812 | 0.4054 | 0.4185 | 0.4288 | 0.4165 | 0.4154 | 0.4113 | 0.4233 | 0.394 | 0.4421 | 0.3981 | 0.4856 | 0.4041 | 0.4211 | 0.3991 | 0.468 | 0.5168 | 0.397 | 0.3984 | 0.4019 | 0.4116 | 0.4134 | 0.399 | 0.4158 | 0.4417 | 0.4274 | 0.3997 | 0.5291 | 0.4108 | 0.4051 | 0.4989 | 0.4082 | 0.4641 | 0.4243 | 0.4106 | 0.4085 | 0.4333 | 0.3971 | 0.4184 | 0.4129
Time [ms] | 14204 | 116506 | 217520 | 318540 | 419565 | 520577 | 621597 | 722624 | 823649 | 924663 | 1025677 | 1126696 | 1227708 | 1328726 | 1429755 | 1530777 | 1631797 | 1732821 | 1833843 | 1934865 | 2035890 | 2136915 | 2237940 | 2338957 | 2439970 | 2540994 | 2642018 | 2743038 | 2844060 | 2945078 | 3046104 | 3147131 | 3248155 | 3349177 | 3450200 | 3551226 | 3652274 | 3753289 | 3854306 | 3955326 | 4056356 | 4157373 | 4258389 | 4359408 | 4460428 | 4561448 | 4662478 | 4763496 | 4864543 | 4965532 | 5066553 | 5167577 | 5268597 | 5369607 | 5470631 | 5571656 | 5672671 | 5773684 | 5874703 | 5975725 | 6076743 | 6177762 | 6278778 | 6379795 | 6480815 | 6581840 | 6682856 | 6783882 | 6884906 | 6985927 | 7086946 | 7187960 | 7288979 | 7390003 | 7491026 | 7592049 | 7693065 | 7794083 | 7895110 | 7996123 | 8097140 | 8198157 | 8299177 | 8400200 | 8501213 | 8602231 | 8703261 | 8804272 | 8905309 | 9006322 | 9107339 | 9208360 | 9309384 | 9410405 | 9511427 | 9612454 | 9713471 | 9814496 | 9915523 | 10016540 | 10117560 | 10218580 | 10319590 | 10420620 | 10521650 | 10622660 | 10723680 | 10824700 | 10925720 | 11026740 | 11127770 | 11228790 | 11329820 | 11430830 | 11531850 | 11632880 | 11733920 | 11834910 | 11935930 | 12036960 | 12137980 | 12239000 | 12340030 | 12441050 | 12542070 | 12643100 | 12744120 | 12845140 | 12946150 | 13047170 | 13148200 | 13249220 | 13350230 | 13451250 | 13552260 | 13653280 | 13754300 | 13855320 | 13956350 | 14057370 | 14158390 | 14259420 | 14360440 | 14461460 | 14562490 | 14663500 | 14764530 | 14865540 | 14966570 | 15067590 | 15168610 | 15269620 | 15370640 | 15471660 | 15572680 | 15673700 | 15774730 | 15875750 | 15976780 | 16077810 | 16178820 | 16279830 | 16380860 | 16481880 | 16582890 | 16683910 | 16784940 | 16885950 | 16986980 | 17088000 | 17189020 | 17290050 | 17391060 | 17492090 | 17593120 | 17694140 | 17795160 | 17896190 | 17997200 | 18098230 | 18199250 | 18300260 | 18401280 | 18502310 | 18603330 | 18704350 | 18805380 | 18906400 | 19007430 | 19108440 | 19209470 | 19310490 | 19411520 | 19512550 | 19613560 | 19714590 | 19815610 | 19916630 | 20017650 | 20118680 | 20219690 | 20320710 | 20421730 | 20522750 | 20623780 | 20724790 | 20825840 | 20926860 | 21027880 | 21128890 | 21229900 | 21330920 | 21431940 | 21532950 | 21633970 | 21734990 | 21836020 | 21937040 | 22038050 | 22139060 | 22240100 | 22341110 | 22442120 | 22543140 | 22644170 | 22745180 | 22846200 | 22947220 | 23048240 | 23149260 | 23250270 | 23351300 | 23452320 | 23553350 | 23654370 | 23755390 | 23856400 | 23957420 | 24058450 | 24159470 | 24260480 | 24361490 | 24462510 | 24563530 | 24664570 | 24765560 | 24866580 | 24967590 | 25068620 | 25169660 | 25270670 | 25371700 | 25472720 | 25573730 | 25674750 | 25775760 | 25876790 | 25977810 | 26078820 | 26179850 | 26280860 | 26381880 | 26482910 | 26583930 | 26684940 | 26785960 | 26886980 | 26988000 | 27089020 | 27190040 | 27291060 | 27392080 | 27493110 | 27594130 | 27695150 | 27796170 | 27897190 | 27998210 | 28099240 | 28200240 | 28301260 | 28402270 | 28503290 | 28604310 | 28705320 | 28806340 | 28907350 | 29008370 | 29109400 | 29210420 | 29311440 | 29412470 | 29513490 | 29614500 | 29715510 | 29816550 | 29917560 | 30018590 | 30119610 | 30220630 | 30321650 | 30422660 | 30523680 | 30624710 | 30725730 | 30826750 | 30927770 | 31028790 | 31129810 | 31230830 | 31331850 | 31432910 | 31533920 | 31634940 | 31735960 | 31836970 | 31937990 | 32039010 | 32140030 | 32241050 | 32342060 | 32443080 | 32544100 | 32645120 | 32746140 | 32847160 | 32948170 | 33049190 | 33150200 | 33251230 | 33352250 | 33453280 | 33554290 | 33655310 | 33756320 | 33857340 | 33958360 | 34059380 | 34160420 | 34261440 | 34362450 | 34463460 | 34564490 | 34665500 | 34766530 | 34867550 | 34968560 | 35069590 | 35170600 | 35271620 | 35372640 | 35473660 | 35574680 | 35675740 | 35776720 | 35877740 | 35978740 | 36079760 | 36180780 | 36281800 | 36382820 | 36483840 | 36584850 | 36685860 | 36786880 | 36887900 | 36988930 | 37089940 | 37190950 | 37291980 | 37392980 | 37494010 | 37595030 | 37696040 | 37797050 | 37898070 | 37999080 | 38100130 | 38201140 | 38302160 | 38403180 | 38504200 | 38605210 | 38706240 | 38807260 | 38908270 | 39009300 | 39110310 | 39211320 | 39312350 | 39413370 | 39514390 | 39615400 | 39716420 | 39817440 | 39918460 | 40019480 | 40120500 | 40221520 | 40322540 | 40423550 | 40524560 | 40625590 | 40726610 | 40827630 | 40928660 | 41029680 | 41130690 | 41231710 | 41332730 | 41433750 | 41534780 | 41635800 | 41736810 | 41837830 | 41938840 | 42039860 | 42140880 | 42241900 | 42342910 | 42443920 | 42544940 | 42645970 | 42746990 | 42848020 | 42949040 | 43050060 | 43151070 | 43252090 | 43353110 | 43454120 | 43555140 | 43656160 | 43757190 | 43858200 | 43959220 | 44060230 | 44161250 | 44262270 | 44363290 | 44464300 | 44565320 | 44666340 | 44767360 | 44868380 | 44969400 | 45070420 | 45171460 | 45272440 | 45373460 | 45474480 | 45575490 | 45676510 | 45777520 | 45878540 | 45979570 | 46080590 | 46181600 | 46282620 | 46383650 | 46484670 | 46585680 | 46686700 | 46787720 | 46888740 | 46989760 | 47090780 | 47191800 | 47292800 | 47393830 | 47494850 | 47595870 | 47696880 | 47797900 | 47898920 | 47999940 | 48100960 | 48201980 | 48303000 | 48404020 | 48505040 | 48606060 | 48707070 | 48808090 | 48909110 | 49010140 | 49111160 | 49212170 | 49313180 | 49414200 | 49515240 | 49616260 | 49717280 | 49818310 | 49919310 | 50020320 | 50121340 | 50222340 | 50323360 | 50424380 | 50525390 | 50626410 | 50727430 | 50828450 | 50929460 | 51030500 | 51131510 | 51232530 | 51333560 | 51434580 | 51535600 | 51636620 | 51737640 | 51838650 | 51939660 | 52040680 | 52141700 | 52242720 | 52343740 | 52444770 | 52545780 | 52646820 | 52747810 | 52848830 | 52949840 | 53050860 | 53151870 | 53252920 | 53353940 | 53454960 | 53555980 | 53657000 | 53758020 | 53859030 | 53960050 | 54061060 | 54162080 | 54263090 | 54364100 | 54465120 | 54566140 | 54667160 | 54768170 | 54869190 | 54970200 | 55071240 | 55172260 | 55273280 | 55374300 | 55475310 | 55576330 | 55677340 | 55778360 | 55879380 | 55980400 | 56081410 | 56182420 | 56283450 | 56384470 | 56485490 | 56586520 | 56687520 | 56788550 | 56889570 | 56990590 | 57091620 | 57192630 | 57293650 | 57394660 | 57495690 | 57596700 | 57697720 | 57798740 | 57899750 | 58000770 | 58101800 | 58202810 | 58303830 | 58404860 | 58505880 | 58606890 | 58707900 | 58808920 | 58909930 | 59010940 | 59111960 | 59212980 | 59313990 | 59415020 | 59516040 | 59617070 | 59718080 | 59819100 | 59920120 | 60021140 | 60122150 | 60223180 | 60324200 | 60425200 | 60526220 | 60627240 | 60728260 | 60829290 | 60930300 | 61031320 | 61132340 | 61233370 | 61334380 | 61435390 | 61536400 | 61637420 | 61738430 | 61839450 | 61940460 | 62041490 | 62142510 | 62243530 | 62344540 | 62445560 | 62546580 | 62647600 | 62748610 | 62849630 | 62950640 | 63051660 | 63152690 | 63253710 | 63354720 | 63455740 | 63556760 | 63657780 | 63758800 | 63859810 | 63960830 | 64061840 | 64162860 | 64263910 | 64364900 | 64465920 | 64566940 | 64667960 | 64768980 | 64870000 | 64971020 | 65072040 | 65173050 | 65274070 | 65375080 | 65476100 | 65577120 | 65678140 | 65779170 | 65880180 | 65981210 | 66082230 | 66183250 | 66284270 | 66385300 | 66486310 | 66587340 | 66688380 | 66789390 | 66890420 | 66991430 | 67092460 | 67193480 | 67294490 | 67395540 | 67496550 | 67597570 | 67698600 | 67799610 | 67900620 | 68001640 | 68102660 | 68203680 | 68304700 | 68405720 | 68506740 | 68607750 | 68708780 | 68809780 | 68910800 | 69011820 | 69112840 | 69213880 | 69314900 | 69415920 | 69516940 | 69617950 | 69718980 | 69820000 | 69921020 | 70022040 | 70123060 | 70224070 | 70325090 | 70426100 | 70527120 | 70628140 | 70729160 | 70830170 | 70931180 | 71032200 | 71133220 | 71234240 | 71335260 | 71436300 | 71537300 | 71638320 | 71739330 | 71840340 | 71941360 | 72042380 | 72143400 | 72244420 | 72345440 | 72446460 | 72547480 | 72648510 | 72749520 | 72850540 | 72951540 | 73052570 | 73153580 | 73254600 | 73355620 | 73456630 | 73557660 | 73658670 | 73759700 | 73860710 | 73961730 | 74062750 | 74163770 | 74264790 | 74365820 | 74466840 | 74567860 | 74668860 | 74769880 | 74870900 | 74971900 | 75072930 | 75173940 | 75274960 | 75375970 | 75476990 | 75578010 | 75679020 | 75780040 | 75881060 | 75982070 | 76083100 | 76184110 | 76285130 | 76386140 | 76487170 | 76588180 | 76689190 | 76790210 | 76891260 | 76992270 | 77093290 | 77194310 | 77295330 | 77396340 | 77497350 | 77598370 | 77699390 | 77800400 | 77901420 | 78002430 | 78103450 | 78204470 | 78305490 | 78406520 | 78507540 | 78608570 | 78709580 | 78810610 | 78911630 | 79012640 | 79113670 | 79214670 | 79315690 | 79416700 | 79517730 | 79618750 | 79719780 | 79820780 | 79921790 | 80022810 | 80123830 | 80224840 | 80325860 | 80426880 | 80527900 | 80628920 | 80729950 | 80830970 | 80931980 | 81033000 | 81134020 | 81235050 | 81336060 | 81437080 | 81538090 | 81639110 | 81740130 | 81841140 | 81942170 | 82043190 | 82144200 | 82245220 | 82346230 | 82447260 | 82548280 | 82649300 | 82750320 | 82851340 | 82952350 | 83053370 | 83154380 | 83255410 | 83356420 | 83457440 | 83558460 | 83659480 | 83760500 | 83861540 | 83962540 | 84063580 | 84164590 | 84265620 | 84366620 | 84467630 | 84568660 | 84669670 | 84770700 | 84871730 | 84972720 | 85073740 | 85174760 | 85275780 | 85376810 | 85477830 | 85578860 | 85679890 | 85780900 | 85881900 | 85982920 | 86083940 | 86184960 | 86285980 | 86387010
D10 | 0.1569 | 0.266 | 0.1699 | 0.3101 | 0.1311 | 0.2083 | 0.1231 | 0.1286 | 0.0957 | 0.092 | 0.1028 | 0.0961 | 0.1304 | 0.2548 | 0.1228 | 0.1337 | 0.2792 | 0.3763 | 0.2461 | 0.0935 | 0.1493 | 0.0958 | 0.1326 | 0.0954 | 0.1263 | 0.2071 | 0.1265 | 0.2298 | 0.0949 | 0.132 | 0.2087 | 0.2296 | 0.2507 | 0.0964 | 0.2408 | 0.0982 | 0.2674 | 0.1081 | 0.3195 | 0.27 | 0.1371 | 0.1593 | 0.1394 | 0.1984 | 0.0995 | 0.0998 | 0.1407 | 0.0989 | 0.2687 | 0.1338 | 0.1068 | 0.1046 | 0.1135 | 0.1038 | 0.1769 | 0.1347 | 0.1073 | 0.1066 | 0.166 | 0.1254 | 0.2781 | 0.1149 | 0.1135 | 0.1114 | 0.1063 | 0.1154 | 0.1064 | 0.2296 | 0.1094 | 0.393 | 0.1407 | 0.1089 | 0.1598 | 0.1122 | 0.2256 | 0.1889 | 0.1429 | 0.2458 | 0.1235 | 0.1129 | 0.1135 | 0.1459 | 0.2991 | 0.2544 | 0.1435 | 0.117 | 0.1344 | 0.2273 | 0.219 | 0.2085 | 0.1369 | 0.1485 | 0.149 | 0.3365 | 0.2058 | 0.1244 | 0.124 | 0.1327 | 0.1271 | 0.1325 | 0.1601 | 0.2697 | 0.1426 | 0.1424 | 0.192 | 0.1413 | 0.2758 | 0.1464 | 0.2637 | 0.187 | 0.2963 | 0.1504 | 0.1589 | 0.2307 | 0.1859 | 0.1824 | 0.3774 | 0.2205 | 0.321 | 0.2069 | 0.1732 | 0.1633 | 0.2828 | 0.1725 | 0.1929 | 0.34 | 0.1762 | 0.2244 | 0.1945 | 0.1693 | 0.2457 | 0.1768 | 0.1653 | 0.2148 | 0.1753 | 0.2074 | 0.2671 | 0.1803 | 0.2002 | 0.2086 | 0.1806 | 0.2557 | 0.2117 | 0.2142 | 0.2147 | 0.2415 | 0.2787 | 0.2265 | 0.2311 | 0.2302 | 0.2618 | 0.2578 | 0.2461 | 0.207 | 0.2326 | 0.2452 | 0.2118 | 0.2464 | 0.2628 | 0.2388 | 0.2321 | 0.2564 | 0.2589 | 0.2581 | 0.2549 | 0.2649 | 0.4073 | 0.2942 | 0.2881 | 0.2675 | 0.3282 | 0.3647 | 0.4567 | 0.3588 | 0.3306 | 0.3409 | 0.3117 | 0.3104 | 0.4306 | 0.3051 | 0.3089 | 0.3138 | 0.3126 | 0.4559 | 0.336 | 0.3533 | 0.4932 | 0.313 | 0.329 | 0.3309 | 0.3445 | 0.3217 | 0.3578 | 0.3476 | 0.3291 | 0.356 | 0.3464 | 0.3531 | 0.355 | 0.349 | 0.3925 | 0.4513 | 0.3899 | 0.3582 | 0.2977 | 0.3664 | 0.3751 | 0.3746 | 0.4547 | 0.3939 | 0.459 | 0.3843 | 0.3762 | 0.3879 | 0.4187 | 0.314 | 0.3899 | 0.3743 | 0.3868 | 0.3975 | 0.3915 | 0.4396 | 0.3882 | 0.4288 | 0.3959 | 0.3863 | 0.3877 | 0.3868 | 0.3944 | 0.404 | 0.4712 | 0.3879 | 0.3929 | 0.5181 | 0.3852 | 0.3897 | 0.3922 | 0.5439 | 0.5451 | 0.4147 | 0.374 | 0.3981 | 0.3906 | 0.4027 | 0.4104 | 0.4038 | 0.4021 | 0.3827 | 0.3828 | 0.391 | 0.3963 | 0.5289 | 0.4039 | 0.3981 | 0.4474 | 0.4101 | 0.3907 | 0.391 | 0.3935 | 0.4698 | 0.4816 | 0.4007 | 0.3881 | 0.3895 | 0.3954 | 0.4203 | 0.4036 | 0.3882 | 0.2918 | 0.4055 | 0.3583 | 0.3978 | 0.389 | 0.396 | 0.407 | 0.4028 | 0.3913 | 0.3932 | 0.396 | 0.4224 | 0.3911 | 0.3295 | 0.5699 | 0.3941 | 0.4604 | 0.408 | 0.4155 | 0.3949 | 0.3871 | 0.3896 | 0.4304 | 0.4032 | 0.3813 | 0.4383 | 0.4371 | 0.5375 | 0.4352 | 0.4075 | 0.3902 | 0.4313 | 0.5369 | 0.4432 | 0.3917 | 0.4025 | 0.471 | 0.5162 | 0.4007 | 0.4003 | 0.404 | 0.4235 | 0.4053 | 0.4511 | 0.5529 | 0.4081 | 0.3941 | 0.3969 | 0.4088 | 0.4109 | 0.3945 | 0.3923 | 0.4017 | 0.4484 | 0.491 | 0.5103 | 0.5411 | 0.4106 | 0.4905 | 0.5438 | 0.4653 | 0.3879 | 0.4133 | 0.3884 | 0.3957 | 0.4052 | 0.4879 | 0.3869 | 0.3915 | 0.406 | 0.4144 | 0.4151 | 0.4085 | 0.3953 | 0.3999 | 0.4688 | 0.4791 | 0.398 | 0.4147 | 0.3966 | 0.4334 | 0.4125 | 0.4287 | 0.4121 | 0.4045 | 0.4129 | 0.4097 | 0.4131 | 0.432 | 0.4258 | 0.4091 | 0.4243 | 0.4192 | 0.4231 | 0.4217 | 0.4122 | 0.4681 | 0.4282 | 0.4087 | 0.4186 | 0.4232 | 0.4302 | 0.4355 | 0.4207 | 0.4761 | 0.4451 | 0.4334 | 0.4196 | 0.5251 | 0.4188 | 0.4213 | 0.4182 | 0.423 | 0.4364 | 0.5082 | 0.4452 | 0.4318 | 0.4307 | 0.4033 | 0.4348 | 0.4379 | 0.4202 | 0.4252 | 0.422 | 0.4217 | 0.4192 | 0.4196 | 0.53 | 0.4343 | 0.4232 | 0.419 | 0.4221 | 0.429 | 0.4279 | 0.4255 | 0.4888 | 0.4179 | 0.5012 | 0.4164 | 0.4341 | 0.434 | 0.5513 | 0.4247 | 0.4258 | 0.4414 | 0.4185 | 0.4599 | 0.4153 | 0.4206 | 0.4585 | 0.4129 | 0.4253 | 0.425 | 0.411 | 0.4084 | 0.4152 | 0.4325 | 0.4351 | 0.334 | 0.4107 | 0.4468 | 0.4123 | 0.4443 | 0.4107 | 0.4238 | 0.4097 | 0.293 | 0.4522 | 0.4071 | 0.4045 | 0.4142 | 0.4228 | 0.4547 | 0.4149 | 0.401 | 0.4228 | 0.4321 | 0.4097 | 0.4055 | 0.4094 | 0.41 | 0.4137 | 0.4216 | 0.5661 | 0.5208 | 0.4509 | 0.409 | 0.4367 | 0.5464 | 0.4103 | 0.556 | 0.4197 | 0.4102 | 0.4208 | 0.5333 | 0.424 | 0.5193 | 0.4075 | 0.4106 | 0.554 | 0.4013 | 0.3982 | 0.4226 | 0.4112 | 0.4016 | 0.4489 | 0.4665 | 0.3845 | 0.3969 | 0.4236 | 0.4123 | 0.4209 | 0.4292 | 0.5301 | 0.4152 | 0.4159 | 0.438 | 0.4154 | 0.4107 | 0.4283 | 0.4017 | 0.4027 | 0.4647 | 0.4374 | 0.4776 | 0.4 | 0.4007 | 0.4078 | 0.5419 | 0.417 | 0.4728 | 0.407 | 0.4219 | 0.4238 | 0.4435 | 0.5653 | 0.41 | 0.4116 | 0.3959 | 0.5569 | 0.4116 | 0.4383 | 0.4855 | 0.4376 | 0.4246 | 0.4313 | 0.4191 | 0.4243 | 0.5566 | 0.4238 | 0.4759 | 0.4131 | 0.4113 | 0.4145 | 0.406 | 0.3977 | 0.4089 | 0.4067 | 0.3904 | 0.5377 | 0.3997 | 0.4656 | 0.3997 | 0.4109 | 0.4124 | 0.3985 | 0.4058 | 0.466 | 0.4426 | 0.4094 | 0.4442 | 0.4303 | 0.4083 | 0.419 | 0.3973 | 0.4125 | 0.4049 | 0.4197 | 0.4111 | 0.5719 | 0.3955 | 0.4087 | 0.4059 | 0.4167 | 0.4027 | 0.4254 | 0.3954 | 0.5816 | 0.395 | 0.3856 | 0.4047 | 0.5329 | 0.4139 | 0.4075 | 0.4137 | 0.3949 | 0.4129 | 0.3917 | 0.4017 | 0.4193 | 0.3975 | 0.407 | 0.4069 | 0.393 | 0.4469 | 0.3947 | 0.3998 | 0.4369 | 0.415 | 0.4921 | 0.4534 | 0.5233 | 0.4296 | 0.4048 | 0.4084 | 0.4103 | 0.4035 | 0.3925 | 0.3978 | 0.4132 | 0.4773 | 0.3966 | 0.5511 | 0.4968 | 0.3879 | 0.4015 | 0.4203 | 0.3997 | 0.4607 | 0.4643 | 0.4206 | 0.3983 | 0.5022 | 0.3994 | 0.3978 | 0.3907 | 0.396 | 0.5079 | 0.4618 | 0.3906 | 0.3945 | 0.3994 | 0.5758 | 0.3988 | 0.3937 | 0.3535 | 0.4055 | 0.4365 | 0.4166 | 0.3906 | 0.4193 | 0.3977 | 0.4125 | 0.4957 | 0.475 | 0.4508 | 0.396 | 0.4025 | 0.4137 | 0.4059 | 0.4213 | 0.3883 | 0.3981 | 0.39 | 0.4088 | 0.3882 | 0.39 | 0.3957 | 0.4762 | 0.4049 | 0.4144 | 0.4486 | 0.5141 | 0.3878 | 0.4006 | 0.337 | 0.3954 | 0.3987 | 0.3925 | 0.4307 | 0.4022 | 0.4167 | 0.4226 | 0.3853 | 0.3966 | 0.4014 | 0.4114 | 0.4019 | 0.3868 | 0.402 | 0.3849 | 0.4994 | 0.389 | 0.4308 | 0.3856 | 0.4073 | 0.4109 | 0.3863 | 0.3823 | 0.3813 | 0.3843 | 0.4129 | 0.4145 | 0.4544 | 0.432 | 0.4574 | 0.4365 | 0.3998 | 0.5422 | 0.5052 | 0.4715 | 0.4024 | 0.4103 | 0.3957 | 0.4002 | 0.3981 | 0.4551 | 0.3898 | 0.3879 | 0.4318 | 0.3884 | 0.4944 | 0.3941 | 0.3411 | 0.3987 | 0.3924 | 0.3813 | 0.4695 | 0.484 | 0.3885 | 0.4303 | 0.4086 | 0.4959 | 0.4172 | 0.4332 | 0.4693 | 0.3862 | 0.3965 | 0.3923 | 0.3967 | 0.5676 | 0.3992 | 0.3937 | 0.468 | 0.3872 | 0.3837 | 0.3821 | 0.4016 | 0.4064 | 0.388 | 0.399 | 0.3911 | 0.3811 | 0.4063 | 0.3896 | 0.3983 | 0.4293 | 0.4419 | 0.4191 | 0.4074 | 0.3979 | 0.4819 | 0.3021 | 0.4704 | 0.4178 | 0.4041 | 0.3957 | 0.3805 | 0.3773 | 0.4349 | 0.3829 | 0.4915 | 0.4208 | 0.3909 | 0.4989 | 0.403 | 0.3813 | 0.3843 | 0.393 | 0.4123 | 0.414 | 0.3953 | 0.4096 | 0.3795 | 0.3859 | 0.3915 | 0.3736 | 0.3843 | 0.3848 | 0.4086 | 0.3776 | 0.3746 | 0.4107 | 0.3926 | 0.5042 | 0.4006 | 0.387 | 0.3978 | 0.3796 | 0.383 | 0.3775 | 0.3782 | 0.3889 | 0.4015 | 0.4073 | 0.5488 | 0.393 | 0.4035 | 0.4191 | 0.3863 | 0.3798 | 0.374 | 0.4933 | 0.3793 | 0.4938 | 0.401 | 0.4846 | 0.3745 | 0.3745 | 0.3777 | 0.4042 | 0.3879 | 0.4186 | 0.379 | 0.4054 | 0.3982 | 0.3751 | 0.5757 | 0.4679 | 0.3904 | 0.5212 | 0.4709 | 0.3738 | 0.3966 | 0.4237 | 0.4104 | 0.4244 | 0.4109 | 0.4851 | 0.4252 | 0.4343 | 0.4704 | 0.3883 | 0.3801 | 0.3825 | 0.3972 | 0.3043 | 0.4721 | 0.3831 | 0.3925 | 0.374 | 0.4353 | 0.3767 | 0.3844 | 0.4874 | 0.4217 | 0.3732 | 0.3961 | 0.3975 | 0.3892 | 0.379 | 0.4534 | 0.4701 | 0.3756 | 0.4613 | 0.3792 | 0.3697 | 0.4094 | 0.3766 | 0.4747 | 0.3754 | 0.3753 | 0.3748 | 0.4693 | 0.3721 | 0.3893 | 0.3907 | 0.4002 | 0.3802 | 0.3751 | 0.3919 | 0.3963 | 0.3864 | 0.4318 | 0.3856 | 0.3898 | 0.3901 | 0.4177
Time [ms] | 13848 | 116150 | 217164 | 318184 | 419209 | 520221 | 621241 | 722268 | 823293 | 924307 | 1025321 | 1126339 | 1227352 | 1328370 | 1429399 | 1530421 | 1631441 | 1732465 | 1833487 | 1934510 | 2035534 | 2136559 | 2237584 | 2338601 | 2439614 | 2540639 | 2641662 | 2742682 | 2843704 | 2944722 | 3045748 | 3146775 | 3247799 | 3348821 | 3449844 | 3550870 | 3651918 | 3752933 | 3853950 | 3954970 | 4056000 | 4157017 | 4258033 | 4359052 | 4460072 | 4561092 | 4662122 | 4763140 | 4864187 | 4965176 | 5066197 | 5167221 | 5268241 | 5369251 | 5470275 | 5571300 | 5672315 | 5773328 | 5874347 | 5975368 | 6076387 | 6177406 | 6278422 | 6379439 | 6480459 | 6581484 | 6682500 | 6783526 | 6884550 | 6985571 | 7086590 | 7187604 | 7288623 | 7389647 | 7490670 | 7591693 | 7692709 | 7793727 | 7894754 | 7995767 | 8096784 | 8197801 | 8298821 | 8399844 | 8500857 | 8601875 | 8702905 | 8803916 | 8904953 | 9005966 | 9106983 | 9208004 | 9309028 | 9410049 | 9511071 | 9612098 | 9713115 | 9814140 | 9915167 | 10016190 | 10117200 | 10218220 | 10319240 | 10420260 | 10521290 | 10622300 | 10723320 | 10824340 | 10925370 | 11026380 | 11127410 | 11228430 | 11329460 | 11430480 | 11531500 | 11632520 | 11733570 | 11834550 | 11935570 | 12036600 | 12137620 | 12238650 | 12339670 | 12440700 | 12541720 | 12642740 | 12743760 | 12844780 | 12945790 | 13046820 | 13147840 | 13248860 | 13349870 | 13450890 | 13551900 | 13652920 | 13753940 | 13854970 | 13955990 | 14057020 | 14158040 | 14259060 | 14360080 | 14461100 | 14562130 | 14663150 | 14764170 | 14865190 | 14966210 | 15067230 | 15168250 | 15269270 | 15370280 | 15471300 | 15572330 | 15673350 | 15774370 | 15875390 | 15976420 | 16077450 | 16178460 | 16279480 | 16380510 | 16481520 | 16582540 | 16683550 | 16784580 | 16885600 | 16986620 | 17087640 | 17188670 | 17289690 | 17390710 | 17491730 | 17592760 | 17693790 | 17794800 | 17895830 | 17996850 | 18097870 | 18198890 | 18299910 | 18400930 | 18501950 | 18602970 | 18704000 | 18805020 | 18906040 | 19007070 | 19108090 | 19209120 | 19310130 | 19411170 | 19512200 | 19613210 | 19714230 | 19815250 | 19916270 | 20017300 | 20118330 | 20219340 | 20320360 | 20421380 | 20522390 | 20623420 | 20724440 | 20825480 | 20926500 | 21027520 | 21128530 | 21229540 | 21330560 | 21431580 | 21532590 | 21633610 | 21734630 | 21835670 | 21936680 | 22037700 | 22138710 | 22239740 | 22340750 | 22441760 | 22542790 | 22643810 | 22744830 | 22845850 | 22946860 | 23047880 | 23148910 | 23249920 | 23350950 | 23451960 | 23552990 | 23654010 | 23755030 | 23856050 | 23957070 | 24058090 | 24159110 | 24260120 | 24361140 | 24462150 | 24563170 | 24664220 | 24765210 | 24866220 | 24967240 | 25068260 | 25169300 | 25270320 | 25371340 | 25472360 | 25573370 | 25674390 | 25775410 | 25876430 | 25977450 | 26078470 | 26179490 | 26280500 | 26381530 | 26482550 | 26583580 | 26684580 | 26785600 | 26886620 | 26987640 | 27088660 | 27189680 | 27290700 | 27391720 | 27492750 | 27593770 | 27694800 | 27795820 | 27896840 | 27997850 | 28098880 | 28199890 | 28300900 | 28401910 | 28502930 | 28603950 | 28704960 | 28805980 | 28906990 | 29008010 | 29109040 | 29210060 | 29311090 | 29412110 | 29513130 | 29614140 | 29715160 | 29816200 | 29917210 | 30018230 | 30119250 | 30220270 | 30321300 | 30422310 | 30523320 | 30624350 | 30725380 | 30826400 | 30927420 | 31028440 | 31129460 | 31230480 | 31331500 | 31432560 | 31533570 | 31634580 | 31735600 | 31836620 | 31937640 | 32038660 | 32139670 | 32240690 | 32341700 | 32442720 | 32543740 | 32644760 | 32745780 | 32846800 | 32947820 | 33048830 | 33149850 | 33250870 | 33351890 | 33452920 | 33553940 | 33654950 | 33755970 | 33856980 | 33958000 | 34059020 | 34160070 | 34261090 | 34362100 | 34463110 | 34564130 | 34665150 | 34766170 | 34867190 | 34968210 | 35069230 | 35170250 | 35271270 | 35372290 | 35473300 | 35574330 | 35675380 | 35776360 | 35877380 | 35978390 | 36079410 | 36180430 | 36281450 | 36382460 | 36483480 | 36584500 | 36685510 | 36786530 | 36887540 | 36988570 | 37089580 | 37190600 | 37291620 | 37392630 | 37493650 | 37594670 | 37695680 | 37796700 | 37897710 | 37998720 | 38099770 | 38200790 | 38301810 | 38402830 | 38503850 | 38604860 | 38705880 | 38806900 | 38907910 | 39008940 | 39109960 | 39210970 | 39311990 | 39413020 | 39514030 | 39615050 | 39716060 | 39817090 | 39918100 | 40019120 | 40120140 | 40221160 | 40322180 | 40423200 | 40524210 | 40625230 | 40726260 | 40827270 | 40928300 | 41029320 | 41130330 | 41231350 | 41332370 | 41433400 | 41534420 | 41635440 | 41736450 | 41837470 | 41938480 | 42039510 | 42140520 | 42241540 | 42342550 | 42443570 | 42544590 | 42645610 | 42746630 | 42847660 | 42948680 | 43049700 | 43150720 | 43251740 | 43352760 | 43453760 | 43554780 | 43655810 | 43756830 | 43857840 | 43958860 | 44059880 | 44160900 | 44261910 | 44362930 | 44463950 | 44564970 | 44665980 | 44767000 | 44868020 | 44969040 | 45070060 | 45171100 | 45272090 | 45373100 | 45474120 | 45575140 | 45676150 | 45777170 | 45878180 | 45979220 | 46080230 | 46181250 | 46282260 | 46383290 | 46484310 | 46585330 | 46686340 | 46787370 | 46888380 | 46989400 | 47090420 | 47191440 | 47292450 | 47393480 | 47494500 | 47595520 | 47696530 | 47797550 | 47898560 | 47999580 | 48100600 | 48201620 | 48302640 | 48403660 | 48504680 | 48605700 | 48706720 | 48807730 | 48908760 | 49009780 | 49110800 | 49211810 | 49312830 | 49413840 | 49514890 | 49615900 | 49716930 | 49817950 | 49918950 | 50019970 | 50120980 | 50221990 | 50323000 | 50424020 | 50525040 | 50626060 | 50727080 | 50828100 | 50929110 | 51030140 | 51131160 | 51232180 | 51333210 | 51434220 | 51535240 | 51636260 | 51737280 | 51838300 | 51939310 | 52040330 | 52141340 | 52242360 | 52343380 | 52444410 | 52545420 | 52646460 | 52747460 | 52848480 | 52949480 | 53050500 | 53151510 | 53252560 | 53353590 | 53454600 | 53555620 | 53656640 | 53757660 | 53858680 | 53959690 | 54060700 | 54161720 | 54262730 | 54363750 | 54464770 | 54565780 | 54666800 | 54767820 | 54868830 | 54969850 | 55070880 | 55171900 | 55272920 | 55373940 | 55474960 | 55575980 | 55676990 | 55778010 | 55879030 | 55980040 | 56081060 | 56182070 | 56283090 | 56384120 | 56485140 | 56586160 | 56687170 | 56788190 | 56889220 | 56990240 | 57091260 | 57192280 | 57293290 | 57394310 | 57495340 | 57596350 | 57697360 | 57798380 | 57899400 | 58000420 | 58101440 | 58202460 | 58303470 | 58404500 | 58505520 | 58606530 | 58707550 | 58808560 | 58909580 | 59010590 | 59111610 | 59212620 | 59313640 | 59414660 | 59515690 | 59616710 | 59717730 | 59818740 | 59919760 | 60020780 | 60121800 | 60222820 | 60323840 | 60424850 | 60525860 | 60626890 | 60727910 | 60828940 | 60929950 | 61030970 | 61131990 | 61233010 | 61334020 | 61435030 | 61536050 | 61637060 | 61738080 | 61839090 | 61940110 | 62041140 | 62142150 | 62243170 | 62344180 | 62445200 | 62546230 | 62647240 | 62748260 | 62849270 | 62950280 | 63051300 | 63152330 | 63253360 | 63354360 | 63455390 | 63556410 | 63657430 | 63758440 | 63859460 | 63960480 | 64061490 | 64162510 | 64263560 | 64364550 | 64465560 | 64566590 | 64667610 | 64768620 | 64869640 | 64970660 | 65071680 | 65172700 | 65273710 | 65374720 | 65475750 | 65576760 | 65677780 | 65778810 | 65879830 | 65980850 | 66081880 | 66182890 | 66283910 | 66384940 | 66485950 | 66586980 | 66688020 | 66789040 | 66890060 | 66991080 | 67092100 | 67193120 | 67294140 | 67395180 | 67496200 | 67597220 | 67698240 | 67799250 | 67900260 | 68001280 | 68102300 | 68203320 | 68304340 | 68405370 | 68506390 | 68607400 | 68708420 | 68809430 | 68910450 | 69011460 | 69112490 | 69213530 | 69314540 | 69415570 | 69516580 | 69617600 | 69718620 | 69819640 | 69920670 | 70021680 | 70122700 | 70223710 | 70324730 | 70425750 | 70526770 | 70627780 | 70728800 | 70829820 | 70930830 | 71031840 | 71132860 | 71233890 | 71334910 | 71435940 | 71536940 | 71637960 | 71738970 | 71839990 | 71941010 | 72042020 | 72143050 | 72244060 | 72345080 | 72446100 | 72547120 | 72648160 | 72749170 | 72850180 | 72951190 | 73052210 | 73153220 | 73254240 | 73355260 | 73456280 | 73557300 | 73658310 | 73759340 | 73860350 | 73961380 | 74062400 | 74163420 | 74264430 | 74365460 | 74466480 | 74567500 | 74668510 | 74769520 | 74870540 | 74971550 | 75072570 | 75173580 | 75274610 | 75375620 | 75476630 | 75577650 | 75678670 | 75779680 | 75880700 | 75981710 | 76082740 | 76183750 | 76284770 | 76385780 | 76486810 | 76587820 | 76688830 | 76789850 | 76890900 | 76991920 | 77092930 | 77193950 | 77294970 | 77395980 | 77496990 | 77598010 | 77699030 | 77800040 | 77901060 | 78002070 | 78103090 | 78204110 | 78305140 | 78406170 | 78507180 | 78608210 | 78709230 | 78810260 | 78911280 | 79012290 | 79113310 | 79214320 | 79315340 | 79416350 | 79517380 | 79618390 | 79719420 | 79820420 | 79921440 | 80022460 | 80123470 | 80224490 | 80325510 | 80426530 | 80527540 | 80628560 | 80729590 | 80830610 | 80931620 | 81032650 | 81133660 | 81234690 | 81335700 | 81436720 | 81537740 | 81638750 | 81739780 | 81840780 | 81941820 | 82042830 | 82143840 | 82244860 | 82345870 | 82446910 | 82547920 | 82648940 | 82749960 | 82850980 | 82952000 | 83053010 | 83154030 | 83255050 | 83356060 | 83457080 | 83558100 | 83659130 | 83760140 | 83861180 | 83962190 | 84063220 | 84164230 | 84265260 | 84366260 | 84467280 | 84568300 | 84669310 | 84770340 | 84871370 | 84972360 | 85073390 | 85174410 | 85275420 | 85376450 | 85477470 | 85578500 | 85679530 | 85780540 | 85881550 | 85982570 | 86083580 | 86184610 | 86285630 | 86386650
D11 | 0.275 | 0.2023 | 0.2998 | 0.0926 | 0.2832 | 0.1987 | 0.3453 | 0.1878 | 0.0923 | 0.2218 | 0.2382 | 0.2644 | 0.2488 | 0.2738 | 0.17 | 0.1916 | 0.2476 | 0.2093 | 0.0951 | 0.3113 | 0.314 | 0.2122 | 0.2082 | 0.2083 | 0.1418 | 0.1005 | 0.2224 | 0.1691 | 0.2814 | 0.1423 | 0.2817 | 0.2304 | 0.2042 | 0.1821 | 0.2539 | 0.1819 | 0.2704 | 0.2428 | 0.249 | 0.2828 | 0.2313 | 0.2076 | 0.2892 | 0.2368 | 0.1748 | 0.2892 | 0.1021 | 0.1711 | 0.1009 | 0.1943 | 0.261 | 0.2238 | 0.1793 | 0.1035 | 0.1036 | 0.2629 | 0.1867 | 0.2329 | 0.1973 | 0.1866 | 0.1145 | 0.2015 | 0.1213 | 0.3395 | 0.2865 | 0.1097 | 0.11 | 0.162 | 0.2137 | 0.2711 | 0.2113 | 0.2372 | 0.2026 | 0.2789 | 0.2527 | 0.2324 | 0.2434 | 0.2009 | 0.1781 | 0.1235 | 0.1963 | 0.379 | 0.1481 | 0.2314 | 0.2425 | 0.1549 | 0.2107 | 0.2334 | 0.2766 | 0.3662 | 0.248 | 0.2114 | 0.25 | 0.2395 | 0.26 | 0.1332 | 0.1561 | 0.2158 | 0.2205 | 0.4136 | 0.2688 | 0.3458 | 0.2751 | 0.3149 | 0.2182 | 0.2384 | 0.1578 | 0.1524 | 0.2399 | 0.3364 | 0.309 | 0.1661 | 0.2447 | 0.2444 | 0.302 | 0.1981 | 0.2251 | 0.2723 | 0.2436 | 0.2641 | 0.2195 | 0.2388 | 0.2278 | 0.2416 | 0.3035 | 0.1829 | 0.3547 | 0.2487 | 0.3575 | 0.1755 | 0.3435 | 0.2877 | 0.1873 | 0.2438 | 0.229 | 0.2654 | 0.3293 | 0.2026 | 0.3886 | 0.2333 | 0.274 | 0.238 | 0.3626 | 0.3231 | 0.282 | 0.3132 | 0.2794 | 0.2579 | 0.3376 | 0.3667 | 0.4004 | 0.324 | 0.3262 | 0.2405 | 0.2952 | 0.385 | 0.3093 | 0.3444 | 0.3906 | 0.2561 | 0.3232 | 0.3658 | 0.3271 | 0.298 | 0.3438 | 0.3361 | 0.3498 | 0.3085 | 0.4034 | 0.3623 | 0.3667 | 0.2853 | 0.3375 | 0.3638 | 0.4982 | 0.3551 | 0.4238 | 0.3954 | 0.3542 | 0.2921 | 0.4085 | 0.3508 | 0.3849 | 0.4292 | 0.4496 | 0.4149 | 0.2896 | 0.3426 | 0.4732 | 0.4828 | 0.4402 | 0.4631 | 0.3495 | 0.353 | 0.4251 | 0.4738 | 0.345 | 0.3699 | 0.5084 | 0.4243 | 0.4057 | 0.376 | 0.5165 | 0.4101 | 0.4024 | 0.3749 | 0.4908 | 0.4196 | 0.3929 | 0.4543 | 0.4873 | 0.51 | 0.3827 | 0.4218 | 0.4621 | 0.4982 | 0.4889 | 0.4502 | 0.421 | 0.3972 | 0.4191 | 0.4623 | 0.469 | 0.3978 | 0.4607 | 0.4035 | 0.4021 | 0.4621 | 0.4015 | 0.4552 | 0.4933 | 0.4285 | 0.542 | 0.4189 | 0.4903 | 0.4318 | 0.4948 | 0.5086 | 0.4096 | 0.4175 | 0.4482 | 0.4825 | 0.4056 | 0.4242 | 0.4557 | 0.4125 | 0.4387 | 0.4316 | 0.4545 | 0.3906 | 0.4507 | 0.3875 | 0.4621 | 0.4772 | 0.4016 | 0.3231 | 0.4818 | 0.4566 | 0.4119 | 0.422 | 0.537 | 0.4409 | 0.4126 | 0.4229 | 0.4702 | 0.3919 | 0.4194 | 0.4179 | 0.4135 | 0.342 | 0.4335 | 0.4375 | 0.4006 | 0.5105 | 0.4838 | 0.4044 | 0.5299 | 0.474 | 0.4735 | 0.519 | 0.467 | 0.4105 | 0.3882 | 0.4435 | 0.5068 | 0.4257 | 0.3919 | 0.4721 | 0.4812 | 0.5031 | 0.4089 | 0.3929 | 0.419 | 0.4533 | 0.4807 | 0.3963 | 0.5191 | 0.5122 | 0.4061 | 0.5546 | 0.3967 | 0.4966 | 0.4852 | 0.4095 | 0.3878 | 0.3213 | 0.4673 | 0.5112 | 0.4694 | 0.4272 | 0.4479 | 0.4842 | 0.3902 | 0.4386 | 0.4765 | 0.4204 | 0.3926 | 0.5388 | 0.4808 | 0.4502 | 0.5289 | 0.4637 | 0.3947 | 0.4248 | 0.5457 | 0.4545 | 0.4825 | 0.431 | 0.5651 | 0.4382 | 0.4461 | 0.5012 | 0.4052 | 0.3962 | 0.4166 | 0.4328 | 0.4723 | 0.4392 | 0.4191 | 0.4774 | 0.4005 | 0.5424 | 0.4563 | 0.4061 | 0.4574 | 0.5155 | 0.5393 | 0.5379 | 0.5009 | 0.4362 | 0.5042 | 0.4401 | 0.4135 | 0.4861 | 0.4981 | 0.4047 | 0.3462 | 0.4092 | 0.4251 | 0.4097 | 0.4284 | 0.3708 | 0.4612 | 0.35 | 0.4553 | 0.4533 | 0.4509 | 0.4553 | 0.4792 | 0.4396 | 0.4492 | 0.4404 | 0.4536 | 0.4701 | 0.5047 | 0.4599 | 0.5487 | 0.438 | 0.5613 | 0.4768 | 0.4224 | 0.4558 | 0.4981 | 0.4537 | 0.4532 | 0.5781 | 0.4905 | 0.4872 | 0.5143 | 0.4558 | 0.4643 | 0.4284 | 0.4813 | 0.4816 | 0.4737 | 0.4419 | 0.4634 | 0.4625 | 0.4589 | 0.4841 | 0.4252 | 0.4422 | 0.4158 | 0.4479 | 0.5194 | 0.5092 | 0.4689 | 0.4583 | 0.5145 | 0.509 | 0.519 | 0.4794 | 0.4635 | 0.5123 | 0.3519 | 0.5925 | 0.4748 | 0.5172 | 0.5092 | 0.4475 | 0.435 | 0.4699 | 0.4635 | 0.3846 | 0.4655 | 0.4905 | 0.5168 | 0.487 | 0.4378 | 0.4605 | 0.4981 | 0.4768 | 0.4258 | 0.4552 | 0.4924 | 0.4002 | 0.514 | 0.4648 | 0.4344 | 0.5533 | 0.5047 | 0.4876 | 0.5084 | 0.497 | 0.4608 | 0.4342 | 0.3186 | 0.4546 | 0.4495 | 0.4163 | 0.503 | 0.5877 | 0.5534 | 0.5842 | 0.4064 | 0.4925 | 0.5512 | 0.2915 | 0.4433 | 0.4851 | 0.313 | 0.4447 | 0.5044 | 0.4761 | 0.5325 | 0.534 | 0.4588 | 0.4324 | 0.4055 | 0.5059 | 0.4327 | 0.4336 | 0.4216 | 0.411 | 0.5542 | 0.5036 | 0.4694 | 0.5416 | 0.4456 | 0.4227 | 0.4803 | 0.4086 | 0.4435 | 0.456 | 0.4554 | 0.4261 | 0.4465 | 0.5465 | 0.4453 | 0.5087 | 0.4323 | 0.4887 | 0.4572 | 0.4132 | 0.4028 | 0.5464 | 0.4527 | 0.4382 | 0.5184 | 0.414 | 0.4538 | 0.5316 | 0.5732 | 0.456 | 0.4556 | 0.4922 | 0.514 | 0.4165 | 0.4159 | 0.4841 | 0.4468 | 0.4752 | 0.4713 | 0.4326 | 0.4464 | 0.4694 | 0.4964 | 0.4751 | 0.4631 | 0.4162 | 0.4542 | 0.561 | 0.4914 | 0.4555 | 0.4542 | 0.4551 | 0.4339 | 0.4182 | 0.5477 | 0.4891 | 0.392 | 0.4171 | 0.3941 | 0.408 | 0.5026 | 0.4837 | 0.4076 | 0.4085 | 0.5163 | 0.4203 | 0.4377 | 0.4152 | 0.4245 | 0.4033 | 0.4013 | 0.3342 | 0.4284 | 0.4242 | 0.3294 | 0.4057 | 0.3564 | 0.4501 | 0.4498 | 0.4872 | 0.4013 | 0.4955 | 0.5202 | 0.417 | 0.4531 | 0.4577 | 0.4144 | 0.4749 | 0.5121 | 0.5332 | 0.4937 | 0.5541 | 0.4479 | 0.441 | 0.4895 | 0.4134 | 0.4681 | 0.4924 | 0.4816 | 0.4308 | 0.4913 | 0.5326 | 0.5103 | 0.4405 | 0.3926 | 0.423 | 0.4367 | 0.4288 | 0.4312 | 0.493 | 0.4169 | 0.4489 | 0.4297 | 0.4697 | 0.4654 | 0.4455 | 0.4141 | 0.4795 | 0.4572 | 0.409 | 0.4166 | 0.4494 | 0.4265 | 0.4996 | 0.5297 | 0.4529 | 0.449 | 0.5446 | 0.446 | 0.405 | 0.4527 | 0.5097 | 0.5362 | 0.5102 | 0.5455 | 0.4971 | 0.4558 | 0.433 | 0.5694 | 0.416 | 0.4466 | 0.4464 | 0.5009 | 0.3955 | 0.5309 | 0.4647 | 0.3682 | 0.3989 | 0.4314 | 0.4512 | 0.5662 | 0.4948 | 0.4698 | 0.386 | 0.4202 | 0.4708 | 0.4871 | 0.5015 | 0.4615 | 0.555 | 0.4322 | 0.4088 | 0.4885 | 0.5664 | 0.4319 | 0.3412 | 0.4406 | 0.5867 | 0.4869 | 0.4684 | 0.5147 | 0.4434 | 0.4636 | 0.3376 | 0.4855 | 0.4556 | 0.4693 | 0.4049 | 0.3979 | 0.4046 | 0.465 | 0.4704 | 0.4673 | 0.4511 | 0.5414 | 0.3751 | 0.4895 | 0.3598 | 0.4395 | 0.4593 | 0.3906 | 0.4715 | 0.4182 | 0.4707 | 0.4582 | 0.4219 | 0.4023 | 0.4694 | 0.5253 | 0.4221 | 0.4455 | 0.4096 | 0.4802 | 0.4962 | 0.4147 | 0.4541 | 0.4685 | 0.4252 | 0.4161 | 0.412 | 0.5249 | 0.5013 | 0.4964 | 0.54 | 0.4006 | 0.4516 | 0.4536 | 0.461 | 0.4043 | 0.4127 | 0.4263 | 0.3868 | 0.5349 | 0.4106 | 0.4251 | 0.5106 | 0.3114 | 0.4594 | 0.4007 | 0.5027 | 0.3711 | 0.3436 | 0.4275 | 0.4241 | 0.5454 | 0.4576 | 0.4316 | 0.5433 | 0.4432 | 0.4609 | 0.5263 | 0.5283 | 0.3965 | 0.495 | 0.4522 | 0.5009 | 0.3672 | 0.48 | 0.4725 | 0.4911 | 0.4626 | 0.4331 | 0.4148 | 0.3981 | 0.4525 | 0.4574 | 0.3559 | 0.4635 | 0.5042 | 0.5157 | 0.492 | 0.3959 | 0.4042 | 0.4033 | 0.528 | 0.4652 | 0.4622 | 0.452 | 0.4085 | 0.4459 | 0.4155 | 0.4378 | 0.3228 | 0.4339 | 0.3917 | 0.3832 | 0.4992 | 0.4888 | 0.4352 | 0.4578 | 0.4103 | 0.4316 | 0.4138 | 0.4363 | 0.3897 | 0.405 | 0.4594 | 0.4428 | 0.4127 | 0.5373 | 0.5011 | 0.4322 | 0.4765 | 0.4253 | 0.4136 | 0.4953 | 0.4665 | 0.5179 | 0.4203 | 0.4904 | 0.4088 | 0.4582 | 0.4556 | 0.4907 | 0.5111 | 0.4656 | 0.3175 | 0.4268 | 0.4711 | 0.441 | 0.4962 | 0.4825 | 0.5194 | 0.5037 | 0.4071 | 0.3993 | 0.4256 | 0.4793 | 0.4237 | 0.4247 | 0.4087 | 0.4111 | 0.4191 | 0.4135 | 0.3979 | 0.4431 | 0.4618 | 0.4865 | 0.429 | 0.4243 | 0.4305 | 0.4266 | 0.3907 | 0.4674 | 0.4536 | 0.3422 | 0.4423 | 0.412 | 0.546 | 0.4089 | 0.5421 | 0.4782 | 0.4587 | 0.5861 | 0.4293 | 0.4655 | 0.4044 | 0.3981 | 0.4821 | 0.5695 | 0.428 | 0.4465 | 0.4087 | 0.4455 | 0.4979 | 0.4598 | 0.4433 | 0.3937 | 0.4123 | 0.4605 | 0.4334 | 0.4409 | 0.5231 | 0.4354 | 0.4563 | 0.5297 | 0.371 | 0.3869 | 0.4316 | 0.3946 | 0.4216 | 0.3888 | 0.5046 | 0.4554 | 0.4645 | 0.4305 | 0.4377 | 0.4275 | 0.4327 | 0.3945 | 0.3855 | 0.4808
Time [ms] | 13492 | 115794 | 216808 | 317828 | 418853 | 519865 | 620885 | 721912 | 822937 | 923951 | 1024965 | 1125983 | 1226996 | 1328014 | 1429043 | 1530065 | 1631085 | 1732109 | 1833131 | 1934154 | 2035178 | 2136203 | 2237228 | 2338245 | 2439258 | 2540282 | 2641306 | 2742326 | 2843348 | 2944366 | 3045392 | 3146419 | 3247443 | 3348465 | 3449488 | 3550514 | 3651562 | 3752577 | 3853594 | 3954614 | 4055644 | 4156661 | 4257677 | 4358696 | 4459716 | 4560736 | 4661766 | 4762784 | 4863831 | 4964820 | 5065841 | 5166865 | 5267885 | 5368895 | 5469919 | 5570944 | 5671959 | 5772972 | 5873991 | 5975012 | 6076031 | 6177050 | 6278066 | 6379084 | 6480103 | 6581128 | 6682144 | 6783170 | 6884194 | 6985215 | 7086234 | 7187248 | 7288267 | 7389291 | 7490314 | 7591337 | 7692353 | 7793371 | 7894398 | 7995411 | 8096428 | 8197445 | 8298465 | 8399488 | 8500501 | 8601519 | 8702549 | 8803560 | 8904597 | 9005610 | 9106627 | 9207648 | 9308672 | 9409693 | 9510715 | 9611742 | 9712759 | 9813784 | 9914811 | 10015830 | 10116850 | 10217860 | 10318880 | 10419910 | 10520940 | 10621950 | 10722970 | 10823990 | 10925010 | 11026030 | 11127050 | 11228080 | 11329100 | 11430120 | 11531140 | 11632170 | 11733210 | 11834190 | 11935220 | 12036240 | 12137270 | 12238290 | 12339320 | 12440340 | 12541360 | 12642380 | 12743410 | 12844420 | 12945440 | 13046460 | 13147490 | 13248510 | 13349510 | 13450530 | 13551550 | 13652570 | 13753590 | 13854610 | 13955640 | 14056660 | 14157680 | 14258710 | 14359730 | 14460750 | 14561770 | 14662790 | 14763820 | 14864830 | 14965860 | 15066880 | 15167900 | 15268910 | 15369930 | 15470950 | 15571970 | 15672990 | 15774020 | 15875040 | 15976070 | 16077100 | 16178110 | 16279120 | 16380150 | 16481160 | 16582180 | 16683200 | 16784220 | 16885240 | 16986270 | 17087290 | 17188310 | 17289340 | 17390350 | 17491380 | 17592410 | 17693430 | 17794450 | 17895470 | 17996490 | 18097520 | 18198540 | 18299550 | 18400570 | 18501600 | 18602620 | 18703640 | 18804660 | 18905690 | 19006720 | 19107730 | 19208760 | 19309780 | 19410810 | 19511840 | 19612850 | 19713870 | 19814900 | 19915920 | 20016940 | 20117970 | 20218980 | 20320000 | 20421020 | 20522040 | 20623060 | 20724080 | 20825120 | 20926150 | 21027160 | 21128180 | 21229190 | 21330210 | 21431220 | 21532240 | 21633260 | 21734280 | 21835310 | 21936320 | 22037340 | 22138350 | 22239380 | 22340400 | 22441410 | 22542430 | 22643450 | 22744470 | 22845490 | 22946510 | 23047530 | 23148550 | 23249560 | 23350590 | 23451600 | 23552640 | 23653660 | 23754680 | 23855690 | 23956710 | 24057740 | 24158750 | 24259770 | 24360780 | 24461790 | 24562820 | 24663860 | 24764850 | 24865870 | 24966880 | 25067900 | 25168950 | 25269960 | 25370990 | 25472000 | 25573020 | 25674040 | 25775050 | 25876080 | 25977090 | 26078110 | 26179140 | 26280150 | 26381170 | 26482200 | 26583220 | 26684230 | 26785240 | 26886260 | 26987290 | 27088310 | 27189330 | 27290350 | 27391370 | 27492390 | 27593410 | 27694440 | 27795460 | 27896480 | 27997500 | 28098530 | 28199530 | 28300540 | 28401560 | 28502580 | 28603590 | 28704610 | 28805620 | 28906640 | 29007660 | 29108690 | 29209710 | 29310730 | 29411760 | 29512780 | 29613780 | 29714800 | 29815840 | 29916850 | 30017880 | 30118900 | 30219920 | 30320940 | 30421950 | 30522970 | 30624000 | 30725020 | 30826040 | 30927060 | 31028080 | 31129100 | 31230120 | 31331140 | 31432200 | 31533210 | 31634220 | 31735240 | 31836260 | 31937280 | 32038300 | 32139320 | 32240330 | 32341350 | 32442360 | 32543390 | 32644410 | 32745430 | 32846440 | 32947460 | 33048480 | 33149490 | 33250520 | 33351530 | 33452560 | 33553580 | 33654600 | 33755610 | 33856630 | 33957650 | 34058670 | 34159710 | 34260730 | 34361740 | 34462750 | 34563780 | 34664790 | 34765820 | 34866840 | 34967850 | 35068880 | 35169890 | 35270910 | 35371930 | 35472950 | 35573970 | 35675020 | 35776010 | 35877020 | 35978030 | 36079050 | 36180070 | 36281090 | 36382110 | 36483130 | 36584140 | 36685150 | 36786170 | 36887190 | 36988220 | 37089220 | 37190240 | 37291260 | 37392270 | 37493300 | 37594320 | 37695320 | 37796340 | 37897360 | 37998370 | 38099420 | 38200430 | 38301450 | 38402470 | 38503490 | 38604500 | 38705530 | 38806540 | 38907560 | 39008580 | 39109600 | 39210610 | 39311640 | 39412660 | 39513680 | 39614690 | 39715710 | 39816730 | 39917750 | 40018770 | 40119780 | 40220810 | 40321820 | 40422840 | 40523850 | 40624880 | 40725900 | 40826920 | 40927940 | 41028960 | 41129980 | 41231000 | 41332020 | 41433040 | 41534060 | 41635080 | 41736100 | 41837120 | 41938130 | 42039150 | 42140170 | 42241180 | 42342200 | 42443210 | 42544230 | 42645260 | 42746280 | 42847300 | 42948320 | 43049340 | 43150360 | 43251380 | 43352400 | 43453410 | 43554430 | 43655450 | 43756480 | 43857490 | 43958500 | 44059520 | 44160540 | 44261560 | 44362580 | 44463590 | 44564610 | 44665620 | 44766650 | 44867660 | 44968690 | 45069700 | 45170740 | 45271730 | 45372750 | 45473760 | 45574780 | 45675800 | 45776810 | 45877830 | 45978860 | 46079880 | 46180890 | 46281900 | 46382940 | 46483960 | 46584970 | 46685990 | 46787010 | 46888030 | 46989040 | 47090070 | 47191090 | 47292090 | 47393120 | 47494140 | 47595160 | 47696170 | 47797190 | 47898210 | 47999220 | 48100240 | 48201270 | 48302290 | 48403300 | 48504330 | 48605340 | 48706360 | 48807380 | 48908400 | 49009420 | 49110440 | 49211460 | 49312470 | 49413480 | 49514530 | 49615550 | 49716570 | 49817600 | 49918600 | 50019610 | 50120620 | 50221630 | 50322650 | 50423660 | 50524680 | 50625700 | 50726720 | 50827740 | 50928750 | 51029780 | 51130800 | 51231820 | 51332850 | 51433870 | 51534890 | 51635900 | 51736920 | 51837940 | 51938950 | 52039970 | 52140980 | 52242000 | 52343020 | 52444060 | 52545070 | 52646100 | 52747100 | 52848120 | 52949130 | 53050140 | 53151160 | 53252210 | 53353230 | 53454250 | 53555270 | 53656290 | 53757300 | 53858320 | 53959340 | 54060350 | 54161370 | 54262380 | 54363390 | 54464410 | 54565420 | 54666440 | 54767460 | 54868480 | 54969490 | 55070530 | 55171550 | 55272560 | 55373590 | 55474600 | 55575620 | 55676630 | 55777650 | 55878670 | 55979690 | 56080700 | 56181710 | 56282740 | 56383760 | 56484780 | 56585810 | 56686810 | 56787840 | 56888860 | 56989880 | 57090900 | 57191920 | 57292940 | 57393950 | 57494980 | 57595990 | 57697010 | 57798020 | 57899040 | 58000060 | 58101080 | 58202100 | 58303120 | 58404140 | 58505160 | 58606180 | 58707190 | 58808210 | 58909220 | 59010230 | 59111250 | 59212270 | 59313280 | 59414310 | 59515330 | 59616360 | 59717370 | 59818380 | 59919410 | 60020430 | 60121440 | 60222460 | 60323490 | 60424490 | 60525510 | 60626530 | 60727550 | 60828580 | 60929590 | 61030610 | 61131630 | 61232660 | 61333660 | 61434680 | 61535690 | 61636700 | 61737720 | 61838740 | 61939750 | 62040780 | 62141800 | 62242820 | 62343830 | 62444840 | 62545870 | 62646890 | 62747900 | 62848920 | 62949930 | 63050950 | 63151980 | 63253000 | 63354010 | 63455030 | 63556050 | 63657070 | 63758090 | 63859100 | 63960120 | 64061130 | 64162150 | 64263200 | 64364190 | 64465210 | 64566230 | 64667250 | 64768260 | 64869280 | 64970310 | 65071330 | 65172340 | 65273360 | 65374370 | 65475390 | 65576400 | 65677420 | 65778460 | 65879470 | 65980500 | 66081520 | 66182540 | 66283560 | 66384580 | 66485600 | 66586620 | 66687670 | 66788680 | 66889710 | 66990720 | 67091740 | 67192770 | 67293780 | 67394830 | 67495840 | 67596860 | 67697890 | 67798900 | 67899910 | 68000930 | 68101940 | 68202970 | 68303980 | 68405010 | 68506030 | 68607040 | 68708060 | 68809070 | 68910090 | 69011100 | 69112130 | 69213170 | 69314190 | 69415210 | 69516230 | 69617250 | 69718260 | 69819290 | 69920310 | 70021330 | 70122340 | 70223360 | 70324380 | 70425390 | 70526420 | 70627420 | 70728450 | 70829460 | 70930470 | 71031490 | 71132510 | 71233530 | 71334550 | 71435580 | 71536580 | 71637610 | 71738620 | 71839630 | 71940650 | 72041670 | 72142690 | 72243700 | 72344730 | 72445740 | 72546770 | 72647800 | 72748810 | 72849820 | 72950830 | 73051860 | 73152860 | 73253890 | 73354900 | 73455920 | 73556940 | 73657960 | 73758980 | 73860000 | 73961020 | 74062040 | 74163060 | 74264080 | 74365100 | 74466130 | 74567140 | 74668150 | 74769170 | 74870180 | 74971190 | 75072220 | 75173220 | 75274250 | 75375260 | 75476280 | 75577300 | 75678310 | 75779330 | 75880340 | 75981360 | 76082380 | 76183390 | 76284420 | 76385430 | 76486450 | 76587460 | 76688480 | 76789500 | 76890540 | 76991560 | 77092580 | 77193600 | 77294620 | 77395620 | 77496640 | 77597660 | 77698680 | 77799680 | 77900710 | 78001720 | 78102740 | 78203760 | 78304780 | 78405810 | 78506830 | 78607860 | 78708870 | 78809900 | 78910930 | 79011940 | 79112960 | 79213960 | 79314980 | 79415990 | 79517020 | 79618040 | 79719060 | 79820060 | 79921090 | 80022100 | 80123120 | 80224130 | 80325150 | 80426170 | 80527190 | 80628210 | 80729240 | 80830260 | 80931270 | 81032290 | 81133300 | 81234340 | 81335350 | 81436370 | 81537380 | 81638400 | 81739420 | 81840430 | 81941460 | 82042480 | 82143490 | 82244500 | 82345520 | 82446560 | 82547570 | 82648580 | 82749610 | 82850620 | 82951640 | 83052660 | 83153670 | 83254700 | 83355710 | 83456730 | 83557750 | 83658770 | 83759790 | 83860820 | 83961830 | 84062860 | 84163870 | 84264900 | 84365900 | 84466930 | 84567940 | 84668960 | 84769980 | 84871020 | 84972000 | 85073030 | 85174050 | 85275070 | 85376100 | 85477120 | 85578150 | 85679170 | 85780180 | 85881190 | 85982210 | 86083230 | 86184260 | 86285270 | 86386300
D12 | 0.3793 | 0.1034 | 0.1411 | 0.0843 | 0.2903 | 0.3403 | 0.1653 | 0.0844 | 0.0848 | 0.085 | 0.0844 | 0.1119 | 0.0839 | 0.0844 | 0.2618 | 0.1875 | 0.0839 | 0.0858 | 0.0843 | 0.0841 | 0.0905 | 0.0841 | 0.085 | 0.0843 | 0.0841 | 0.1689 | 0.0839 | 0.0864 | 0.0874 | 0.0842 | 0.0841 | 0.2278 | 0.1246 | 0.1068 | 0.2709 | 0.0865 | 0.084 | 0.0862 | 0.084 | 0.2464 | 0.1037 | 0.0942 | 0.132 | 0.0842 | 0.2841 | 0.0845 | 0.2625 | 0.084 | 0.0857 | 0.084 | 0.0837 | 0.1095 | 0.0842 | 0.0837 | 0.2484 | 0.0838 | 0.0839 | 0.307 | 0.085 | 0.0846 | 0.084 | 0.0839 | 0.0841 | 0.084 | 0.0867 | 0.324 | 0.0843 | 0.1912 | 0.2789 | 0.0852 | 0.0842 | 0.2624 | 0.1294 | 0.0855 | 0.2517 | 0.2221 | 0.0839 | 0.1974 | 0.0845 | 0.0839 | 0.0842 | 0.0844 | 0.2335 | 0.084 | 0.1069 | 0.085 | 0.1204 | 0.0857 | 0.2817 | 0.084 | 0.1016 | 0.0841 | 0.0846 | 0.089 | 0.215 | 0.0896 | 0.2769 | 0.0839 | 0.3306 | 0.0875 | 0.0847 | 0.0899 | 0.0858 | 0.084 | 0.0847 | 0.0844 | 0.0839 | 0.2602 | 0.0842 | 0.0841 | 0.0843 | 0.0844 | 0.0839 | 0.0842 | 0.0899 | 0.0837 | 0.0881 | 0.1397 | 0.0842 | 0.0874 | 0.084 | 0.0839 | 0.0843 | 0.0842 | 0.084 | 0.3655 | 0.0847 | 0.084 | 0.3368 | 0.0841 | 0.0836 | 0.1326 | 0.125 | 0.1401 | 0.0862 | 0.2316 | 0.0837 | 0.1066 | 0.0842 | 0.2955 | 0.0839 | 0.0912 | 0.2279 | 0.0843 | 0.0842 | 0.0838 | 0.0836 | 0.3177 | 0.0869 | 0.0845 | 0.0842 | 0.0866 | 0.1351 | 0.0853 | 0.134 | 0.1902 | 0.0844 | 0.2426 | 0.0844 | 0.0865 | 0.0841 | 0.2718 | 0.1405 | 0.0839 | 0.084 | 0.084 | 0.1415 | 0.2286 | 0.3189 | 0.0846 | 0.0961 | 0.0841 | 0.084 | 0.0839 | 0.0905 | 0.0857 | 0.0841 | 0.1534 | 0.1249 | 0.084 | 0.2441 | 0.0871 | 0.13 | 0.1852 | 0.0841 | 0.0839 | 0.1132 | 0.0867 | 0.0889 | 0.1648 | 0.1854 | 0.0843 | 0.0966 | 0.0841 | 0.2598 | 0.3029 | 0.2077 | 0.1764 | 0.0852 | 0.0877 | 0.0843 | 0.0855 | 0.1091 | 0.0841 | 0.0927 | 0.0841 | 0.086 | 0.0842 | 0.0848 | 0.2468 | 0.0841 | 0.0839 | 0.2952 | 0.0837 | 0.084 | 0.0841 | 0.1786 | 0.2054 | 0.0837 | 0.0841 | 0.0845 | 0.0876 | 0.1174 | 0.084 | 0.0839 | 0.0841 | 0.127 | 0.1117 | 0.0839 | 0.0892 | 0.0843 | 0.0857 | 0.2193 | 0.0841 | 0.0843 | 0.084 | 0.0844 | 0.2419 | 0.1621 | 0.313 | 0.086 | 0.084 | 0.0845 | 0.2273 | 0.088 | 0.1568 | 0.2127 | 0.0838 | 0.0881 | 0.0962 | 0.098 | 0.2127 | 0.084 | 0.0846 | 0.0841 | 0.0853 | 0.389 | 0.0841 | 0.0841 | 0.0958 | 0.0839 | 0.0921 | 0.0842 | 0.0866 | 0.0958 | 0.0843 | 0.0844 | 0.1287 | 0.1088 | 0.0839 | 0.2357 | 0.0844 | 0.1302 | 0.0845 | 0.1255 | 0.2371 | 0.0871 | 0.0841 | 0.0842 | 0.0842 | 0.0844 | 0.0848 | 0.2136 | 0.0844 | 0.0842 | 0.3568 | 0.1657 | 0.0841 | 0.0848 | 0.0846 | 0.0843 | 0.0878 | 0.0963 | 0.2931 | 0.0842 | 0.0861 | 0.1125 | 0.1334 | 0.3321 | 0.0839 | 0.0995 | 0.0842 | 0.1104 | 0.1963 | 0.0871 | 0.0843 | 0.084 | 0.0934 | 0.1223 | 0.2716 | 0.1423 | 0.0841 | 0.0844 | 0.1168 | 0.0839 | 0.0843 | 0.0908 | 0.1419 | 0.0842 | 0.3312 | 0.0843 | 0.0944 | 0.0843 | 0.091 | 0.2065 | 0.0844 | 0.0843 | 0.0846 | 0.356 | 0.0842 | 0.0842 | 0.0886 | 0.0858 | 0.1042 | 0.2337 | 0.0843 | 0.2057 | 0.0841 | 0.0935 | 0.0951 | 0.0845 | 0.1154 | 0.2891 | 0.0958 | 0.2194 | 0.1235 | 0.1151 | 0.0839 | 0.0841 | 0.2588 | 0.0846 | 0.2621 | 0.0842 | 0.0913 | 0.3314 | 0.0844 | 0.0838 | 0.0841 | 0.2181 | 0.0852 | 0.084 | 0.2008 | 0.084 | 0.0844 | 0.0843 | 0.0848 | 0.0841 | 0.0844 | 0.0901 | 0.1064 | 0.1014 | 0.084 | 0.1849 | 0.222 | 0.0853 | 0.0844 | 0.0843 | 0.4375 | 0.3178 | 0.1247 | 0.0896 | 0.084 | 0.3296 | 0.0892 | 0.085 | 0.1345 | 0.0848 | 0.0855 | 0.0924 | 0.3993 | 0.0841 | 0.0844 | 0.0843 | 0.0844 | 0.0886 | 0.2807 | 0.1912 | 0.086 | 0.1667 | 0.0856 | 0.0843 | 0.0847 | 0.0842 | 0.0842 | 0.0844 | 0.0957 | 0.0839 | 0.0984 | 0.0839 | 0.0841 | 0.0844 | 0.2041 | 0.0845 | 0.0842 | 0.0841 | 0.0841 | 0.421 | 0.233 | 0.0841 | 0.0852 | 0.0943 | 0.086 | 0.3719 | 0.0845 | 0.0841 | 0.1708 | 0.0859 | 0.1363 | 0.0905 | 0.0848 | 0.2564 | 0.0923 | 0.3441 | 0.0842 | 0.1653 | 0.0841 | 0.2694 | 0.1024 | 0.0848 | 0.0847 | 0.0845 | 0.2366 | 0.2417 | 0.095 | 0.0923 | 0.2151 | 0.1006 | 0.0844 | 0.0842 | 0.0842 | 0.0865 | 0.0846 | 0.0988 | 0.0841 | 0.0842 | 0.122 | 0.0843 | 0.0841 | 0.095 | 0.2858 | 0.0846 | 0.0844 | 0.0844 | 0.0841 | 0.1385 | 0.0849 | 0.217 | 0.0841 | 0.0844 | 0.0843 | 0.0843 | 0.1892 | 0.0891 | 0.3971 | 0.0845 | 0.0856 | 0.2786 | 0.0843 | 0.0841 | 0.0846 | 0.084 | 0.1356 | 0.0843 | 0.084 | 0.0858 | 0.0842 | 0.0918 | 0.0896 | 0.0841 | 0.0842 | 0.2324 | 0.0936 | 0.116 | 0.084 | 0.1921 | 0.0841 | 0.1798 | 0.0844 | 0.0844 | 0.0897 | 0.0848 | 0.0849 | 0.084 | 0.0845 | 0.0849 | 0.088 | 0.0841 | 0.084 | 0.0846 | 0.0846 | 0.089 | 0.0915 | 0.0961 | 0.0889 | 0.0845 | 0.0843 | 0.2751 | 0.0841 | 0.0875 | 0.0849 | 0.0969 | 0.3103 | 0.084 | 0.0842 | 0.0879 | 0.1158 | 0.0843 | 0.1503 | 0.0841 | 0.084 | 0.0842 | 0.0841 | 0.084 | 0.1421 | 0.0872 | 0.2286 | 0.0911 | 0.0844 | 0.2478 | 0.2769 | 0.1382 | 0.2621 | 0.0842 | 0.0843 | 0.0842 | 0.0867 | 0.1032 | 0.0849 | 0.0863 | 0.0842 | 0.0858 | 0.0857 | 0.0839 | 0.0841 | 0.1525 | 0.4265 | 0.164 | 0.1098 | 0.3925 | 0.084 | 0.0842 | 0.3078 | 0.1058 | 0.0841 | 0.0886 | 0.0887 | 0.2323 | 0.0841 | 0.0843 | 0.1 | 0.2773 | 0.2585 | 0.0842 | 0.0849 | 0.0841 | 0.1272 | 0.0845 | 0.218 | 0.1392 | 0.0843 | 0.0888 | 0.2193 | 0.1006 | 0.2597 | 0.2468 | 0.0847 | 0.0851 | 0.1327 | 0.0842 | 0.0843 | 0.0871 | 0.0843 | 0.0842 | 0.0841 | 0.0838 | 0.084 | 0.084 | 0.2025 | 0.0842 | 0.0841 | 0.2857 | 0.0845 | 0.0951 | 0.0841 | 0.0841 | 0.0986 | 0.0845 | 0.2532 | 0.0841 | 0.0844 | 0.3096 | 0.0843 | 0.0858 | 0.0971 | 0.0866 | 0.0843 | 0.0843 | 0.205 | 0.0847 | 0.0881 | 0.0843 | 0.084 | 0.0841 | 0.2529 | 0.0842 | 0.0917 | 0.0842 | 0.0845 | 0.1063 | 0.2816 | 0.1091 | 0.1367 | 0.2471 | 0.0842 | 0.084 | 0.0849 | 0.1901 | 0.1946 | 0.3706 | 0.0843 | 0.0843 | 0.0845 | 0.0841 | 0.0996 | 0.092 | 0.3361 | 0.0875 | 0.0842 | 0.1821 | 0.3462 | 0.3031 | 0.084 | 0.084 | 0.1361 | 0.0886 | 0.1271 | 0.3263 | 0.0845 | 0.0844 | 0.0843 | 0.0843 | 0.1584 | 0.28 | 0.0877 | 0.0845 | 0.0982 | 0.0918 | 0.0939 | 0.0845 | 0.2368 | 0.0842 | 0.0845 | 0.1263 | 0.0841 | 0.0984 | 0.1028 | 0.0842 | 0.2994 | 0.3085 | 0.0845 | 0.0838 | 0.0914 | 0.26 | 0.0857 | 0.1 | 0.0842 | 0.0861 | 0.0877 | 0.0843 | 0.2275 | 0.0859 | 0.0842 | 0.0839 | 0.2884 | 0.0862 | 0.0864 | 0.0866 | 0.0912 | 0.0843 | 0.2838 | 0.1494 | 0.0841 | 0.1313 | 0.2829 | 0.0852 | 0.0847 | 0.2323 | 0.0844 | 0.1129 | 0.0845 | 0.2758 | 0.116 | 0.1832 | 0.0844 | 0.2556 | 0.0872 | 0.0853 | 0.0859 | 0.2967 | 0.3611 | 0.0864 | 0.2092 | 0.0843 | 0.2085 | 0.1568 | 0.2872 | 0.0848 | 0.0853 | 0.0848 | 0.0925 | 0.0861 | 0.2794 | 0.0884 | 0.0908 | 0.0846 | 0.0855 | 0.0857 | 0.0945 | 0.0844 | 0.0893 | 0.0843 | 0.1009 | 0.3662 | 0.4176 | 0.0976 | 0.214 | 0.0848 | 0.2671 | 0.0843 | 0.2606 | 0.0855 | 0.1785 | 0.3743 | 0.1743 | 0.1567 | 0.0853 | 0.0843 | 0.0846 | 0.089 | 0.0845 | 0.086 | 0.2676 | 0.0843 | 0.0842 | 0.168 | 0.0842 | 0.2643 | 0.0845 | 0.3034 | 0.3161 | 0.0848 | 0.0845 | 0.0843 | 0.3077 | 0.0838 | 0.0844 | 0.0842 | 0.0863 | 0.3345 | 0.0847 | 0.0845 | 0.0842 | 0.1044 | 0.2428 | 0.3486 | 0.1805 | 0.0841 | 0.0844 | 0.0847 | 0.0843 | 0.0863 | 0.0978 | 0.0844 | 0.0863 | 0.275 | 0.1684 | 0.1219 | 0.2677 | 0.1125 | 0.2273 | 0.0842 | 0.0856 | 0.0845 | 0.2159 | 0.0845 | 0.2519 | 0.0844 | 0.0843 | 0.1141 | 0.1413 | 0.0842 | 0.084 | 0.0861 | 0.0842 | 0.0843 | 0.2698 | 0.0844 | 0.3341 | 0.0939 | 0.0844 | 0.0859 | 0.085 | 0.0842 | 0.2174 | 0.2411 | 0.0845 | 0.0855 | 0.0872 | 0.0843 | 0.108 | 0.085 | 0.233 | 0.1982 | 0.0859 | 0.0851 | 0.0897 | 0.2614 | 0.0841 | 0.0872 | 0.0843 | 0.2841 | 0.2102 | 0.2856 | 0.0848 | 0.0843 | 0.0845 | 0.0863 | 0.0847 | 0.0898 | 0.0862 | 0.1416 | 0.2602 | 0.2935 | 0.0846 | 0.2266 | 0.0848
Time [ms] | 13136 | 115438 | 216452 | 317472 | 418497 | 519509 | 620529 | 721556 | 822581 | 923595 | 1024609 | 1125628 | 1226640 | 1327658 | 1428687 | 1529709 | 1630729 | 1731753 | 1832775 | 1933798 | 2034822 | 2135847 | 2236872 | 2337889 | 2438902 | 2539926 | 2640950 | 2741970 | 2842992 | 2944010 | 3045036 | 3146063 | 3247087 | 3348109 | 3449132 | 3550158 | 3651206 | 3752221 | 3853238 | 3954258 | 4055288 | 4156305 | 4257321 | 4358340 | 4459360 | 4560380 | 4661410 | 4762428 | 4863475 | 4964464 | 5065485 | 5166509 | 5267529 | 5368539 | 5469563 | 5570588 | 5671603 | 5772616 | 5873635 | 5974656 | 6075675 | 6176694 | 6277710 | 6378727 | 6479747 | 6580772 | 6681788 | 6782814 | 6883838 | 6984859 | 7085878 | 7186892 | 7287911 | 7388935 | 7489958 | 7590981 | 7691997 | 7793015 | 7894042 | 7995055 | 8096072 | 8197089 | 8298109 | 8399132 | 8500145 | 8601163 | 8702193 | 8803204 | 8904241 | 9005254 | 9106271 | 9207292 | 9308316 | 9409337 | 9510359 | 9611386 | 9712403 | 9813428 | 9914455 | 10015470 | 10116490 | 10217510 | 10318530 | 10419550 | 10520580 | 10621590 | 10722610 | 10823630 | 10924660 | 11025670 | 11126700 | 11227720 | 11328750 | 11429770 | 11530780 | 11631810 | 11732850 | 11833840 | 11934860 | 12035890 | 12136910 | 12237940 | 12338960 | 12439990 | 12541000 | 12642030 | 12743050 | 12844070 | 12945080 | 13046100 | 13147130 | 13248150 | 13349160 | 13450180 | 13551190 | 13652210 | 13753230 | 13854250 | 13955280 | 14056310 | 14157330 | 14258350 | 14359370 | 14460390 | 14561420 | 14662430 | 14763460 | 14864470 | 14965500 | 15066520 | 15167540 | 15268550 | 15369570 | 15470590 | 15571610 | 15672640 | 15773660 | 15874680 | 15975710 | 16076740 | 16177750 | 16278760 | 16379790 | 16480810 | 16581830 | 16682840 | 16783870 | 16884880 | 16985910 | 17086930 | 17187960 | 17288980 | 17390000 | 17491020 | 17592050 | 17693070 | 17794090 | 17895120 | 17996140 | 18097160 | 18198180 | 18299200 | 18400220 | 18501240 | 18602260 | 18703280 | 18804310 | 18905330 | 19006360 | 19107380 | 19208400 | 19309420 | 19410450 | 19511480 | 19612490 | 19713520 | 19814540 | 19915560 | 20016580 | 20117620 | 20218630 | 20319640 | 20420660 | 20521680 | 20622710 | 20723720 | 20824770 | 20925790 | 21026810 | 21127820 | 21228830 | 21329850 | 21430870 | 21531880 | 21632900 | 21733920 | 21834950 | 21935970 | 22036980 | 22138000 | 22239030 | 22340040 | 22441050 | 22542080 | 22643100 | 22744120 | 22845130 | 22946150 | 23047170 | 23148190 | 23249210 | 23350240 | 23451250 | 23552280 | 23653300 | 23754320 | 23855340 | 23956360 | 24057380 | 24158400 | 24259410 | 24360430 | 24461440 | 24562460 | 24663500 | 24764490 | 24865510 | 24966520 | 25067550 | 25168590 | 25269600 | 25370630 | 25471650 | 25572660 | 25673680 | 25774700 | 25875720 | 25976740 | 26077760 | 26178780 | 26279790 | 26380820 | 26481840 | 26582860 | 26683870 | 26784890 | 26885910 | 26986930 | 27087950 | 27188970 | 27289990 | 27391010 | 27492040 | 27593060 | 27694080 | 27795110 | 27896120 | 27997140 | 28098170 | 28199170 | 28300190 | 28401200 | 28502220 | 28603240 | 28704250 | 28805270 | 28906280 | 29007300 | 29108330 | 29209350 | 29310380 | 29411400 | 29512420 | 29613430 | 29714450 | 29815480 | 29916490 | 30017520 | 30118540 | 30219560 | 30320580 | 30421600 | 30522610 | 30623640 | 30724660 | 30825690 | 30926710 | 31027730 | 31128740 | 31229760 | 31330790 | 31431840 | 31532860 | 31633870 | 31734890 | 31835900 | 31936930 | 32037940 | 32138960 | 32239980 | 32340990 | 32442010 | 32543030 | 32644050 | 32745070 | 32846090 | 32947100 | 33048120 | 33149140 | 33250160 | 33351180 | 33452210 | 33553230 | 33654240 | 33755260 | 33856270 | 33957290 | 34058310 | 34159360 | 34260380 | 34361380 | 34462400 | 34563420 | 34664440 | 34765460 | 34866480 | 34967500 | 35068520 | 35169540 | 35270560 | 35371580 | 35472590 | 35573620 | 35674670 | 35775650 | 35876670 | 35977680 | 36078700 | 36179720 | 36280740 | 36381750 | 36482770 | 36583780 | 36684800 | 36785820 | 36886830 | 36987860 | 37088870 | 37189890 | 37290910 | 37391920 | 37492940 | 37593960 | 37694970 | 37795980 | 37897000 | 37998010 | 38099060 | 38200080 | 38301100 | 38402120 | 38503140 | 38604140 | 38705170 | 38806190 | 38907200 | 39008230 | 39109240 | 39210260 | 39311280 | 39412300 | 39513320 | 39614340 | 39715350 | 39816380 | 39917390 | 40018410 | 40119430 | 40220450 | 40321470 | 40422490 | 40523500 | 40624520 | 40725540 | 40826560 | 40927580 | 41028610 | 41129620 | 41230640 | 41331660 | 41432680 | 41533710 | 41634730 | 41735740 | 41836760 | 41937770 | 42038800 | 42139810 | 42240830 | 42341840 | 42442860 | 42543880 | 42644900 | 42745920 | 42846940 | 42947970 | 43048990 | 43150010 | 43251020 | 43352040 | 43453050 | 43554070 | 43655100 | 43756120 | 43857130 | 43958150 | 44059170 | 44160180 | 44261200 | 44362220 | 44463240 | 44564260 | 44665270 | 44766290 | 44867310 | 44968330 | 45069350 | 45170390 | 45271380 | 45372390 | 45473410 | 45574420 | 45675440 | 45776460 | 45877470 | 45978500 | 46079520 | 46180540 | 46281550 | 46382580 | 46483600 | 46584620 | 46685630 | 46786660 | 46887670 | 46988690 | 47089710 | 47190730 | 47291740 | 47392770 | 47493780 | 47594800 | 47695820 | 47796840 | 47897850 | 47998870 | 48099890 | 48200910 | 48301930 | 48402950 | 48503970 | 48604990 | 48706000 | 48807020 | 48908040 | 49009060 | 49110090 | 49211100 | 49312120 | 49413130 | 49514180 | 49615190 | 49716220 | 49817240 | 49918240 | 50019260 | 50120270 | 50221280 | 50322290 | 50423300 | 50524320 | 50625340 | 50726370 | 50827380 | 50928400 | 51029420 | 51130440 | 51231460 | 51332500 | 51433510 | 51534530 | 51635550 | 51736570 | 51837580 | 51938600 | 52039620 | 52140630 | 52241650 | 52342670 | 52443700 | 52544710 | 52645750 | 52746740 | 52847760 | 52948770 | 53049790 | 53150800 | 53251850 | 53352880 | 53453890 | 53554910 | 53655930 | 53756940 | 53857960 | 53958980 | 54059990 | 54161010 | 54262020 | 54363040 | 54464060 | 54565070 | 54666090 | 54767100 | 54868120 | 54969140 | 55070170 | 55171190 | 55272210 | 55373230 | 55474240 | 55575260 | 55676280 | 55777300 | 55878320 | 55979330 | 56080340 | 56181360 | 56282380 | 56383400 | 56484420 | 56585450 | 56686460 | 56787480 | 56888500 | 56989520 | 57090540 | 57191560 | 57292580 | 57393600 | 57494620 | 57595640 | 57696650 | 57797670 | 57898680 | 57999700 | 58100730 | 58201740 | 58302760 | 58403790 | 58504810 | 58605820 | 58706840 | 58807850 | 58908860 | 59009880 | 59110900 | 59211910 | 59312920 | 59413950 | 59514980 | 59616000 | 59717020 | 59818030 | 59919050 | 60020070 | 60121080 | 60222100 | 60323130 | 60424140 | 60525150 | 60626180 | 60727200 | 60828220 | 60929240 | 61030260 | 61131280 | 61232300 | 61333310 | 61434320 | 61535340 | 61636350 | 61737360 | 61838380 | 61939400 | 62040420 | 62141440 | 62242460 | 62343470 | 62444490 | 62545520 | 62646530 | 62747540 | 62848560 | 62949570 | 63050590 | 63151620 | 63252640 | 63353650 | 63454680 | 63555700 | 63656720 | 63757730 | 63858740 | 63959760 | 64060780 | 64161800 | 64262840 | 64363840 | 64464850 | 64565880 | 64666900 | 64767910 | 64868930 | 64969950 | 65070970 | 65171980 | 65273000 | 65374010 | 65475040 | 65576050 | 65677070 | 65778100 | 65879120 | 65980140 | 66081160 | 66182180 | 66283200 | 66384230 | 66485240 | 66586260 | 66687310 | 66788320 | 66889350 | 66990360 | 67091390 | 67192420 | 67293420 | 67394470 | 67495490 | 67596500 | 67697540 | 67798540 | 67899550 | 68000570 | 68101590 | 68202610 | 68303630 | 68404660 | 68505680 | 68606690 | 68707700 | 68808720 | 68909740 | 69010750 | 69111780 | 69212820 | 69313830 | 69414850 | 69515870 | 69616890 | 69717900 | 69818930 | 69919960 | 70020970 | 70121980 | 70223010 | 70324020 | 70425040 | 70526060 | 70627070 | 70728090 | 70829100 | 70930120 | 71031140 | 71132150 | 71233180 | 71334190 | 71435230 | 71536220 | 71637250 | 71738260 | 71839280 | 71940290 | 72041310 | 72142340 | 72243350 | 72344370 | 72445380 | 72546410 | 72647450 | 72748450 | 72849460 | 72950480 | 73051500 | 73152510 | 73253530 | 73354550 | 73455570 | 73556590 | 73657600 | 73758620 | 73859640 | 73960660 | 74061690 | 74162700 | 74263720 | 74364750 | 74465780 | 74566790 | 74667800 | 74768810 | 74869820 | 74970840 | 75071860 | 75172870 | 75273900 | 75374900 | 75475920 | 75576940 | 75677960 | 75778970 | 75879980 | 75981000 | 76082020 | 76183040 | 76284060 | 76385070 | 76486100 | 76587100 | 76688120 | 76789140 | 76890190 | 76991210 | 77092220 | 77193250 | 77294260 | 77395270 | 77496290 | 77597300 | 77698320 | 77799330 | 77900350 | 78001360 | 78102380 | 78203410 | 78304420 | 78405460 | 78506480 | 78607500 | 78708520 | 78809540 | 78910570 | 79011580 | 79112600 | 79213610 | 79314620 | 79415640 | 79516660 | 79617680 | 79718700 | 79819710 | 79920730 | 80021740 | 80122760 | 80223780 | 80324800 | 80425820 | 80526830 | 80627860 | 80728880 | 80829900 | 80930910 | 81031940 | 81132950 | 81233980 | 81334990 | 81436020 | 81537020 | 81638040 | 81739060 | 81840080 | 81941100 | 82042120 | 82143130 | 82244140 | 82345160 | 82446200 | 82547210 | 82648220 | 82749250 | 82850270 | 82951280 | 83052300 | 83153320 | 83254340 | 83355350 | 83456370 | 83557390 | 83658420 | 83759440 | 83860460 | 83961480 | 84062510 | 84163520 | 84264540 | 84365550 | 84466570 | 84567580 | 84668600 | 84769620 | 84870660 | 84971650 | 85072670 | 85173700 | 85274720 | 85375740 | 85476760 | 85577790 | 85678820 | 85779820 | 85880840 | 85981860 | 86082870 | 86183900 | 86284910 | 86385940
E1 | 0.0914 | 0.0918 | 0.0924 | 0.0925 | 0.0926 | 0.2061 | 0.1158 | 0.0931 | 0.0928 | 0.1032 | 0.1881 | 0.0931 | 0.0978 | 0.0949 | 0.0934 | 0.0937 | 0.0937 | 0.2925 | 0.0947 | 0.0954 | 0.0944 | 0.1008 | 0.0954 | 0.0961 | 0.097 | 0.0963 | 0.0987 | 0.1016 | 0.0978 | 0.0976 | 0.1021 | 0.0973 | 0.0978 | 0.2564 | 0.1033 | 0.1011 | 0.1014 | 0.1009 | 0.3307 | 0.1024 | 0.2835 | 0.1074 | 0.1017 | 0.1707 | 0.1252 | 0.1007 | 0.1455 | 0.1023 | 0.1127 | 0.1062 | 0.104 | 0.1097 | 0.105 | 0.1097 | 0.1057 | 0.1057 | 0.1068 | 0.107 | 0.108 | 0.1061 | 0.1197 | 0.1082 | 0.1131 | 0.1083 | 0.11 | 0.1169 | 0.1117 | 0.1104 | 0.1121 | 0.1124 | 0.1133 | 0.1094 | 0.1096 | 0.109 | 0.2625 | 0.1173 | 0.1156 | 0.1131 | 0.1192 | 0.119 | 0.1164 | 0.1153 | 0.261 | 0.1154 | 0.1211 | 0.1213 | 0.1163 | 0.1172 | 0.1237 | 0.1173 | 0.117 | 0.1286 | 0.128 | 0.1284 | 0.123 | 0.1636 | 0.1308 | 0.1254 | 0.1324 | 0.1329 | 0.1348 | 0.2356 | 0.1365 | 0.14 | 0.1346 | 0.2322 | 0.2511 | 0.1414 | 0.1434 | 0.1439 | 0.1451 | 0.1397 | 0.1594 | 0.1488 | 0.1438 | 0.257 | 0.1379 | 0.1358 | 0.1398 | 0.1535 | 0.1627 | 0.1639 | 0.1884 | 0.1613 | 0.1697 | 0.1663 | 0.1714 | 0.1744 | 0.1746 | 0.1775 | 0.1753 | 0.2726 | 0.2277 | 0.1656 | 0.1823 | 0.2356 | 0.1826 | 0.1761 | 0.1704 | 0.2698 | 0.1757 | 0.1797 | 0.1812 | 0.1929 | 0.3444 | 0.1847 | 0.1968 | 0.188 | 0.2094 | 0.2006 | 0.2188 | 0.2012 | 0.326 | 0.2064 | 0.2221 | 0.2261 | 0.2288 | 0.2319 | 0.4041 | 0.2144 | 0.2202 | 0.2139 | 0.25 | 0.2445 | 0.2555 | 0.2489 | 0.2532 | 0.2511 | 0.2574 | 0.2612 | 0.2638 | 0.2502 | 0.2661 | 0.262 | 0.2685 | 0.2815 | 0.2653 | 0.4503 | 0.2556 | 0.2497 | 0.2713 | 0.2929 | 0.3008 | 0.3003 | 0.4192 | 0.2868 | 0.3044 | 0.3053 | 0.3166 | 0.3164 | 0.3039 | 0.4066 | 0.3287 | 0.3125 | 0.3225 | 0.3268 | 0.3315 | 0.3314 | 0.2901 | 0.1972 | 0.247 | 0.3262 | 0.3168 | 0.3723 | 0.3397 | 0.2948 | 0.3348 | 0.357 | 0.3496 | 0.4831 | 0.4893 | 0.3135 | 0.3543 | 0.3642 | 0.3572 | 0.4124 | 0.491 | 0.3755 | 0.356 | 0.4324 | 0.371 | 0.337 | 0.3397 | 0.3773 | 0.3762 | 0.3855 | 0.34 | 0.3731 | 0.3745 | 0.3879 | 0.4182 | 0.5206 | 0.4428 | 0.3979 | 0.4978 | 0.369 | 0.3476 | 0.3467 | 0.3708 | 0.3968 | 0.3728 | 0.3796 | 0.3901 | 0.3921 | 0.381 | 0.2975 | 0.3617 | 0.3709 | 0.385 | 0.3824 | 0.3979 | 0.367 | 0.3777 | 0.3688 | 0.4325 | 0.3907 | 0.3923 | 0.4217 | 0.3872 | 0.4704 | 0.3742 | 0.3847 | 0.3861 | 0.4991 | 0.432 | 0.4964 | 0.3893 | 0.383 | 0.3438 | 0.357 | 0.3925 | 0.3906 | 0.3418 | 0.3929 | 0.3664 | 0.4354 | 0.3765 | 0.3543 | 0.4568 | 0.3834 | 0.3855 | 0.3938 | 0.3684 | 0.3925 | 0.4261 | 0.3766 | 0.3746 | 0.4449 | 0.371 | 0.5016 | 0.372 | 0.3995 | 0.3757 | 0.3729 | 0.3741 | 0.3659 | 0.4342 | 0.3636 | 0.3873 | 0.3913 | 0.3898 | 0.3754 | 0.4355 | 0.3728 | 0.4931 | 0.378 | 0.3669 | 0.419 | 0.3826 | 0.3724 | 0.3042 | 0.5124 | 0.4115 | 0.3712 | 0.3911 | 0.5125 | 0.3923 | 0.3924 | 0.3916 | 0.4483 | 0.4125 | 0.372 | 0.5614 | 0.5118 | 0.3819 | 0.3631 | 0.3898 | 0.4368 | 0.4059 | 0.3864 | 0.4071 | 0.3832 | 0.3868 | 0.3892 | 0.3865 | 0.4636 | 0.4405 | 0.4559 | 0.3818 | 0.5368 | 0.3875 | 0.3918 | 0.3915 | 0.4558 | 0.5138 | 0.4547 | 0.3951 | 0.3999 | 0.3743 | 0.3983 | 0.4095 | 0.5065 | 0.5822 | 0.3918 | 0.4009 | 0.397 | 0.3356 | 0.412 | 0.3997 | 0.4059 | 0.538 | 0.4043 | 0.3841 | 0.3882 | 0.3994 | 0.4235 | 0.4122 | 0.3968 | 0.4604 | 0.4224 | 0.3944 | 0.4609 | 0.5263 | 0.5402 | 0.4882 | 0.4444 | 0.5506 | 0.4054 | 0.3976 | 0.4772 | 0.4034 | 0.402 | 0.4278 | 0.4249 | 0.4019 | 0.5397 | 0.3989 | 0.405 | 0.4298 | 0.4163 | 0.4433 | 0.5207 | 0.4177 | 0.4208 | 0.402 | 0.476 | 0.3886 | 0.3899 | 0.3845 | 0.4357 | 0.4041 | 0.3964 | 0.5713 | 0.4163 | 0.2721 | 0.4164 | 0.4036 | 0.4902 | 0.4102 | 0.4872 | 0.4025 | 0.4331 | 0.4423 | 0.4088 | 0.3909 | 0.4021 | 0.4073 | 0.4172 | 0.4183 | 0.406 | 0.3921 | 0.4082 | 0.4663 | 0.4097 | 0.3964 | 0.3732 | 0.4131 | 0.4703 | 0.3929 | 0.453 | 0.3902 | 0.461 | 0.5674 | 0.391 | 0.4686 | 0.2797 | 0.3967 | 0.3844 | 0.3754 | 0.3987 | 0.4111 | 0.3782 | 0.398 | 0.3942 | 0.4209 | 0.3896 | 0.4324 | 0.391 | 0.3842 | 0.3808 | 0.4356 | 0.4092 | 0.4037 | 0.4058 | 0.3905 | 0.3963 | 0.4745 | 0.389 | 0.3925 | 0.3817 | 0.3751 | 0.377 | 0.3819 | 0.5217 | 0.3802 | 0.2963 | 0.3661 | 0.4022 | 0.3866 | 0.3868 | 0.398 | 0.4021 | 0.4011 | 0.5357 | 0.5619 | 0.4208 | 0.415 | 0.3931 | 0.4575 | 0.3902 | 0.381 | 0.3802 | 0.4203 | 0.4378 | 0.3786 | 0.3733 | 0.4611 | 0.3009 | 0.3904 | 0.3826 | 0.3976 | 0.4005 | 0.3884 | 0.4829 | 0.5435 | 0.3838 | 0.3873 | 0.3781 | 0.3713 | 0.4292 | 0.3883 | 0.3743 | 0.3868 | 0.3762 | 0.3684 | 0.3905 | 0.4815 | 0.252 | 0.3808 | 0.3892 | 0.3624 | 0.3932 | 0.4471 | 0.3665 | 0.3895 | 0.3749 | 0.3685 | 0.3023 | 0.3823 | 0.5177 | 0.3884 | 0.4855 | 0.3739 | 0.367 | 0.4551 | 0.4495 | 0.3823 | 0.3788 | 0.3786 | 0.4221 | 0.3757 | 0.2483 | 0.2913 | 0.3635 | 0.3911 | 0.418 | 0.3877 | 0.3709 | 0.3743 | 0.3919 | 0.4787 | 0.4497 | 0.3885 | 0.3716 | 0.3788 | 0.2387 | 0.3569 | 0.3874 | 0.3919 | 0.374 | 0.3691 | 0.4006 | 0.5198 | 0.3605 | 0.3644 | 0.3882 | 0.4395 | 0.3875 | 0.3655 | 0.3889 | 0.3731 | 0.4116 | 0.3866 | 0.3842 | 0.3753 | 0.4999 | 0.5142 | 0.36 | 0.3618 | 0.3784 | 0.373 | 0.3857 | 0.3916 | 0.3957 | 0.3647 | 0.3823 | 0.3842 | 0.3834 | 0.3806 | 0.2538 | 0.3677 | 0.5264 | 0.3893 | 0.3785 | 0.3877 | 0.3724 | 0.3876 | 0.3734 | 0.3609 | 0.3796 | 0.3692 | 0.3839 | 0.4809 | 0.3793 | 0.5231 | 0.3709 | 0.3795 | 0.3643 | 0.3675 | 0.3777 | 0.4303 | 0.3661 | 0.3703 | 0.3635 | 0.3727 | 0.4878 | 0.4868 | 0.4916 | 0.5331 | 0.4743 | 0.4106 | 0.3819 | 0.3616 | 0.4977 | 0.3706 | 0.3982 | 0.3731 | 0.3839 | 0.3665 | 0.3835 | 0.4912 | 0.3816 | 0.3761 | 0.3625 | 0.4657 | 0.3779 | 0.3657 | 0.3311 | 0.3796 | 0.366 | 0.3661 | 0.3608 | 0.4507 | 0.3015 | 0.3702 | 0.4788 | 0.3557 | 0.5093 | 0.3844 | 0.3647 | 0.3491 | 0.3544 | 0.4141 | 0.5104 | 0.3483 | 0.3737 | 0.3781 | 0.3529 | 0.3716 | 0.4985 | 0.3657 | 0.3616 | 0.3718 | 0.382 | 0.3788 | 0.4457 | 0.4346 | 0.3766 | 0.3683 | 0.5008 | 0.3811 | 0.368 | 0.492 | 0.3681 | 0.3799 | 0.3607 | 0.391 | 0.3699 | 0.3724 | 0.3734 | 0.3667 | 0.3682 | 0.3954 | 0.3698 | 0.3874 | 0.451 | 0.4055 | 0.3708 | 0.3784 | 0.4702 | 0.3793 | 0.5015 | 0.4002 | 0.4555 | 0.3911 | 0.3578 | 0.3589 | 0.3645 | 0.3941 | 0.3747 | 0.3511 | 0.3482 | 0.3621 | 0.369 | 0.3724 | 0.4593 | 0.3571 | 0.3611 | 0.3743 | 0.3632 | 0.3901 | 0.2406 | 0.3686 | 0.3974 | 0.3641 | 0.3679 | 0.3783 | 0.3604 | 0.3864 | 0.3546 | 0.3787 | 0.3606 | 0.3489 | 0.4841 | 0.3537 | 0.3755 | 0.3694 | 0.3731 | 0.3502 | 0.4881 | 0.3701 | 0.3559 | 0.373 | 0.3542 | 0.3811 | 0.3685 | 0.4402 | 0.3609 | 0.3622 | 0.4839 | 0.3723 | 0.4427 | 0.3617 | 0.3541 | 0.3849 | 0.3635 | 0.3629 | 0.533 | 0.353 | 0.3937 | 0.346 | 0.3996 | 0.3547 | 0.356 | 0.3655 | 0.3685 | 0.3665 | 0.3917 | 0.4802 | 0.3664 | 0.3712 | 0.3752 | 0.4803 | 0.3531 | 0.3749 | 0.484 | 0.358 | 0.3659 | 0.3653 | 0.3568 | 0.3625 | 0.3675 | 0.3577 | 0.3587 | 0.3515 | 0.3781 | 0.4598 | 0.372 | 0.3565 | 0.3509 | 0.3422 | 0.3481 | 0.3523 | 0.3966 | 0.3599 | 0.3603 | 0.3643 | 0.3019 | 0.3639 | 0.3633 | 0.3628 | 0.3499 | 0.3663 | 0.3598 | 0.4409 | 0.3623 | 0.3568 | 0.4171 | 0.3606 | 0.4917 | 0.3661 | 0.3631 | 0.497 | 0.3633 | 0.475 | 0.3659 | 0.3529 | 0.3161 | 0.482 | 0.3509 | 0.3557 | 0.3652 | 0.3592 | 0.5121 | 0.3717 | 0.3394 | 0.3624 | 0.3579 | 0.3629 | 0.3573 | 0.3544 | 0.356 | 0.3494 | 0.3599 | 0.364 | 0.4352 | 0.4619 | 0.3551 | 0.4683 | 0.3577 | 0.3938 | 0.3688 | 0.3498 | 0.5081 | 0.3485 | 0.3678 | 0.3656 | 0.361 | 0.5197 | 0.3635 | 0.344 | 0.3551 | 0.3543 | 0.4324 | 0.5077 | 0.349 | 0.457 | 0.3547 | 0.3713 | 0.3605 | 0.3437 | 0.3628 | 0.3462 | 0.3791 | 0.3509 | 0.3496 | 0.3859 | 0.3507 | 0.4754 | 0.3572 | 0.3978 | 0.3492 | 0.4305 | 0.5327 | 0.3582 | 0.3617
Time [ms] | 17514 | 119816 | 220830 | 321850 | 422875 | 523887 | 624908 | 725935 | 826961 | 927974 | 1028987 | 1130006 | 1231020 | 1332036 | 1433066 | 1534088 | 1635108 | 1736131 | 1837153 | 1938175 | 2039201 | 2140226 | 2241252 | 2342269 | 2443281 | 2544305 | 2645328 | 2746349 | 2847370 | 2948387 | 3049416 | 3150442 | 3251465 | 3352488 | 3453510 | 3554537 | 3655586 | 3756600 | 3857616 | 3958636 | 4059667 | 4160683 | 4261700 | 4362719 | 4463738 | 4564758 | 4665789 | 4766805 | 4867853 | 4968843 | 5069864 | 5170887 | 5271909 | 5372918 | 5473941 | 5574967 | 5675981 | 5776995 | 5878014 | 5979036 | 6080054 | 6181072 | 6282088 | 6383107 | 6484125 | 6585151 | 6686167 | 6787193 | 6888217 | 6989238 | 7090257 | 7191270 | 7292290 | 7393315 | 7494336 | 7595359 | 7696376 | 7797393 | 7898422 | 7999433 | 8100450 | 8201468 | 8302486 | 8403511 | 8504523 | 8605542 | 8706571 | 8807583 | 8908620 | 9009633 | 9110649 | 9211672 | 9312693 | 9413716 | 9514737 | 9615765 | 9716782 | 9817806 | 9918832 | 10019850 | 10120870 | 10221890 | 10322910 | 10423930 | 10524960 | 10625970 | 10726990 | 10828010 | 10929030 | 11030050 | 11131080 | 11232100 | 11333130 | 11434140 | 11535160 | 11636190 | 11737230 | 11838220 | 11939240 | 12040270 | 12141290 | 12242310 | 12343340 | 12444360 | 12545380 | 12646410 | 12747430 | 12848450 | 12949460 | 13050480 | 13151510 | 13252540 | 13353540 | 13454560 | 13555570 | 13656590 | 13757610 | 13858630 | 13959660 | 14060680 | 14161710 | 14262730 | 14363750 | 14464770 | 14565800 | 14666810 | 14767840 | 14868850 | 14969880 | 15070900 | 15171920 | 15272930 | 15373950 | 15474970 | 15575990 | 15677010 | 15778040 | 15879060 | 15980090 | 16081120 | 16182130 | 16283140 | 16384170 | 16485190 | 16586200 | 16687220 | 16788240 | 16889260 | 16990290 | 17091310 | 17192340 | 17293360 | 17394380 | 17495400 | 17596430 | 17697450 | 17798470 | 17899500 | 18000520 | 18101540 | 18202560 | 18303570 | 18404600 | 18505620 | 18606640 | 18707660 | 18808690 | 18909710 | 19010740 | 19111760 | 19212780 | 19313800 | 19414830 | 19515860 | 19616870 | 19717900 | 19818920 | 19919940 | 20020960 | 20121990 | 20223000 | 20324020 | 20425040 | 20526060 | 20627090 | 20728100 | 20829150 | 20930170 | 21031190 | 21132200 | 21233210 | 21334230 | 21435250 | 21536260 | 21637280 | 21738300 | 21839330 | 21940340 | 22041360 | 22142380 | 22243410 | 22344420 | 22445430 | 22546460 | 22647480 | 22748490 | 22849510 | 22950530 | 23051550 | 23152570 | 23253580 | 23354610 | 23455630 | 23556660 | 23657680 | 23758700 | 23859710 | 23960730 | 24061760 | 24162780 | 24263790 | 24364800 | 24465820 | 24566840 | 24667880 | 24768870 | 24869890 | 24970900 | 25071930 | 25172970 | 25273980 | 25375010 | 25476020 | 25577040 | 25678060 | 25779080 | 25880100 | 25981120 | 26082130 | 26183160 | 26284170 | 26385190 | 26486220 | 26587240 | 26688250 | 26789270 | 26890290 | 26991310 | 27092330 | 27193350 | 27294370 | 27395390 | 27496420 | 27597440 | 27698460 | 27799480 | 27900500 | 28001520 | 28102550 | 28203550 | 28304570 | 28405580 | 28506600 | 28607620 | 28708630 | 28809640 | 28910660 | 29011680 | 29112710 | 29213730 | 29314760 | 29415780 | 29516800 | 29617800 | 29718830 | 29819860 | 29920870 | 30021900 | 30122920 | 30223940 | 30324960 | 30425980 | 30526990 | 30628020 | 30729040 | 30830060 | 30931080 | 31032100 | 31133120 | 31234140 | 31335160 | 31436220 | 31537230 | 31638250 | 31739260 | 31840280 | 31941300 | 32042320 | 32143340 | 32244360 | 32345370 | 32446390 | 32547410 | 32648430 | 32749450 | 32850470 | 32951480 | 33052500 | 33153520 | 33254540 | 33355560 | 33456590 | 33557600 | 33658620 | 33759630 | 33860650 | 33961670 | 34062690 | 34163730 | 34264750 | 34365760 | 34466780 | 34567800 | 34668810 | 34769840 | 34870860 | 34971880 | 35072900 | 35173920 | 35274930 | 35375950 | 35476970 | 35577990 | 35679050 | 35780030 | 35881050 | 35982060 | 36083070 | 36184100 | 36285110 | 36386130 | 36487150 | 36588160 | 36689180 | 36790200 | 36891210 | 36992240 | 37093250 | 37194260 | 37295290 | 37396300 | 37497320 | 37598340 | 37699350 | 37800360 | 37901380 | 38002390 | 38103440 | 38204460 | 38305480 | 38406500 | 38507510 | 38608520 | 38709550 | 38810560 | 38911580 | 39012600 | 39113620 | 39214640 | 39315660 | 39416680 | 39517700 | 39618710 | 39719730 | 39820750 | 39921770 | 40022790 | 40123810 | 40224830 | 40325850 | 40426860 | 40527880 | 40628900 | 40729920 | 40830940 | 40931970 | 41032980 | 41134000 | 41235020 | 41336040 | 41437060 | 41538090 | 41639100 | 41740120 | 41841140 | 41942150 | 42043180 | 42144190 | 42245210 | 42346220 | 42447240 | 42548260 | 42649280 | 42750300 | 42851320 | 42952350 | 43053370 | 43154380 | 43255400 | 43356420 | 43457430 | 43558450 | 43659470 | 43760500 | 43861510 | 43962530 | 44063540 | 44164560 | 44265580 | 44366600 | 44467620 | 44568630 | 44669650 | 44770670 | 44871680 | 44972710 | 45073730 | 45174770 | 45275750 | 45376770 | 45477780 | 45578800 | 45679820 | 45780850 | 45881850 | 45982880 | 46083900 | 46184910 | 46285930 | 46386960 | 46487980 | 46588990 | 46690010 | 46791040 | 46892050 | 46993060 | 47094090 | 47195110 | 47296110 | 47397140 | 47498160 | 47599180 | 47700190 | 47801210 | 47902230 | 48003250 | 48104270 | 48205290 | 48306310 | 48407330 | 48508350 | 48609370 | 48710380 | 48811400 | 48912420 | 49013440 | 49114470 | 49215480 | 49316500 | 49417510 | 49518560 | 49619570 | 49720600 | 49821620 | 49922620 | 50023630 | 50124640 | 50225660 | 50326670 | 50427680 | 50528700 | 50629720 | 50730740 | 50831760 | 50932780 | 51033800 | 51134820 | 51235840 | 51336870 | 51437890 | 51538910 | 51639930 | 51740950 | 51841960 | 51942980 | 52044000 | 52145010 | 52246030 | 52347050 | 52448080 | 52549100 | 52650130 | 52751120 | 52852140 | 52953150 | 53054160 | 53155180 | 53256230 | 53357260 | 53458270 | 53559290 | 53660310 | 53761320 | 53862340 | 53963360 | 54064370 | 54165390 | 54266400 | 54367420 | 54468430 | 54569450 | 54670460 | 54771480 | 54872500 | 54973510 | 55074550 | 55175570 | 55276590 | 55377610 | 55478620 | 55579640 | 55680660 | 55781670 | 55882700 | 55983710 | 56084720 | 56185740 | 56286760 | 56387780 | 56488800 | 56589830 | 56690830 | 56791860 | 56892880 | 56993900 | 57094920 | 57195940 | 57296960 | 57397980 | 57499000 | 57600020 | 57701030 | 57802050 | 57903060 | 58004080 | 58105110 | 58206120 | 58307140 | 58408170 | 58509180 | 58610200 | 58711220 | 58812230 | 58913240 | 59014260 | 59115280 | 59216290 | 59317300 | 59418330 | 59519350 | 59620380 | 59721400 | 59822410 | 59923430 | 60024450 | 60125460 | 60226480 | 60327510 | 60428520 | 60529530 | 60630550 | 60731580 | 60832600 | 60933620 | 61034630 | 61135660 | 61236680 | 61337680 | 61438700 | 61539720 | 61640730 | 61741740 | 61842760 | 61943780 | 62044800 | 62145820 | 62246840 | 62347850 | 62448860 | 62549900 | 62650910 | 62751920 | 62852940 | 62953950 | 63054970 | 63156000 | 63257020 | 63358030 | 63459060 | 63560070 | 63661100 | 63762110 | 63863120 | 63964140 | 64065160 | 64166180 | 64267220 | 64368220 | 64469230 | 64570260 | 64671270 | 64772290 | 64873310 | 64974330 | 65075350 | 65176360 | 65277380 | 65378390 | 65479410 | 65580430 | 65681450 | 65782480 | 65883500 | 65984520 | 66085540 | 66186560 | 66287580 | 66388600 | 66489620 | 66590640 | 66691690 | 66792700 | 66893730 | 66994740 | 67095760 | 67196790 | 67297800 | 67398850 | 67499860 | 67600880 | 67701910 | 67802910 | 67903930 | 68004940 | 68105970 | 68206990 | 68308010 | 68409030 | 68510060 | 68611060 | 68712090 | 68813100 | 68914110 | 69015130 | 69116150 | 69217190 | 69318210 | 69419230 | 69520260 | 69621260 | 69722280 | 69823300 | 69924340 | 70025350 | 70126370 | 70227380 | 70328400 | 70429420 | 70530430 | 70631450 | 70732460 | 70833480 | 70934500 | 71035510 | 71136530 | 71237550 | 71338580 | 71439610 | 71540600 | 71641630 | 71742640 | 71843660 | 71944670 | 72045700 | 72146710 | 72247730 | 72348740 | 72449760 | 72550780 | 72651820 | 72752830 | 72853840 | 72954860 | 73055880 | 73156890 | 73257910 | 73358930 | 73459940 | 73560970 | 73661980 | 73763010 | 73864020 | 73965040 | 74066060 | 74167080 | 74268100 | 74369130 | 74470150 | 74571170 | 74672180 | 74773190 | 74874210 | 74975220 | 75076230 | 75177250 | 75278270 | 75379280 | 75480300 | 75581320 | 75682340 | 75783350 | 75884370 | 75985380 | 76086400 | 76187420 | 76288430 | 76389450 | 76490470 | 76591490 | 76692500 | 76793520 | 76894570 | 76995580 | 77096600 | 77197620 | 77298640 | 77399650 | 77500660 | 77601680 | 77702700 | 77803700 | 77904740 | 78005740 | 78106760 | 78207780 | 78308800 | 78409830 | 78510860 | 78611870 | 78712900 | 78813920 | 78914940 | 79015950 | 79116980 | 79217980 | 79319000 | 79420020 | 79521040 | 79622060 | 79723090 | 79824090 | 79925100 | 80026120 | 80127140 | 80228150 | 80329180 | 80430190 | 80531220 | 80632230 | 80733260 | 80834280 | 80935300 | 81036310 | 81137330 | 81238350 | 81339380 | 81440390 | 81541400 | 81642420 | 81743440 | 81844460 | 81945480 | 82046500 | 82147500 | 82248530 | 82349540 | 82450580 | 82551580 | 82652610 | 82753630 | 82854650 | 82955660 | 83056670 | 83157700 | 83258720 | 83359740 | 83460740 | 83561780 | 83662790 | 83763820 | 83864840 | 83965860 | 84066890 | 84167900 | 84268920 | 84369930 | 84470940 | 84571970 | 84672980 | 84774010 | 84875030 | 84976020 | 85077060 | 85178070 | 85279100 | 85380120 | 85481140 | 85582170 | 85683190 | 85784210 | 85885220 | 85986230 | 86087250 | 86188270 | 86289300 | 86390310
E2 | 0.2587 | 0.2603 | 0.2099 | 0.2051 | 0.448 | 0.2893 | 0.2981 | 0.3126 | 0.2809 | 0.2089 | 0.3988 | 0.3707 | 0.3875 | 0.4139 | 0.2549 | 0.1991 | 0.3032 | 0.3293 | 0.2117 | 0.2739 | 0.2793 | 0.2087 | 0.3871 | 0.2326 | 0.2059 | 0.3351 | 0.3569 | 0.3052 | 0.2152 | 0.268 | 0.3598 | 0.277 | 0.2971 | 0.2869 | 0.2054 | 0.3968 | 0.2901 | 0.3667 | 0.2453 | 0.2911 | 0.1919 | 0.2337 | 0.2127 | 0.3461 | 0.1599 | 0.2346 | 0.2752 | 0.1476 | 0.1706 | 0.1923 | 0.3009 | 0.1773 | 0.1884 | 0.1087 | 0.1235 | 0.1448 | 0.1128 | 0.1593 | 0.1115 | 0.212 | 0.284 | 0.2053 | 0.1119 | 0.1371 | 0.1224 | 0.1968 | 0.2003 | 0.2551 | 0.1744 | 0.2308 | 0.1771 | 0.2042 | 0.2575 | 0.2751 | 0.1395 | 0.1924 | 0.1163 | 0.3444 | 0.1376 | 0.2072 | 0.2406 | 0.1283 | 0.1198 | 0.1519 | 0.1705 | 0.2023 | 0.2197 | 0.1313 | 0.1432 | 0.2201 | 0.1962 | 0.1271 | 0.2444 | 0.3051 | 0.1425 | 0.1502 | 0.1628 | 0.1546 | 0.2226 | 0.2604 | 0.2007 | 0.1335 | 0.2523 | 0.2219 | 0.1327 | 0.2233 | 0.2462 | 0.159 | 0.2368 | 0.2912 | 0.1855 | 0.1635 | 0.1935 | 0.2588 | 0.2848 | 0.222 | 0.229 | 0.2021 | 0.3128 | 0.2029 | 0.2705 | 0.2613 | 0.2264 | 0.2477 | 0.3092 | 0.1558 | 0.1589 | 0.2494 | 0.1992 | 0.2869 | 0.2303 | 0.2666 | 0.2595 | 0.2148 | 0.2294 | 0.23 | 0.2662 | 0.2706 | 0.2342 | 0.2685 | 0.3162 | 0.1872 | 0.2774 | 0.302 | 0.2539 | 0.299 | 0.3502 | 0.3135 | 0.2528 | 0.2442 | 0.252 | 0.2689 | 0.2177 | 0.2509 | 0.393 | 0.2822 | 0.2687 | 0.2662 | 0.2617 | 0.341 | 0.2656 | 0.3349 | 0.3024 | 0.2796 | 0.2932 | 0.39 | 0.295 | 0.3086 | 0.3647 | 0.344 | 0.3418 | 0.3372 | 0.2966 | 0.3103 | 0.3914 | 0.3125 | 0.3469 | 0.3275 | 0.3257 | 0.328 | 0.3321 | 0.3299 | 0.2893 | 0.3188 | 0.4291 | 0.3049 | 0.3148 | 0.3209 | 0.3762 | 0.4582 | 0.3747 | 0.4316 | 0.3895 | 0.409 | 0.3094 | 0.3815 | 0.3766 | 0.404 | 0.3723 | 0.3874 | 0.4781 | 0.404 | 0.4488 | 0.4139 | 0.3655 | 0.3464 | 0.4112 | 0.4077 | 0.3765 | 0.3976 | 0.4059 | 0.4202 | 0.3488 | 0.3687 | 0.3478 | 0.3679 | 0.3765 | 0.509 | 0.3718 | 0.4005 | 0.3685 | 0.3543 | 0.3929 | 0.4738 | 0.4886 | 0.3616 | 0.3841 | 0.4174 | 0.3874 | 0.374 | 0.4953 | 0.4149 | 0.4286 | 0.4347 | 0.3971 | 0.4835 | 0.4029 | 0.4386 | 0.4424 | 0.3803 | 0.4692 | 0.3883 | 0.4026 | 0.5402 | 0.4552 | 0.3734 | 0.3985 | 0.4073 | 0.421 | 0.3775 | 0.4145 | 0.4616 | 0.3978 | 0.3775 | 0.4933 | 0.3865 | 0.5336 | 0.4476 | 0.3934 | 0.4405 | 0.4258 | 0.3736 | 0.4947 | 0.4071 | 0.3665 | 0.5421 | 0.4421 | 0.389 | 0.4575 | 0.3773 | 0.4078 | 0.4462 | 0.3733 | 0.4146 | 0.4279 | 0.3541 | 0.515 | 0.3808 | 0.4361 | 0.449 | 0.3859 | 0.4531 | 0.4138 | 0.4405 | 0.3817 | 0.4765 | 0.4027 | 0.4494 | 0.4944 | 0.3687 | 0.4392 | 0.3885 | 0.3771 | 0.3678 | 0.4666 | 0.3758 | 0.4342 | 0.375 | 0.4541 | 0.4218 | 0.4009 | 0.4136 | 0.4063 | 0.4975 | 0.404 | 0.3862 | 0.4455 | 0.4467 | 0.4648 | 0.3939 | 0.4399 | 0.4818 | 0.42 | 0.5457 | 0.4172 | 0.381 | 0.3811 | 0.3807 | 0.4428 | 0.3877 | 0.4522 | 0.4029 | 0.4289 | 0.3817 | 0.4775 | 0.4468 | 0.3981 | 0.5582 | 0.467 | 0.3833 | 0.4218 | 0.4229 | 0.4322 | 0.3813 | 0.4756 | 0.4264 | 0.4021 | 0.4637 | 0.4336 | 0.4322 | 0.4555 | 0.3886 | 0.4277 | 0.4353 | 0.4452 | 0.4693 | 0.4594 | 0.4566 | 0.4071 | 0.3963 | 0.5481 | 0.4895 | 0.5052 | 0.4715 | 0.4279 | 0.4108 | 0.3907 | 0.4005 | 0.4648 | 0.3995 | 0.3884 | 0.5375 | 0.4688 | 0.3861 | 0.4398 | 0.3204 | 0.5108 | 0.463 | 0.4793 | 0.5562 | 0.4943 | 0.4469 | 0.3977 | 0.5179 | 0.4037 | 0.4353 | 0.4165 | 0.46 | 0.5613 | 0.5313 | 0.4677 | 0.4245 | 0.5689 | 0.5601 | 0.4435 | 0.5334 | 0.5423 | 0.5166 | 0.396 | 0.4589 | 0.4127 | 0.4059 | 0.3281 | 0.402 | 0.407 | 0.4389 | 0.4341 | 0.467 | 0.5135 | 0.4568 | 0.393 | 0.4188 | 0.4986 | 0.4276 | 0.4713 | 0.4467 | 0.4908 | 0.4057 | 0.4164 | 0.3859 | 0.4796 | 0.5347 | 0.4474 | 0.4823 | 0.4333 | 0.4067 | 0.3965 | 0.5199 | 0.3959 | 0.397 | 0.3965 | 0.42 | 0.4814 | 0.4312 | 0.4573 | 0.4629 | 0.524 | 0.4058 | 0.3551 | 0.4069 | 0.4059 | 0.4204 | 0.5184 | 0.4461 | 0.4449 | 0.4072 | 0.4308 | 0.3976 | 0.3986 | 0.5717 | 0.4225 | 0.4604 | 0.4568 | 0.4137 | 0.4117 | 0.4297 | 0.4904 | 0.4115 | 0.3914 | 0.3936 | 0.5475 | 0.4681 | 0.3824 | 0.4768 | 0.4195 | 0.4894 | 0.4035 | 0.5131 | 0.391 | 0.5243 | 0.4507 | 0.4715 | 0.4645 | 0.4263 | 0.3856 | 0.3871 | 0.378 | 0.394 | 0.4442 | 0.4738 | 0.3574 | 0.4253 | 0.4726 | 0.3826 | 0.4038 | 0.4344 | 0.4684 | 0.4766 | 0.4006 | 0.4442 | 0.4371 | 0.4127 | 0.4517 | 0.3594 | 0.4098 | 0.3897 | 0.4007 | 0.2901 | 0.4809 | 0.4364 | 0.3979 | 0.417 | 0.4103 | 0.427 | 0.4521 | 0.4457 | 0.3843 | 0.4143 | 0.4962 | 0.389 | 0.4094 | 0.5315 | 0.4813 | 0.4299 | 0.4431 | 0.4356 | 0.4874 | 0.4449 | 0.4661 | 0.411 | 0.4452 | 0.3823 | 0.4374 | 0.4395 | 0.3957 | 0.4343 | 0.5105 | 0.4257 | 0.4406 | 0.5631 | 0.5472 | 0.4591 | 0.4724 | 0.3912 | 0.4979 | 0.4431 | 0.4124 | 0.4522 | 0.5322 | 0.421 | 0.4103 | 0.4925 | 0.4045 | 0.4306 | 0.5102 | 0.4626 | 0.3969 | 0.3782 | 0.3884 | 0.47 | 0.4543 | 0.418 | 0.4329 | 0.4031 | 0.5018 | 0.3864 | 0.5105 | 0.4238 | 0.3753 | 0.3789 | 0.3795 | 0.4038 | 0.5101 | 0.4132 | 0.4495 | 0.553 | 0.3851 | 0.3919 | 0.392 | 0.4467 | 0.4636 | 0.4463 | 0.4404 | 0.4206 | 0.3952 | 0.5034 | 0.4188 | 0.4304 | 0.39 | 0.4366 | 0.4188 | 0.4613 | 0.3904 | 0.4026 | 0.4925 | 0.4057 | 0.4013 | 0.4274 | 0.4775 | 0.4508 | 0.4813 | 0.3795 | 0.4035 | 0.4076 | 0.4761 | 0.3667 | 0.4706 | 0.4119 | 0.4627 | 0.4798 | 0.431 | 0.3948 | 0.4303 | 0.5096 | 0.4554 | 0.3641 | 0.4682 | 0.4898 | 0.519 | 0.4096 | 0.4605 | 0.4323 | 0.4604 | 0.4312 | 0.5257 | 0.3709 | 0.399 | 0.4062 | 0.4743 | 0.4643 | 0.5017 | 0.3951 | 0.4376 | 0.4419 | 0.4476 | 0.3927 | 0.3626 | 0.4176 | 0.3841 | 0.3474 | 0.3829 | 0.4399 | 0.4142 | 0.4545 | 0.4279 | 0.4098 | 0.3925 | 0.4028 | 0.4134 | 0.5147 | 0.3683 | 0.4472 | 0.4019 | 0.3674 | 0.4489 | 0.4061 | 0.406 | 0.4196 | 0.4837 | 0.4912 | 0.4598 | 0.3846 | 0.3743 | 0.5025 | 0.4868 | 0.4236 | 0.3829 | 0.4843 | 0.2509 | 0.5335 | 0.5044 | 0.5253 | 0.4254 | 0.4418 | 0.4275 | 0.3987 | 0.3875 | 0.3693 | 0.4913 | 0.4139 | 0.3679 | 0.4432 | 0.3588 | 0.4176 | 0.4438 | 0.4319 | 0.453 | 0.3615 | 0.3767 | 0.4036 | 0.4674 | 0.3552 | 0.4542 | 0.4767 | 0.4692 | 0.3815 | 0.4206 | 0.3542 | 0.4667 | 0.3738 | 0.4318 | 0.4264 | 0.4043 | 0.4024 | 0.3723 | 0.4857 | 0.4817 | 0.4872 | 0.4459 | 0.487 | 0.3687 | 0.4504 | 0.3967 | 0.3608 | 0.3108 | 0.4043 | 0.446 | 0.2945 | 0.377 | 0.4892 | 0.3782 | 0.4134 | 0.4296 | 0.4504 | 0.4332 | 0.5387 | 0.466 | 0.4098 | 0.4 | 0.4793 | 0.4691 | 0.4174 | 0.4056 | 0.4562 | 0.4483 | 0.4003 | 0.3885 | 0.3692 | 0.4058 | 0.432 | 0.3796 | 0.4003 | 0.3915 | 0.3766 | 0.4071 | 0.3928 | 0.4394 | 0.4753 | 0.3575 | 0.429 | 0.4229 | 0.4631 | 0.4791 | 0.3981 | 0.3859 | 0.4406 | 0.4452 | 0.4648 | 0.4107 | 0.4513 | 0.4134 | 0.4295 | 0.4345 | 0.4413 | 0.4043 | 0.4636 | 0.496 | 0.4592 | 0.4032 | 0.4086 | 0.3641 | 0.4555 | 0.4408 | 0.3976 | 0.4779 | 0.4413 | 0.3532 | 0.3657 | 0.4021 | 0.3972 | 0.4053 | 0.4121 | 0.3981 | 0.4729 | 0.3955 | 0.3256 | 0.3888 | 0.445 | 0.4343 | 0.3962 | 0.3702 | 0.4549 | 0.4496 | 0.3793 | 0.402 | 0.3889 | 0.4019 | 0.3906 | 0.3684 | 0.4121 | 0.4322 | 0.4661 | 0.45 | 0.3752 | 0.4004 | 0.3732 | 0.4196 | 0.3666 | 0.3825 | 0.4154 | 0.3532 | 0.4421 | 0.4246 | 0.4032 | 0.4087 | 0.4794 | 0.4381 | 0.4282 | 0.4521 | 0.4318 | 0.355 | 0.3382 | 0.3505 | 0.3555 | 0.4235 | 0.38 | 0.4469 | 0.4337 | 0.3697 | 0.482 | 0.4598 | 0.418 | 0.3876 | 0.4224 | 0.3786 | 0.4159 | 0.3475 | 0.4393 | 0.4444 | 0.3566 | 0.3587 | 0.3798 | 0.3972 | 0.4051 | 0.3815 | 0.3702 | 0.515 | 0.3939 | 0.3843 | 0.3839 | 0.4712 | 0.3626 | 0.3656 | 0.448 | 0.4265 | 0.4144 | 0.4465 | 0.3725 | 0.4049 | 0.3939 | 0.4726 | 0.4409 | 0.4179 | 0.4183 | 0.4592 | 0.4518 | 0.3788 | 0.3735 | 0.4871 | 0.3725 | 0.4511 | 0.4254 | 0.385 | 0.3762 | 0.4228 | 0.4399
Time [ms] | 17870 | 120173 | 221186 | 322206 | 423232 | 524243 | 625264 | 726291 | 827317 | 928330 | 1029343 | 1130362 | 1231376 | 1332392 | 1433422 | 1534444 | 1635464 | 1736487 | 1837509 | 1938531 | 2039557 | 2140582 | 2241608 | 2342625 | 2443637 | 2544661 | 2645684 | 2746705 | 2847726 | 2948743 | 3049772 | 3150798 | 3251821 | 3352844 | 3453866 | 3554893 | 3655942 | 3756956 | 3857972 | 3958992 | 4060022 | 4161039 | 4262056 | 4363075 | 4464094 | 4565114 | 4666145 | 4767161 | 4868209 | 4969199 | 5070220 | 5171243 | 5272265 | 5373274 | 5474297 | 5575323 | 5676337 | 5777351 | 5878370 | 5979392 | 6080410 | 6181428 | 6282444 | 6383463 | 6484481 | 6585507 | 6686523 | 6787549 | 6888573 | 6989594 | 7090613 | 7191626 | 7292646 | 7393671 | 7494692 | 7595715 | 7696732 | 7797749 | 7898778 | 7999789 | 8100806 | 8201824 | 8302842 | 8403867 | 8504879 | 8605898 | 8706927 | 8807938 | 8908976 | 9009989 | 9111005 | 9212028 | 9313049 | 9414072 | 9515094 | 9616121 | 9717138 | 9818162 | 9919188 | 10020210 | 10121220 | 10222240 | 10323260 | 10424280 | 10525320 | 10626330 | 10727350 | 10828360 | 10929390 | 11030400 | 11131430 | 11232460 | 11333480 | 11434500 | 11535520 | 11636540 | 11737590 | 11838570 | 11939600 | 12040620 | 12141640 | 12242670 | 12343690 | 12444720 | 12545740 | 12646760 | 12747790 | 12848800 | 12949810 | 13050840 | 13151870 | 13252900 | 13353890 | 13454910 | 13555930 | 13656940 | 13757960 | 13858990 | 13960020 | 14061040 | 14162060 | 14263090 | 14364110 | 14465120 | 14566150 | 14667170 | 14768190 | 14869210 | 14970230 | 15071260 | 15172270 | 15273290 | 15374310 | 15475320 | 15576350 | 15677370 | 15778400 | 15879420 | 15980450 | 16081470 | 16182490 | 16283500 | 16384530 | 16485540 | 16586560 | 16687580 | 16788600 | 16889620 | 16990650 | 17091670 | 17192690 | 17293720 | 17394730 | 17495760 | 17596780 | 17697810 | 17798830 | 17899850 | 18000870 | 18101900 | 18202920 | 18303930 | 18404950 | 18505970 | 18607000 | 18708020 | 18809040 | 18910060 | 19011090 | 19112110 | 19213140 | 19314160 | 19415190 | 19516220 | 19617230 | 19718250 | 19819280 | 19920300 | 20021320 | 20122350 | 20223360 | 20324380 | 20425400 | 20526420 | 20627440 | 20728460 | 20829500 | 20930530 | 21031540 | 21132560 | 21233570 | 21334580 | 21435600 | 21536610 | 21637640 | 21738660 | 21839690 | 21940700 | 22041720 | 22142730 | 22243760 | 22344780 | 22445780 | 22546810 | 22647830 | 22748850 | 22849870 | 22950880 | 23051910 | 23152930 | 23253940 | 23354970 | 23455980 | 23557020 | 23658040 | 23759060 | 23860070 | 23961090 | 24062120 | 24163130 | 24264150 | 24365160 | 24466170 | 24567200 | 24668240 | 24769230 | 24870240 | 24971260 | 25072280 | 25173320 | 25274340 | 25375360 | 25476380 | 25577400 | 25678420 | 25779430 | 25880460 | 25981470 | 26082490 | 26183510 | 26284520 | 26385550 | 26486570 | 26587600 | 26688600 | 26789620 | 26890640 | 26991670 | 27092690 | 27193710 | 27294720 | 27395740 | 27496770 | 27597790 | 27698820 | 27799840 | 27900860 | 28001880 | 28102900 | 28203910 | 28304920 | 28405940 | 28506950 | 28607970 | 28708980 | 28810000 | 28911010 | 29012040 | 29113060 | 29214080 | 29315110 | 29416140 | 29517160 | 29618160 | 29719180 | 29820220 | 29921230 | 30022260 | 30123270 | 30224300 | 30325320 | 30426330 | 30527350 | 30628370 | 30729400 | 30830420 | 30931440 | 31032460 | 31133480 | 31234500 | 31335520 | 31436580 | 31537590 | 31638600 | 31739620 | 31840640 | 31941660 | 32042680 | 32143700 | 32244710 | 32345730 | 32446740 | 32547770 | 32648790 | 32749810 | 32850820 | 32951840 | 33052850 | 33153870 | 33254900 | 33355910 | 33456940 | 33557960 | 33658980 | 33759990 | 33861010 | 33962020 | 34063050 | 34164090 | 34265110 | 34366120 | 34467130 | 34568150 | 34669170 | 34770190 | 34871220 | 34972230 | 35073250 | 35174270 | 35275290 | 35376310 | 35477330 | 35578350 | 35679400 | 35780380 | 35881400 | 35982410 | 36083430 | 36184450 | 36285470 | 36386480 | 36487510 | 36588520 | 36689530 | 36790550 | 36891560 | 36992590 | 37093600 | 37194620 | 37295640 | 37396650 | 37497670 | 37598700 | 37699700 | 37800720 | 37901740 | 38002740 | 38103790 | 38204810 | 38305830 | 38406850 | 38507870 | 38608880 | 38709900 | 38810920 | 38911940 | 39012960 | 39113980 | 39214990 | 39316010 | 39417040 | 39518050 | 39619070 | 39720090 | 39821110 | 39922130 | 40023140 | 40124160 | 40225180 | 40326200 | 40427220 | 40528230 | 40629250 | 40730280 | 40831300 | 40932320 | 41033340 | 41134350 | 41235380 | 41336400 | 41437420 | 41538440 | 41639460 | 41740480 | 41841500 | 41942500 | 42043530 | 42144550 | 42245560 | 42346580 | 42447590 | 42548610 | 42649630 | 42750660 | 42851680 | 42952700 | 43053720 | 43154740 | 43255760 | 43356780 | 43457780 | 43558810 | 43659830 | 43760860 | 43861860 | 43962880 | 44063900 | 44164920 | 44265940 | 44366960 | 44467970 | 44568990 | 44670000 | 44771020 | 44872040 | 44973060 | 45074080 | 45175120 | 45276110 | 45377130 | 45478140 | 45579160 | 45680180 | 45781200 | 45882210 | 45983240 | 46084260 | 46185270 | 46286280 | 46387310 | 46488340 | 46589350 | 46690360 | 46791390 | 46892410 | 46993420 | 47094450 | 47195460 | 47296470 | 47397500 | 47498520 | 47599540 | 47700550 | 47801570 | 47902580 | 48003600 | 48104620 | 48205650 | 48306660 | 48407680 | 48508700 | 48609720 | 48710740 | 48811760 | 48912780 | 49013800 | 49114820 | 49215830 | 49316850 | 49417860 | 49518910 | 49619920 | 49720950 | 49821980 | 49922980 | 50023990 | 50125000 | 50226010 | 50327020 | 50428040 | 50529060 | 50630080 | 50731100 | 50832120 | 50933130 | 51034160 | 51135180 | 51236200 | 51337230 | 51438250 | 51539260 | 51640280 | 51741300 | 51842320 | 51943330 | 52044350 | 52145360 | 52246380 | 52347400 | 52448440 | 52549450 | 52650480 | 52751480 | 52852500 | 52953500 | 53054520 | 53155540 | 53256580 | 53357610 | 53458620 | 53559650 | 53660660 | 53761680 | 53862700 | 53963710 | 54064730 | 54165750 | 54266760 | 54367770 | 54468790 | 54569800 | 54670820 | 54771840 | 54872850 | 54973870 | 55074910 | 55175930 | 55276940 | 55377960 | 55478980 | 55580000 | 55681010 | 55782030 | 55883050 | 55984060 | 56085080 | 56186090 | 56287110 | 56388140 | 56489160 | 56590180 | 56691190 | 56792210 | 56893240 | 56994260 | 57095280 | 57196300 | 57297310 | 57398330 | 57499360 | 57600370 | 57701390 | 57802400 | 57903420 | 58004440 | 58105460 | 58206480 | 58307500 | 58408520 | 58509540 | 58610560 | 58711570 | 58812580 | 58913600 | 59014610 | 59115630 | 59216640 | 59317660 | 59418690 | 59519710 | 59620730 | 59721750 | 59822760 | 59923780 | 60024810 | 60125820 | 60226840 | 60327860 | 60428870 | 60529890 | 60630910 | 60731930 | 60832960 | 60933970 | 61034990 | 61136010 | 61237030 | 61338040 | 61439050 | 61540070 | 61641080 | 61742100 | 61843120 | 61944130 | 62045160 | 62146180 | 62247190 | 62348210 | 62449220 | 62550250 | 62651260 | 62752280 | 62853300 | 62954300 | 63055330 | 63156360 | 63257380 | 63358390 | 63459410 | 63560430 | 63661450 | 63762460 | 63863480 | 63964500 | 64065510 | 64166530 | 64267580 | 64368570 | 64469580 | 64570610 | 64671630 | 64772640 | 64873660 | 64974690 | 65075700 | 65176720 | 65277730 | 65378750 | 65479770 | 65580780 | 65681800 | 65782840 | 65883850 | 65984870 | 66085900 | 66186920 | 66287940 | 66388960 | 66489980 | 66591000 | 66692050 | 66793060 | 66894080 | 66995100 | 67096120 | 67197140 | 67298160 | 67399210 | 67500220 | 67601240 | 67702260 | 67803270 | 67904290 | 68005300 | 68106320 | 68207340 | 68308370 | 68409390 | 68510420 | 68611420 | 68712440 | 68813450 | 68914470 | 69015490 | 69116510 | 69217550 | 69318570 | 69419580 | 69520610 | 69621620 | 69722640 | 69823660 | 69924700 | 70025700 | 70126720 | 70227740 | 70328750 | 70429780 | 70530790 | 70631800 | 70732820 | 70833830 | 70934850 | 71035860 | 71136890 | 71237910 | 71338930 | 71439970 | 71540960 | 71641980 | 71742990 | 71844020 | 71945020 | 72046050 | 72147070 | 72248090 | 72349100 | 72450120 | 72551140 | 72652180 | 72753180 | 72854200 | 72955220 | 73056230 | 73157250 | 73258260 | 73359280 | 73460300 | 73561320 | 73662340 | 73763360 | 73864380 | 73965390 | 74066420 | 74167440 | 74268460 | 74369480 | 74470500 | 74571520 | 74672530 | 74773540 | 74874560 | 74975570 | 75076590 | 75177600 | 75278620 | 75379640 | 75480660 | 75581670 | 75682700 | 75783700 | 75884720 | 75985740 | 76086760 | 76187780 | 76288790 | 76389810 | 76490830 | 76591840 | 76692860 | 76793870 | 76894930 | 76995940 | 77096950 | 77197980 | 77298990 | 77400000 | 77501020 | 77602030 | 77703060 | 77804060 | 77905090 | 78006100 | 78107110 | 78208140 | 78309160 | 78410190 | 78511210 | 78612230 | 78713250 | 78814280 | 78915300 | 79016310 | 79117340 | 79218340 | 79319360 | 79420370 | 79521400 | 79622420 | 79723440 | 79824450 | 79925460 | 80026480 | 80127500 | 80228510 | 80329540 | 80430540 | 80531570 | 80632580 | 80733620 | 80834630 | 80935650 | 81036660 | 81137680 | 81238710 | 81339730 | 81440740 | 81541760 | 81642780 | 81743790 | 81844810 | 81945840 | 82046860 | 82147860 | 82248880 | 82349900 | 82450940 | 82551940 | 82652960 | 82753980 | 82855010 | 82956020 | 83057030 | 83158050 | 83259070 | 83360090 | 83461100 | 83562130 | 83663140 | 83764170 | 83865200 | 83966220 | 84067250 | 84168260 | 84269280 | 84370290 | 84471300 | 84572320 | 84673340 | 84774360 | 84875390 | 84976380 | 85077410 | 85178420 | 85279450 | 85380470 | 85481500 | 85582530 | 85683550 | 85784560 | 85885580 | 85986590 | 86087610 | 86188630 | 86289650 | 86390670
E3 | 0.2313 | 0.0942 | 0.094 | 0.2789 | 0.2109 | 0.0964 | 0.2215 | 0.1949 | 0.0971 | 0.1864 | 0.1019 | 0.2754 | 0.2013 | 0.0943 | 0.1799 | 0.1425 | 0.1842 | 0.1008 | 0.1895 | 0.097 | 0.0961 | 0.1424 | 0.1782 | 0.1907 | 0.0973 | 0.2831 | 0.2783 | 0.2805 | 0.1159 | 0.1687 | 0.1922 | 0.099 | 0.2032 | 0.1223 | 0.2408 | 0.3311 | 0.1339 | 0.1264 | 0.3226 | 0.0994 | 0.1156 | 0.1143 | 0.1474 | 0.1064 | 0.1433 | 0.2607 | 0.2805 | 0.1825 | 0.1395 | 0.2924 | 0.1026 | 0.2251 | 0.1102 | 0.1068 | 0.1541 | 0.2952 | 0.2968 | 0.1078 | 0.1164 | 0.2893 | 0.1655 | 0.1132 | 0.3087 | 0.3311 | 0.2106 | 0.1105 | 0.1105 | 0.2283 | 0.1354 | 0.1137 | 0.2841 | 0.2697 | 0.1164 | 0.1712 | 0.1147 | 0.1351 | 0.3062 | 0.2777 | 0.1277 | 0.3064 | 0.3925 | 0.3238 | 0.1216 | 0.2087 | 0.4024 | 0.1524 | 0.1205 | 0.2011 | 0.1204 | 0.1615 | 0.2816 | 0.3148 | 0.3019 | 0.2737 | 0.331 | 0.1255 | 0.161 | 0.2847 | 0.1575 | 0.3388 | 0.1469 | 0.2219 | 0.2802 | 0.1325 | 0.225 | 0.2474 | 0.1381 | 0.259 | 0.1895 | 0.137 | 0.1992 | 0.3343 | 0.2645 | 0.2392 | 0.3269 | 0.154 | 0.3371 | 0.1626 | 0.1974 | 0.3116 | 0.4285 | 0.2561 | 0.2422 | 0.2569 | 0.1612 | 0.2065 | 0.1777 | 0.1714 | 0.3008 | 0.3171 | 0.3121 | 0.1806 | 0.1845 | 0.2433 | 0.1689 | 0.3123 | 0.3269 | 0.178 | 0.1808 | 0.193 | 0.181 | 0.184 | 0.175 | 0.3093 | 0.2828 | 0.3059 | 0.2398 | 0.3443 | 0.2406 | 0.3571 | 0.1952 | 0.2816 | 0.2219 | 0.2164 | 0.3876 | 0.3293 | 0.2523 | 0.271 | 0.325 | 0.2357 | 0.3183 | 0.3546 | 0.2164 | 0.3912 | 0.2374 | 0.2972 | 0.2375 | 0.387 | 0.2461 | 0.2326 | 0.3081 | 0.2708 | 0.2667 | 0.2946 | 0.4627 | 0.4305 | 0.2787 | 0.2711 | 0.3611 | 0.2968 | 0.418 | 0.3228 | 0.4128 | 0.2917 | 0.3644 | 0.3812 | 0.3229 | 0.3639 | 0.2893 | 0.38 | 0.3101 | 0.4166 | 0.3694 | 0.3068 | 0.3243 | 0.3192 | 0.3213 | 0.4207 | 0.3423 | 0.3368 | 0.3786 | 0.3074 | 0.4714 | 0.3435 | 0.4659 | 0.3332 | 0.3524 | 0.3093 | 0.3445 | 0.2909 | 0.3778 | 0.3522 | 0.3454 | 0.4206 | 0.4508 | 0.3867 | 0.3722 | 0.3713 | 0.4396 | 0.3958 | 0.392 | 0.4327 | 0.3978 | 0.4283 | 0.4728 | 0.3901 | 0.3819 | 0.4907 | 0.3708 | 0.3616 | 0.3902 | 0.3574 | 0.3881 | 0.4527 | 0.4325 | 0.3848 | 0.392 | 0.4712 | 0.3113 | 0.4213 | 0.3792 | 0.3728 | 0.3711 | 0.3613 | 0.3664 | 0.3737 | 0.461 | 0.3863 | 0.3588 | 0.3687 | 0.3804 | 0.5346 | 0.4244 | 0.3748 | 0.4046 | 0.4243 | 0.4125 | 0.3667 | 0.3769 | 0.439 | 0.4101 | 0.4561 | 0.3814 | 0.3842 | 0.4967 | 0.3956 | 0.3665 | 0.374 | 0.3649 | 0.4737 | 0.3897 | 0.372 | 0.4036 | 0.2911 | 0.5391 | 0.3846 | 0.3987 | 0.4166 | 0.3632 | 0.4855 | 0.3897 | 0.3897 | 0.4565 | 0.3906 | 0.3848 | 0.5181 | 0.3871 | 0.4586 | 0.4539 | 0.5207 | 0.3636 | 0.4189 | 0.3065 | 0.4157 | 0.3797 | 0.392 | 0.4842 | 0.4482 | 0.4752 | 0.3828 | 0.4594 | 0.4227 | 0.3958 | 0.4747 | 0.3965 | 0.3772 | 0.4248 | 0.3913 | 0.3476 | 0.4756 | 0.3969 | 0.3898 | 0.3953 | 0.5363 | 0.4239 | 0.4871 | 0.4048 | 0.4918 | 0.4014 | 0.3915 | 0.3857 | 0.4969 | 0.4606 | 0.4741 | 0.4474 | 0.4905 | 0.3991 | 0.3957 | 0.462 | 0.4237 | 0.4145 | 0.4825 | 0.3967 | 0.4745 | 0.3964 | 0.3626 | 0.5413 | 0.3946 | 0.4169 | 0.4004 | 0.5107 | 0.3793 | 0.4331 | 0.408 | 0.4086 | 0.3858 | 0.4047 | 0.3892 | 0.4143 | 0.3977 | 0.4175 | 0.3853 | 0.4023 | 0.4103 | 0.449 | 0.3669 | 0.3996 | 0.405 | 0.3311 | 0.3988 | 0.447 | 0.5108 | 0.4086 | 0.414 | 0.4235 | 0.3957 | 0.468 | 0.4587 | 0.5082 | 0.4094 | 0.4087 | 0.3977 | 0.4035 | 0.4145 | 0.4647 | 0.4259 | 0.5232 | 0.4123 | 0.3769 | 0.3919 | 0.4021 | 0.427 | 0.3927 | 0.4314 | 0.4552 | 0.3775 | 0.426 | 0.3844 | 0.4161 | 0.2637 | 0.4027 | 0.4111 | 0.3989 | 0.386 | 0.5154 | 0.4278 | 0.3974 | 0.391 | 0.5283 | 0.3618 | 0.4009 | 0.4024 | 0.462 | 0.3885 | 0.4057 | 0.397 | 0.3976 | 0.374 | 0.4048 | 0.5233 | 0.4341 | 0.4577 | 0.3908 | 0.2951 | 0.4169 | 0.435 | 0.4529 | 0.3873 | 0.4088 | 0.5039 | 0.3842 | 0.4002 | 0.383 | 0.4276 | 0.3777 | 0.4452 | 0.3806 | 0.3862 | 0.396 | 0.4049 | 0.4101 | 0.3977 | 0.517 | 0.4498 | 0.4321 | 0.3985 | 0.4489 | 0.4569 | 0.3968 | 0.4752 | 0.3902 | 0.3051 | 0.3886 | 0.3933 | 0.3878 | 0.3705 | 0.426 | 0.5003 | 0.383 | 0.3921 | 0.4206 | 0.4066 | 0.3881 | 0.5289 | 0.38 | 0.4158 | 0.5436 | 0.5396 | 0.3687 | 0.4451 | 0.4111 | 0.3733 | 0.3904 | 0.4368 | 0.4885 | 0.47 | 0.4489 | 0.4194 | 0.3824 | 0.3903 | 0.4928 | 0.3679 | 0.388 | 0.3804 | 0.4223 | 0.4376 | 0.387 | 0.3866 | 0.3852 | 0.4648 | 0.3832 | 0.3635 | 0.3757 | 0.3193 | 0.3998 | 0.3972 | 0.4872 | 0.3749 | 0.3651 | 0.4131 | 0.5188 | 0.3978 | 0.4799 | 0.3825 | 0.4189 | 0.3729 | 0.5226 | 0.4181 | 0.4113 | 0.3841 | 0.4104 | 0.4315 | 0.3807 | 0.4756 | 0.4473 | 0.3734 | 0.4985 | 0.3872 | 0.3986 | 0.4231 | 0.3923 | 0.4753 | 0.3927 | 0.4141 | 0.4654 | 0.5431 | 0.3011 | 0.5008 | 0.3877 | 0.3817 | 0.415 | 0.3934 | 0.3976 | 0.3759 | 0.3927 | 0.4386 | 0.3855 | 0.5375 | 0.3899 | 0.3797 | 0.5272 | 0.3793 | 0.4783 | 0.4025 | 0.3757 | 0.3852 | 0.4098 | 0.4289 | 0.4044 | 0.3814 | 0.3779 | 0.4788 | 0.4599 | 0.377 | 0.4069 | 0.4319 | 0.389 | 0.372 | 0.3233 | 0.3852 | 0.391 | 0.3687 | 0.3789 | 0.3747 | 0.4036 | 0.3843 | 0.3609 | 0.3099 | 0.3513 | 0.5117 | 0.4475 | 0.4027 | 0.3708 | 0.4029 | 0.3816 | 0.4287 | 0.419 | 0.3794 | 0.3748 | 0.3648 | 0.3839 | 0.4032 | 0.2644 | 0.365 | 0.395 | 0.4326 | 0.3643 | 0.4716 | 0.3944 | 0.4337 | 0.3981 | 0.3802 | 0.4099 | 0.4371 | 0.5166 | 0.3789 | 0.4168 | 0.4343 | 0.3534 | 0.2559 | 0.5093 | 0.3606 | 0.3953 | 0.3238 | 0.3627 | 0.4381 | 0.4181 | 0.3688 | 0.3834 | 0.5022 | 0.364 | 0.3869 | 0.3606 | 0.4378 | 0.384 | 0.3759 | 0.4599 | 0.3723 | 0.4839 | 0.3607 | 0.4405 | 0.3968 | 0.3926 | 0.4702 | 0.3657 | 0.3668 | 0.3488 | 0.3601 | 0.4981 | 0.3838 | 0.4225 | 0.4868 | 0.5455 | 0.4722 | 0.3734 | 0.4642 | 0.4781 | 0.3525 | 0.4506 | 0.5074 | 0.4688 | 0.2656 | 0.3886 | 0.385 | 0.4293 | 0.392 | 0.3715 | 0.476 | 0.457 | 0.4994 | 0.3749 | 0.4071 | 0.4162 | 0.3627 | 0.3699 | 0.3673 | 0.4722 | 0.3628 | 0.3674 | 0.5719 | 0.3712 | 0.4277 | 0.5207 | 0.4083 | 0.425 | 0.3046 | 0.3745 | 0.3994 | 0.377 | 0.3459 | 0.4692 | 0.365 | 0.3782 | 0.364 | 0.3517 | 0.4076 | 0.396 | 0.3599 | 0.3877 | 0.3733 | 0.3533 | 0.3912 | 0.4728 | 0.4357 | 0.4021 | 0.2771 | 0.3637 | 0.2997 | 0.4096 | 0.3853 | 0.3443 | 0.4022 | 0.3499 | 0.369 | 0.3672 | 0.413 | 0.4118 | 0.4631 | 0.4486 | 0.479 | 0.3712 | 0.4288 | 0.447 | 0.3842 | 0.349 | 0.3703 | 0.3699 | 0.3723 | 0.4695 | 0.3545 | 0.394 | 0.4602 | 0.4086 | 0.3618 | 0.3668 | 0.3466 | 0.4679 | 0.3622 | 0.5352 | 0.495 | 0.3674 | 0.4005 | 0.3846 | 0.377 | 0.3742 | 0.3571 | 0.4268 | 0.3544 | 0.4662 | 0.384 | 0.3643 | 0.3951 | 0.3563 | 0.3157 | 0.371 | 0.393 | 0.2693 | 0.4751 | 0.4149 | 0.3855 | 0.3662 | 0.3537 | 0.3377 | 0.3625 | 0.4736 | 0.3749 | 0.3644 | 0.3912 | 0.468 | 0.3888 | 0.3515 | 0.3776 | 0.3665 | 0.5762 | 0.4038 | 0.4691 | 0.3549 | 0.5039 | 0.3479 | 0.3637 | 0.3726 | 0.3771 | 0.3583 | 0.4762 | 0.4601 | 0.3526 | 0.2697 | 0.4875 | 0.3632 | 0.3529 | 0.379 | 0.3492 | 0.3353 | 0.4056 | 0.3559 | 0.4205 | 0.3595 | 0.3926 | 0.4051 | 0.5271 | 0.3585 | 0.4014 | 0.4379 | 0.3809 | 0.3972 | 0.3742 | 0.5034 | 0.376 | 0.459 | 0.3611 | 0.4134 | 0.3544 | 0.3475 | 0.4244 | 0.3543 | 0.3049 | 0.5302 | 0.3996 | 0.4161 | 0.3608 | 0.3616 | 0.3897 | 0.4771 | 0.3704 | 0.3764 | 0.4972 | 0.3638 | 0.3417 | 0.4235 | 0.4951 | 0.3467 | 0.3593 | 0.3604 | 0.3376 | 0.3528 | 0.3759 | 0.3769 | 0.4695 | 0.3773 | 0.341 | 0.5425 | 0.3676 | 0.429 | 0.3879 | 0.3531 | 0.3998 | 0.3602 | 0.3971 | 0.358 | 0.3569 | 0.2564 | 0.3687 | 0.2253 | 0.3639 | 0.3546 | 0.3532 | 0.4648 | 0.4858 | 0.4512 | 0.4594 | 0.4377 | 0.3398 | 0.4194 | 0.4415 | 0.3445 | 0.3778 | 0.458 | 0.345 | 0.3841 | 0.4631 | 0.3464 | 0.364 | 0.4466 | 0.3866 | 0.3679 | 0.3525 | 0.3467 | 0.3977 | 0.3683 | 0.3836 | 0.5082 | 0.3465 | 0.5145 | 0.4624 | 0.4691 | 0.3854
Time [ms] | 18226 | 120529 | 221542 | 322562 | 423587 | 524600 | 625620 | 726647 | 827673 | 928686 | 1029699 | 1130718 | 1231732 | 1332748 | 1433778 | 1534800 | 1635820 | 1736843 | 1837865 | 1938888 | 2039913 | 2140938 | 2241964 | 2342981 | 2443993 | 2545017 | 2646040 | 2747061 | 2848082 | 2949099 | 3050128 | 3151154 | 3252177 | 3353200 | 3454222 | 3555249 | 3656298 | 3757312 | 3858328 | 3959348 | 4060378 | 4161395 | 4262412 | 4363431 | 4464450 | 4565470 | 4666501 | 4767517 | 4868565 | 4969555 | 5070576 | 5171599 | 5272621 | 5373630 | 5474653 | 5575679 | 5676693 | 5777707 | 5878726 | 5979748 | 6080766 | 6181784 | 6282800 | 6383819 | 6484837 | 6585863 | 6686879 | 6787905 | 6888929 | 6989950 | 7090969 | 7191983 | 7293002 | 7394027 | 7495048 | 7596071 | 7697088 | 7798105 | 7899134 | 8000145 | 8101162 | 8202180 | 8303198 | 8404223 | 8505235 | 8606254 | 8707283 | 8808295 | 8909332 | 9010345 | 9111361 | 9212384 | 9313405 | 9414428 | 9515450 | 9616477 | 9717494 | 9818518 | 9919544 | 10020570 | 10121580 | 10222600 | 10323620 | 10424640 | 10525670 | 10626680 | 10727700 | 10828720 | 10929750 | 11030760 | 11131790 | 11232810 | 11333840 | 11434860 | 11535880 | 11636900 | 11737940 | 11838930 | 11939950 | 12040980 | 12142000 | 12243030 | 12344050 | 12445080 | 12546100 | 12647120 | 12748140 | 12849160 | 12950170 | 13051190 | 13152220 | 13253250 | 13354250 | 13455270 | 13556280 | 13657300 | 13758320 | 13859340 | 13960370 | 14061400 | 14162420 | 14263440 | 14364460 | 14465480 | 14566510 | 14667530 | 14768550 | 14869560 | 14970590 | 15071610 | 15172630 | 15273640 | 15374660 | 15475680 | 15576700 | 15677730 | 15778750 | 15879770 | 15980800 | 16081830 | 16182840 | 16283860 | 16384890 | 16485900 | 16586920 | 16687930 | 16788960 | 16889980 | 16991000 | 17092020 | 17193050 | 17294070 | 17395090 | 17496110 | 17597140 | 17698160 | 17799180 | 17900210 | 18001230 | 18102250 | 18203270 | 18304290 | 18405310 | 18506330 | 18607350 | 18708380 | 18809400 | 18910420 | 19011450 | 19112470 | 19213500 | 19314510 | 19415540 | 19516570 | 19617580 | 19718610 | 19819630 | 19920650 | 20021680 | 20122710 | 20223720 | 20324740 | 20425750 | 20526770 | 20627800 | 20728820 | 20829860 | 20930880 | 21031900 | 21132910 | 21233920 | 21334940 | 21435960 | 21536970 | 21637990 | 21739010 | 21840040 | 21941060 | 22042070 | 22143090 | 22244120 | 22345130 | 22446140 | 22547170 | 22648190 | 22749210 | 22850220 | 22951240 | 23052260 | 23153280 | 23254300 | 23355320 | 23456340 | 23557370 | 23658390 | 23759410 | 23860420 | 23961450 | 24062470 | 24163490 | 24264500 | 24365520 | 24466530 | 24567550 | 24668590 | 24769580 | 24870600 | 24971620 | 25072640 | 25173680 | 25274700 | 25375720 | 25476740 | 25577750 | 25678770 | 25779790 | 25880810 | 25981830 | 26082850 | 26183870 | 26284880 | 26385900 | 26486930 | 26587950 | 26688960 | 26789980 | 26891000 | 26992020 | 27093040 | 27194060 | 27295080 | 27396100 | 27497130 | 27598150 | 27699170 | 27800200 | 27901220 | 28002230 | 28103260 | 28204260 | 28305280 | 28406290 | 28507310 | 28608330 | 28709340 | 28810360 | 28911370 | 29012390 | 29113420 | 29214440 | 29315470 | 29416490 | 29517510 | 29618520 | 29719540 | 29820570 | 29921580 | 30022610 | 30123630 | 30224650 | 30325680 | 30426690 | 30527700 | 30628730 | 30729750 | 30830780 | 30931800 | 31032820 | 31133840 | 31234850 | 31335880 | 31436930 | 31537940 | 31638960 | 31739980 | 31841000 | 31942020 | 32043030 | 32144050 | 32245070 | 32346080 | 32447100 | 32548120 | 32649140 | 32750160 | 32851180 | 32952200 | 33053210 | 33154230 | 33255250 | 33356270 | 33457300 | 33558320 | 33659330 | 33760340 | 33861360 | 33962380 | 34063400 | 34164440 | 34265460 | 34366470 | 34467490 | 34568510 | 34669520 | 34770550 | 34871570 | 34972590 | 35073610 | 35174630 | 35275640 | 35376660 | 35477680 | 35578700 | 35679760 | 35780740 | 35881760 | 35982770 | 36083780 | 36184810 | 36285820 | 36386840 | 36487860 | 36588870 | 36689890 | 36790910 | 36891920 | 36992950 | 37093960 | 37194980 | 37296000 | 37397010 | 37498030 | 37599050 | 37700060 | 37801070 | 37902090 | 38003100 | 38104150 | 38205170 | 38306190 | 38407210 | 38508220 | 38609240 | 38710260 | 38811280 | 38912290 | 39013320 | 39114330 | 39215350 | 39316370 | 39417400 | 39518410 | 39619420 | 39720440 | 39821460 | 39922480 | 40023500 | 40124520 | 40225540 | 40326560 | 40427580 | 40528590 | 40629610 | 40730630 | 40831650 | 40932680 | 41033700 | 41134710 | 41235730 | 41336750 | 41437780 | 41538800 | 41639820 | 41740830 | 41841850 | 41942860 | 42043890 | 42144900 | 42245920 | 42346930 | 42447950 | 42548970 | 42649990 | 42751010 | 42852040 | 42953060 | 43054080 | 43155100 | 43256110 | 43357140 | 43458140 | 43559160 | 43660180 | 43761210 | 43862220 | 43963240 | 44064260 | 44165270 | 44266290 | 44367310 | 44468330 | 44569340 | 44670360 | 44771380 | 44872400 | 44973420 | 45074440 | 45175480 | 45276460 | 45377480 | 45478500 | 45579510 | 45680530 | 45781560 | 45882560 | 45983590 | 46084610 | 46185620 | 46286640 | 46387670 | 46488690 | 46589700 | 46690720 | 46791750 | 46892760 | 46993780 | 47094800 | 47195820 | 47296820 | 47397860 | 47498880 | 47599900 | 47700900 | 47801920 | 47902940 | 48003960 | 48104980 | 48206000 | 48307020 | 48408040 | 48509060 | 48610080 | 48711090 | 48812110 | 48913140 | 49014160 | 49115180 | 49216190 | 49317210 | 49418220 | 49519270 | 49620280 | 49721310 | 49822330 | 49923330 | 50024340 | 50125360 | 50226370 | 50327380 | 50428400 | 50529420 | 50630440 | 50731460 | 50832470 | 50933490 | 51034520 | 51135540 | 51236550 | 51337580 | 51438600 | 51539620 | 51640640 | 51741660 | 51842680 | 51943690 | 52044710 | 52145720 | 52246740 | 52347760 | 52448790 | 52549810 | 52650840 | 52751830 | 52852860 | 52953860 | 53054880 | 53155890 | 53256940 | 53357970 | 53458980 | 53560000 | 53661020 | 53762040 | 53863060 | 53964070 | 54065080 | 54166100 | 54267110 | 54368130 | 54469140 | 54570160 | 54671180 | 54772190 | 54873210 | 54974230 | 55075260 | 55176280 | 55277300 | 55378320 | 55479340 | 55580350 | 55681370 | 55782380 | 55883410 | 55984420 | 56085440 | 56186450 | 56287470 | 56388490 | 56489510 | 56590540 | 56691540 | 56792570 | 56893590 | 56994620 | 57095640 | 57196660 | 57297670 | 57398690 | 57499710 | 57600730 | 57701740 | 57802760 | 57903780 | 58004790 | 58105820 | 58206830 | 58307850 | 58408880 | 58509900 | 58610910 | 58711930 | 58812940 | 58913950 | 59014970 | 59115990 | 59217000 | 59318020 | 59419040 | 59520060 | 59621090 | 59722110 | 59823120 | 59924140 | 60025160 | 60126180 | 60227200 | 60328220 | 60429230 | 60530240 | 60631260 | 60732290 | 60833310 | 60934330 | 61035340 | 61136370 | 61237390 | 61338400 | 61439410 | 61540430 | 61641440 | 61742450 | 61843470 | 61944490 | 62045510 | 62146540 | 62247550 | 62348560 | 62449580 | 62550610 | 62651620 | 62752630 | 62853650 | 62954660 | 63055680 | 63156710 | 63257740 | 63358740 | 63459770 | 63560780 | 63661810 | 63762820 | 63863840 | 63964860 | 64065870 | 64166890 | 64267940 | 64368930 | 64469940 | 64570970 | 64671980 | 64773000 | 64874020 | 64975040 | 65076060 | 65177070 | 65278090 | 65379100 | 65480120 | 65581140 | 65682160 | 65783190 | 65884210 | 65985230 | 66086250 | 66187270 | 66288290 | 66389320 | 66490330 | 66591360 | 66692400 | 66793420 | 66894440 | 66995460 | 67096480 | 67197500 | 67298510 | 67399560 | 67500580 | 67601590 | 67702620 | 67803620 | 67904640 | 68005660 | 68106680 | 68207700 | 68308720 | 68409740 | 68510770 | 68611780 | 68712800 | 68813810 | 68914820 | 69015840 | 69116860 | 69217900 | 69318920 | 69419940 | 69520970 | 69621980 | 69722990 | 69824020 | 69925050 | 70026060 | 70127080 | 70228100 | 70329100 | 70430130 | 70531140 | 70632160 | 70733180 | 70834190 | 70935210 | 71036220 | 71137240 | 71238260 | 71339290 | 71440320 | 71541310 | 71642340 | 71743350 | 71844370 | 71945380 | 72046400 | 72147420 | 72248440 | 72349460 | 72450480 | 72551500 | 72652540 | 72753540 | 72854550 | 72955570 | 73056590 | 73157600 | 73258620 | 73359640 | 73460660 | 73561680 | 73662690 | 73763720 | 73864730 | 73965750 | 74066780 | 74167790 | 74268820 | 74369840 | 74470860 | 74571880 | 74672890 | 74773900 | 74874920 | 74975930 | 75076940 | 75177960 | 75278980 | 75379990 | 75481020 | 75582030 | 75683050 | 75784060 | 75885070 | 75986100 | 76087120 | 76188130 | 76289140 | 76390160 | 76491180 | 76592200 | 76693220 | 76794230 | 76895280 | 76996300 | 77097310 | 77198340 | 77299350 | 77400360 | 77501380 | 77602390 | 77703410 | 77804420 | 77905450 | 78006450 | 78107470 | 78208500 | 78309510 | 78410540 | 78511570 | 78612590 | 78713610 | 78814630 | 78915660 | 79016660 | 79117700 | 79218700 | 79319710 | 79420730 | 79521750 | 79622770 | 79723800 | 79824800 | 79925820 | 80026830 | 80127860 | 80228860 | 80329890 | 80430900 | 80531930 | 80632940 | 80733980 | 80834990 | 80936010 | 81037020 | 81138040 | 81239060 | 81340080 | 81441100 | 81542110 | 81643140 | 81744150 | 81845170 | 81946190 | 82047210 | 82148220 | 82249230 | 82350260 | 82451290 | 82552300 | 82653320 | 82754340 | 82855360 | 82956380 | 83057390 | 83158410 | 83259420 | 83360450 | 83461460 | 83562480 | 83663500 | 83764530 | 83865550 | 83966570 | 84067600 | 84168610 | 84269630 | 84370640 | 84471660 | 84572670 | 84673690 | 84774720 | 84875740 | 84976740 | 85077770 | 85178780 | 85279810 | 85380830 | 85481860 | 85582880 | 85683900 | 85784910 | 85885930 | 85986940 | 86087960 | 86188980 | 86290010 | 86391020
E4 | 0.2658 | 0.1011 | 0.1233 | 0.1314 | 0.0961 | 0.0954 | 0.1495 | 0.1297 | 0.1624 | 0.0938 | 0.1312 | 0.2394 | 0.1055 | 0.1578 | 0.1357 | 0.0936 | 0.0938 | 0.1014 | 0.1378 | 0.1074 | 0.1486 | 0.2381 | 0.2323 | 0.1047 | 0.1466 | 0.0992 | 0.1687 | 0.2145 | 0.1222 | 0.1206 | 0.1418 | 0.2525 | 0.2583 | 0.1444 | 0.1103 | 0.0983 | 0.1647 | 0.2272 | 0.1845 | 0.1732 | 0.1999 | 0.117 | 0.1279 | 0.2096 | 0.1219 | 0.3006 | 0.102 | 0.1013 | 0.111 | 0.1408 | 0.2226 | 0.2267 | 0.151 | 0.2766 | 0.1039 | 0.1012 | 0.1605 | 0.1353 | 0.1975 | 0.1472 | 0.2888 | 0.304 | 0.2102 | 0.2313 | 0.1905 | 0.1614 | 0.1462 | 0.1101 | 0.126 | 0.1099 | 0.2484 | 0.2035 | 0.1386 | 0.1119 | 0.281 | 0.1131 | 0.2219 | 0.1132 | 0.2188 | 0.1503 | 0.1193 | 0.2192 | 0.1403 | 0.145 | 0.1249 | 0.2291 | 0.1997 | 0.1182 | 0.1191 | 0.1217 | 0.1214 | 0.1522 | 0.2177 | 0.1597 | 0.2457 | 0.1298 | 0.1666 | 0.165 | 0.1784 | 0.1319 | 0.3464 | 0.1692 | 0.1426 | 0.1651 | 0.2282 | 0.1344 | 0.2406 | 0.2973 | 0.133 | 0.2963 | 0.2094 | 0.316 | 0.1957 | 0.1913 | 0.3176 | 0.1805 | 0.1508 | 0.1792 | 0.3573 | 0.2101 | 0.2447 | 0.1774 | 0.1923 | 0.1575 | 0.1984 | 0.1447 | 0.167 | 0.2287 | 0.2408 | 0.1715 | 0.1768 | 0.363 | 0.1804 | 0.2598 | 0.1538 | 0.213 | 0.3137 | 0.1677 | 0.2485 | 0.2141 | 0.168 | 0.3267 | 0.2017 | 0.1951 | 0.1965 | 0.2045 | 0.1724 | 0.2893 | 0.1968 | 0.192 | 0.2154 | 0.2782 | 0.3192 | 0.1811 | 0.3057 | 0.256 | 0.3181 | 0.2341 | 0.2286 | 0.318 | 0.3088 | 0.4231 | 0.2354 | 0.3039 | 0.3634 | 0.2238 | 0.3382 | 0.3449 | 0.3411 | 0.3492 | 0.2277 | 0.2417 | 0.2677 | 0.2375 | 0.3672 | 0.2537 | 0.2571 | 0.2769 | 0.2981 | 0.286 | 0.2584 | 0.2778 | 0.2842 | 0.4016 | 0.2766 | 0.2637 | 0.2928 | 0.2928 | 0.4544 | 0.4436 | 0.3355 | 0.3086 | 0.4397 | 0.3696 | 0.3207 | 0.2956 | 0.3627 | 0.3056 | 0.3246 | 0.3169 | 0.3345 | 0.394 | 0.4213 | 0.3602 | 0.3307 | 0.3334 | 0.3245 | 0.3139 | 0.3706 | 0.315 | 0.3307 | 0.3014 | 0.3386 | 0.4069 | 0.3425 | 0.38 | 0.4311 | 0.3804 | 0.4563 | 0.4221 | 0.3353 | 0.3449 | 0.3503 | 0.4485 | 0.4079 | 0.361 | 0.4914 | 0.3844 | 0.5103 | 0.3739 | 0.3569 | 0.3858 | 0.467 | 0.4037 | 0.3789 | 0.3788 | 0.3608 | 0.4682 | 0.364 | 0.3775 | 0.3966 | 0.5541 | 0.3737 | 0.3732 | 0.3581 | 0.3877 | 0.4908 | 0.3771 | 0.3612 | 0.4862 | 0.4867 | 0.3859 | 0.3632 | 0.4584 | 0.4211 | 0.372 | 0.3758 | 0.4037 | 0.3689 | 0.5453 | 0.3851 | 0.4706 | 0.3599 | 0.3497 | 0.3971 | 0.3586 | 0.4532 | 0.415 | 0.3756 | 0.2976 | 0.3817 | 0.4164 | 0.4888 | 0.3593 | 0.4103 | 0.4678 | 0.3761 | 0.3777 | 0.5066 | 0.3847 | 0.3966 | 0.3628 | 0.3882 | 0.425 | 0.3902 | 0.3715 | 0.3731 | 0.3828 | 0.3718 | 0.3875 | 0.5 | 0.3873 | 0.3651 | 0.3763 | 0.3714 | 0.3772 | 0.3844 | 0.4487 | 0.4499 | 0.4861 | 0.384 | 0.3857 | 0.341 | 0.3862 | 0.3875 | 0.3992 | 0.3772 | 0.3774 | 0.3737 | 0.4273 | 0.3804 | 0.4844 | 0.417 | 0.3889 | 0.388 | 0.4044 | 0.5472 | 0.3881 | 0.4204 | 0.4084 | 0.354 | 0.4001 | 0.4202 | 0.4891 | 0.3823 | 0.3907 | 0.3955 | 0.4329 | 0.4032 | 0.3747 | 0.3972 | 0.4028 | 0.403 | 0.3865 | 0.5032 | 0.4259 | 0.417 | 0.563 | 0.3871 | 0.3933 | 0.456 | 0.4078 | 0.3994 | 0.4261 | 0.3963 | 0.4059 | 0.4482 | 0.3448 | 0.3922 | 0.4581 | 0.5581 | 0.3996 | 0.4412 | 0.392 | 0.4207 | 0.3943 | 0.5645 | 0.3601 | 0.4078 | 0.4076 | 0.3792 | 0.4977 | 0.4019 | 0.3992 | 0.4587 | 0.4301 | 0.4216 | 0.3566 | 0.3936 | 0.4106 | 0.5082 | 0.4095 | 0.4378 | 0.3997 | 0.4053 | 0.4876 | 0.3931 | 0.4082 | 0.4982 | 0.4102 | 0.4041 | 0.4293 | 0.3811 | 0.4027 | 0.4041 | 0.4051 | 0.5391 | 0.3671 | 0.4075 | 0.4202 | 0.3917 | 0.431 | 0.5064 | 0.3948 | 0.4346 | 0.5006 | 0.3877 | 0.3841 | 0.4002 | 0.41 | 0.4814 | 0.3116 | 0.4272 | 0.3815 | 0.4193 | 0.4713 | 0.3444 | 0.3963 | 0.4807 | 0.4609 | 0.4023 | 0.4443 | 0.3997 | 0.4029 | 0.405 | 0.5188 | 0.3769 | 0.3917 | 0.4271 | 0.4548 | 0.4084 | 0.3967 | 0.4059 | 0.5136 | 0.5711 | 0.3867 | 0.3932 | 0.3998 | 0.3994 | 0.3925 | 0.4231 | 0.4712 | 0.3761 | 0.3986 | 0.3903 | 0.4082 | 0.4186 | 0.405 | 0.3145 | 0.497 | 0.4022 | 0.4303 | 0.4791 | 0.4144 | 0.499 | 0.3786 | 0.4799 | 0.4216 | 0.3966 | 0.3892 | 0.3963 | 0.4145 | 0.4051 | 0.4046 | 0.3948 | 0.3911 | 0.4107 | 0.3591 | 0.4 | 0.3703 | 0.3801 | 0.4185 | 0.3852 | 0.353 | 0.4751 | 0.4083 | 0.3237 | 0.3892 | 0.381 | 0.5436 | 0.3751 | 0.375 | 0.3947 | 0.3919 | 0.4586 | 0.3972 | 0.4 | 0.3258 | 0.4294 | 0.4638 | 0.3976 | 0.4576 | 0.3948 | 0.3832 | 0.3992 | 0.3123 | 0.4848 | 0.439 | 0.3901 | 0.3791 | 0.4256 | 0.4133 | 0.4887 | 0.3781 | 0.5142 | 0.5692 | 0.4542 | 0.4207 | 0.3998 | 0.3848 | 0.3886 | 0.4885 | 0.5167 | 0.4007 | 0.3739 | 0.3863 | 0.4299 | 0.4058 | 0.3843 | 0.3853 | 0.3843 | 0.3831 | 0.4198 | 0.3714 | 0.3778 | 0.4158 | 0.414 | 0.4127 | 0.3916 | 0.3762 | 0.3928 | 0.4268 | 0.3599 | 0.388 | 0.3827 | 0.3894 | 0.3111 | 0.4716 | 0.4148 | 0.4849 | 0.3842 | 0.3852 | 0.4035 | 0.3864 | 0.4004 | 0.3843 | 0.3645 | 0.4421 | 0.3859 | 0.42 | 0.4053 | 0.39 | 0.4195 | 0.4499 | 0.432 | 0.4075 | 0.4805 | 0.4044 | 0.4044 | 0.512 | 0.3859 | 0.4278 | 0.3628 | 0.3635 | 0.3592 | 0.3788 | 0.3354 | 0.4111 | 0.3906 | 0.3752 | 0.4219 | 0.4241 | 0.3826 | 0.3886 | 0.4823 | 0.3693 | 0.3691 | 0.3825 | 0.3825 | 0.394 | 0.3771 | 0.5067 | 0.3862 | 0.3805 | 0.3823 | 0.3568 | 0.4854 | 0.3723 | 0.3665 | 0.4218 | 0.3931 | 0.3731 | 0.3824 | 0.4963 | 0.3195 | 0.4361 | 0.4353 | 0.3838 | 0.3787 | 0.5134 | 0.3994 | 0.3705 | 0.3532 | 0.3744 | 0.4406 | 0.3864 | 0.4479 | 0.397 | 0.4772 | 0.391 | 0.349 | 0.366 | 0.409 | 0.3907 | 0.3921 | 0.363 | 0.3649 | 0.3491 | 0.4809 | 0.4092 | 0.3405 | 0.3903 | 0.3809 | 0.4 | 0.4083 | 0.5257 | 0.3662 | 0.3669 | 0.3863 | 0.458 | 0.3666 | 0.369 | 0.457 | 0.4113 | 0.381 | 0.3679 | 0.4242 | 0.4626 | 0.5303 | 0.515 | 0.3993 | 0.3778 | 0.3748 | 0.376 | 0.4158 | 0.3651 | 0.3915 | 0.4389 | 0.3772 | 0.4095 | 0.3715 | 0.3605 | 0.3845 | 0.5399 | 0.374 | 0.423 | 0.3769 | 0.3844 | 0.3528 | 0.3996 | 0.3732 | 0.3844 | 0.3872 | 0.4094 | 0.3996 | 0.3765 | 0.3381 | 0.4227 | 0.3846 | 0.4992 | 0.3649 | 0.3685 | 0.4294 | 0.3725 | 0.2899 | 0.5084 | 0.4023 | 0.3792 | 0.3965 | 0.4438 | 0.3996 | 0.3847 | 0.3128 | 0.3753 | 0.3584 | 0.4099 | 0.3828 | 0.5042 | 0.4494 | 0.3883 | 0.3667 | 0.4635 | 0.3814 | 0.3731 | 0.3721 | 0.3942 | 0.3716 | 0.4379 | 0.5694 | 0.3459 | 0.4779 | 0.3686 | 0.3695 | 0.3957 | 0.4996 | 0.3837 | 0.4133 | 0.4141 | 0.3823 | 0.3837 | 0.4033 | 0.3583 | 0.3923 | 0.3651 | 0.3495 | 0.3492 | 0.3993 | 0.3583 | 0.367 | 0.5148 | 0.3992 | 0.3736 | 0.3843 | 0.3655 | 0.3636 | 0.423 | 0.3701 | 0.3595 | 0.3608 | 0.3833 | 0.4059 | 0.3926 | 0.4495 | 0.3732 | 0.4547 | 0.4117 | 0.4134 | 0.3712 | 0.4282 | 0.3854 | 0.4325 | 0.3793 | 0.3735 | 0.3673 | 0.3509 | 0.4815 | 0.4472 | 0.4753 | 0.4253 | 0.3756 | 0.4031 | 0.3898 | 0.3875 | 0.3748 | 0.3842 | 0.3671 | 0.3681 | 0.3541 | 0.3648 | 0.3696 | 0.3419 | 0.5124 | 0.3841 | 0.3849 | 0.3603 | 0.3936 | 0.4036 | 0.3542 | 0.3605 | 0.5365 | 0.421 | 0.3859 | 0.3752 | 0.4693 | 0.4348 | 0.3555 | 0.3529 | 0.3589 | 0.4807 | 0.358 | 0.4163 | 0.3271 | 0.4093 | 0.426 | 0.3581 | 0.3505 | 0.3679 | 0.3222 | 0.35 | 0.3578 | 0.3652 | 0.4062 | 0.4064 | 0.3556 | 0.3845 | 0.3854 | 0.3657 | 0.3519 | 0.3548 | 0.4946 | 0.3913 | 0.428 | 0.45 | 0.4273 | 0.4092 | 0.3495 | 0.3747 | 0.3438 | 0.4613 | 0.3641 | 0.3677 | 0.3763 | 0.3636 | 0.3589 | 0.3586 | 0.3643 | 0.4749 | 0.3557 | 0.381 | 0.4831 | 0.4463 | 0.3889 | 0.3632 | 0.4332 | 0.4951 | 0.4785 | 0.4155 | 0.3618 | 0.3626 | 0.3559 | 0.3709 | 0.3599 | 0.3741 | 0.3881 | 0.3658 | 0.3633 | 0.3652 | 0.3678 | 0.3556 | 0.3565 | 0.4178 | 0.3393 | 0.3761 | 0.347 | 0.349 | 0.3418 | 0.4595 | 0.3732 | 0.372 | 0.3625 | 0.4024 | 0.3988 | 0.3625 | 0.3559 | 0.3752 | 0.3815 | 0.364 | 0.4474 | 0.3503 | 0.356 | 0.4882 | 0.435 | 0.3585 | 0.4839 | 0.4148 | 0.4347
Time [ms] | 18582 | 120885 | 221898 | 322918 | 423944 | 524956 | 625976 | 727003 | 828029 | 929042 | 1030055 | 1131074 | 1232088 | 1333104 | 1434134 | 1535156 | 1636176 | 1737199 | 1838221 | 1939244 | 2040269 | 2141294 | 2242320 | 2343337 | 2444349 | 2545373 | 2646396 | 2747417 | 2848438 | 2949455 | 3050484 | 3151510 | 3252533 | 3353556 | 3454578 | 3555605 | 3656654 | 3757668 | 3858684 | 3959704 | 4060735 | 4161751 | 4262768 | 4363787 | 4464806 | 4565826 | 4666857 | 4767873 | 4868921 | 4969911 | 5070932 | 5171955 | 5272977 | 5373986 | 5475009 | 5576035 | 5677049 | 5778063 | 5879082 | 5980104 | 6081122 | 6182140 | 6283156 | 6384175 | 6485193 | 6586219 | 6687235 | 6788261 | 6889285 | 6990306 | 7091325 | 7192339 | 7293358 | 7394383 | 7495404 | 7596427 | 7697444 | 7798461 | 7899490 | 8000501 | 8101518 | 8202536 | 8303554 | 8404579 | 8505591 | 8606610 | 8707639 | 8808651 | 8909688 | 9010701 | 9111717 | 9212740 | 9313761 | 9414784 | 9515806 | 9616833 | 9717850 | 9818874 | 9919900 | 10020920 | 10121940 | 10222950 | 10323970 | 10425000 | 10526030 | 10627040 | 10728060 | 10829080 | 10930100 | 11031120 | 11132150 | 11233170 | 11334190 | 11435210 | 11536230 | 11637260 | 11738300 | 11839280 | 11940310 | 12041330 | 12142360 | 12243380 | 12344410 | 12445430 | 12546450 | 12647470 | 12748500 | 12849510 | 12950530 | 13051550 | 13152580 | 13253610 | 13354610 | 13455630 | 13556640 | 13657660 | 13758680 | 13859700 | 13960730 | 14061750 | 14162770 | 14263800 | 14364820 | 14465840 | 14566870 | 14667880 | 14768910 | 14869920 | 14970950 | 15071970 | 15172990 | 15274000 | 15375020 | 15476040 | 15577060 | 15678080 | 15779110 | 15880130 | 15981160 | 16082190 | 16183200 | 16284210 | 16385240 | 16486260 | 16587270 | 16688290 | 16789310 | 16890330 | 16991360 | 17092380 | 17193400 | 17294430 | 17395440 | 17496470 | 17597500 | 17698520 | 17799540 | 17900570 | 18001580 | 18102610 | 18203630 | 18304640 | 18405660 | 18506690 | 18607710 | 18708730 | 18809760 | 18910780 | 19011810 | 19112820 | 19213850 | 19314870 | 19415900 | 19516930 | 19617940 | 19718960 | 19819990 | 19921010 | 20022030 | 20123060 | 20224070 | 20325090 | 20426110 | 20527130 | 20628160 | 20729170 | 20830210 | 20931240 | 21032260 | 21133270 | 21234280 | 21335300 | 21436320 | 21537330 | 21638350 | 21739370 | 21840400 | 21941410 | 22042430 | 22143440 | 22244480 | 22345490 | 22446500 | 22547520 | 22648540 | 22749560 | 22850580 | 22951600 | 23052620 | 23153640 | 23254650 | 23355680 | 23456690 | 23557730 | 23658750 | 23759770 | 23860780 | 23961800 | 24062830 | 24163850 | 24264860 | 24365870 | 24466880 | 24567910 | 24668950 | 24769940 | 24870960 | 24971970 | 25073000 | 25174040 | 25275050 | 25376080 | 25477090 | 25578110 | 25679130 | 25780140 | 25881170 | 25982180 | 26083200 | 26184220 | 26285240 | 26386260 | 26487290 | 26588310 | 26689320 | 26790330 | 26891350 | 26992380 | 27093400 | 27194420 | 27295440 | 27396460 | 27497480 | 27598500 | 27699530 | 27800550 | 27901570 | 28002590 | 28103620 | 28204620 | 28305640 | 28406650 | 28507660 | 28608680 | 28709700 | 28810710 | 28911720 | 29012750 | 29113780 | 29214800 | 29315820 | 29416850 | 29517870 | 29618870 | 29719890 | 29820930 | 29921940 | 30022970 | 30123980 | 30225010 | 30326030 | 30427040 | 30528060 | 30629080 | 30730110 | 30831130 | 30932150 | 31033170 | 31134190 | 31235210 | 31336230 | 31437290 | 31538300 | 31639310 | 31740330 | 31841350 | 31942370 | 32043390 | 32144410 | 32245420 | 32346440 | 32447460 | 32548480 | 32649500 | 32750520 | 32851540 | 32952550 | 33053560 | 33154580 | 33255610 | 33356620 | 33457650 | 33558670 | 33659690 | 33760700 | 33861720 | 33962740 | 34063760 | 34164800 | 34265820 | 34366830 | 34467840 | 34568860 | 34669880 | 34770900 | 34871930 | 34972940 | 35073960 | 35174980 | 35276000 | 35377020 | 35478040 | 35579060 | 35680120 | 35781100 | 35882110 | 35983120 | 36084140 | 36185160 | 36286180 | 36387200 | 36488220 | 36589230 | 36690240 | 36791260 | 36892280 | 36993300 | 37094320 | 37195330 | 37296360 | 37397360 | 37498380 | 37599410 | 37700420 | 37801430 | 37902450 | 38003460 | 38104500 | 38205520 | 38306540 | 38407560 | 38508580 | 38609590 | 38710620 | 38811630 | 38912650 | 39013670 | 39114690 | 39215700 | 39316720 | 39417750 | 39518760 | 39619780 | 39720800 | 39821820 | 39922840 | 40023860 | 40124880 | 40225900 | 40326920 | 40427930 | 40528940 | 40629960 | 40730990 | 40832010 | 40933030 | 41034050 | 41135060 | 41236090 | 41337110 | 41438130 | 41539150 | 41640170 | 41741190 | 41842210 | 41943220 | 42044240 | 42145260 | 42246270 | 42347290 | 42448300 | 42549320 | 42650340 | 42751370 | 42852390 | 42953420 | 43054430 | 43155450 | 43256470 | 43357490 | 43458500 | 43559520 | 43660540 | 43761570 | 43862580 | 43963600 | 44064610 | 44165630 | 44266650 | 44367670 | 44468680 | 44569700 | 44670720 | 44771740 | 44872750 | 44973780 | 45074790 | 45175840 | 45276820 | 45377840 | 45478850 | 45579870 | 45680890 | 45781910 | 45882920 | 45983950 | 46084970 | 46185980 | 46287000 | 46388020 | 46489050 | 46590060 | 46691080 | 46792100 | 46893120 | 46994130 | 47095160 | 47196180 | 47297180 | 47398210 | 47499230 | 47600250 | 47701260 | 47802280 | 47903300 | 48004320 | 48105340 | 48206360 | 48307380 | 48408400 | 48509420 | 48610430 | 48711450 | 48812470 | 48913490 | 49014510 | 49115540 | 49216540 | 49317560 | 49418580 | 49519620 | 49620640 | 49721660 | 49822690 | 49923690 | 50024700 | 50125710 | 50226720 | 50327740 | 50428750 | 50529770 | 50630790 | 50731810 | 50832830 | 50933840 | 51034870 | 51135890 | 51236910 | 51337940 | 51438960 | 51539980 | 51641000 | 51742020 | 51843030 | 51944040 | 52045060 | 52146080 | 52247100 | 52348120 | 52449150 | 52550160 | 52651190 | 52752190 | 52853210 | 52954220 | 53055230 | 53156250 | 53257300 | 53358320 | 53459340 | 53560360 | 53661380 | 53762390 | 53863410 | 53964420 | 54065440 | 54166460 | 54267470 | 54368480 | 54469500 | 54570520 | 54671530 | 54772550 | 54873560 | 54974580 | 55075620 | 55176640 | 55277660 | 55378680 | 55479690 | 55580710 | 55681720 | 55782740 | 55883760 | 55984780 | 56085790 | 56186800 | 56287820 | 56388850 | 56489870 | 56590900 | 56691900 | 56792930 | 56893950 | 56994970 | 57095990 | 57197010 | 57298020 | 57399040 | 57500070 | 57601080 | 57702100 | 57803120 | 57904130 | 58005150 | 58106180 | 58207190 | 58308210 | 58409240 | 58510250 | 58611270 | 58712280 | 58813300 | 58914310 | 59015320 | 59116340 | 59217360 | 59318370 | 59419400 | 59520420 | 59621440 | 59722460 | 59823480 | 59924500 | 60025520 | 60126530 | 60227550 | 60328580 | 60429580 | 60530600 | 60631620 | 60732640 | 60833670 | 60934680 | 61035700 | 61136720 | 61237740 | 61338750 | 61439760 | 61540780 | 61641800 | 61742810 | 61843830 | 61944840 | 62045870 | 62146890 | 62247900 | 62348920 | 62449940 | 62550960 | 62651980 | 62752990 | 62854010 | 62955020 | 63056040 | 63157060 | 63258090 | 63359100 | 63460120 | 63561140 | 63662160 | 63763180 | 63864190 | 63965210 | 64066220 | 64167240 | 64268290 | 64369280 | 64470300 | 64571320 | 64672340 | 64773360 | 64874380 | 64975400 | 65076420 | 65177430 | 65278440 | 65379460 | 65480480 | 65581500 | 65682520 | 65783550 | 65884560 | 65985580 | 66086610 | 66187630 | 66288650 | 66389670 | 66490690 | 66591710 | 66692760 | 66793770 | 66894800 | 66995810 | 67096830 | 67197860 | 67298870 | 67399920 | 67500930 | 67601950 | 67702980 | 67803980 | 67905000 | 68006020 | 68107040 | 68208060 | 68309080 | 68410100 | 68511130 | 68612140 | 68713150 | 68814160 | 68915180 | 69016200 | 69117220 | 69218260 | 69319280 | 69420300 | 69521320 | 69622340 | 69723350 | 69824380 | 69925410 | 70026420 | 70127430 | 70228450 | 70329460 | 70430480 | 70531500 | 70632510 | 70733540 | 70834540 | 70935570 | 71036580 | 71137600 | 71238620 | 71339640 | 71440680 | 71541670 | 71642700 | 71743700 | 71844720 | 71945740 | 72046760 | 72147780 | 72248800 | 72349820 | 72450830 | 72551860 | 72652900 | 72753900 | 72854910 | 72955930 | 73056940 | 73157960 | 73258980 | 73360000 | 73461020 | 73562030 | 73663050 | 73764070 | 73865090 | 73966100 | 74067130 | 74168150 | 74269170 | 74370190 | 74471220 | 74572240 | 74673250 | 74774260 | 74875270 | 74976280 | 75077300 | 75178310 | 75279340 | 75380350 | 75481370 | 75582380 | 75683410 | 75784420 | 75885430 | 75986450 | 76087470 | 76188490 | 76289500 | 76390520 | 76491540 | 76592550 | 76693570 | 76794580 | 76895640 | 76996660 | 77097660 | 77198690 | 77299700 | 77400720 | 77501730 | 77602740 | 77703770 | 77804780 | 77905800 | 78006810 | 78107820 | 78208850 | 78309870 | 78410900 | 78511920 | 78612940 | 78713960 | 78814990 | 78916020 | 79017020 | 79118050 | 79219060 | 79320060 | 79421090 | 79522110 | 79623130 | 79724150 | 79825160 | 79926180 | 80027180 | 80128210 | 80229220 | 80330240 | 80431260 | 80532280 | 80633300 | 80734330 | 80835340 | 80936360 | 81037380 | 81138390 | 81239420 | 81340440 | 81441460 | 81542470 | 81643490 | 81744510 | 81845520 | 81946550 | 82047570 | 82148580 | 82249590 | 82350610 | 82451650 | 82552660 | 82653670 | 82754700 | 82855710 | 82956730 | 83057740 | 83158770 | 83259780 | 83360800 | 83461820 | 83562840 | 83663860 | 83764880 | 83865910 | 83966930 | 84067960 | 84168970 | 84269990 | 84371000 | 84472020 | 84573030 | 84674050 | 84775070 | 84876100 | 84977100 | 85078120 | 85179140 | 85280160 | 85381180 | 85482210 | 85583240 | 85684260 | 85785270 | 85886290 | 85987300 | 86088320 | 86189340 | 86290360 | 86391380
E5 | 0.2559 | 0.1035 | 0.122 | 0.1021 | 0.0925 | 0.0928 | 0.092 | 0.1194 | 0.0929 | 0.1588 | 0.185 | 0.127 | 0.1092 | 0.2086 | 0.1215 | 0.1212 | 0.093 | 0.2733 | 0.1694 | 0.0942 | 0.2354 | 0.1607 | 0.0947 | 0.0984 | 0.2924 | 0.1812 | 0.0947 | 0.1292 | 0.26 | 0.1721 | 0.1148 | 0.247 | 0.0977 | 0.098 | 0.1028 | 0.2895 | 0.2014 | 0.3434 | 0.1002 | 0.0981 | 0.0974 | 0.0991 | 0.101 | 0.0998 | 0.1456 | 0.1012 | 0.1637 | 0.1316 | 0.2655 | 0.0991 | 0.3167 | 0.2195 | 0.1053 | 0.1547 | 0.1033 | 0.2286 | 0.2831 | 0.3021 | 0.1804 | 0.113 | 0.1081 | 0.314 | 0.1061 | 0.1066 | 0.2923 | 0.1064 | 0.1259 | 0.1079 | 0.1344 | 0.1234 | 0.1072 | 0.1766 | 0.1094 | 0.2354 | 0.2575 | 0.1176 | 0.3355 | 0.2988 | 0.1215 | 0.2532 | 0.2736 | 0.1632 | 0.1213 | 0.3874 | 0.1345 | 0.1184 | 0.279 | 0.2323 | 0.3349 | 0.1208 | 0.1735 | 0.1217 | 0.14 | 0.1202 | 0.1707 | 0.2875 | 0.1239 | 0.119 | 0.2974 | 0.1241 | 0.1549 | 0.1438 | 0.151 | 0.2733 | 0.3152 | 0.2402 | 0.1618 | 0.2764 | 0.2951 | 0.1553 | 0.2827 | 0.1665 | 0.2306 | 0.1401 | 0.1873 | 0.1534 | 0.2591 | 0.247 | 0.1662 | 0.1407 | 0.1561 | 0.1442 | 0.1473 | 0.146 | 0.1419 | 0.1559 | 0.149 | 0.1489 | 0.214 | 0.2949 | 0.3808 | 0.183 | 0.2712 | 0.1909 | 0.1905 | 0.1628 | 0.1866 | 0.1586 | 0.3281 | 0.1603 | 0.1649 | 0.4008 | 0.1644 | 0.217 | 0.1909 | 0.1687 | 0.3096 | 0.1931 | 0.2044 | 0.1815 | 0.2347 | 0.1834 | 0.2116 | 0.2037 | 0.3639 | 0.2178 | 0.2236 | 0.3155 | 0.1912 | 0.2495 | 0.3567 | 0.3529 | 0.2223 | 0.256 | 0.2032 | 0.2075 | 0.3499 | 0.3661 | 0.2192 | 0.2185 | 0.2787 | 0.2277 | 0.243 | 0.273 | 0.2356 | 0.2583 | 0.2704 | 0.3116 | 0.2462 | 0.4145 | 0.3299 | 0.325 | 0.262 | 0.2531 | 0.3321 | 0.2663 | 0.2749 | 0.2826 | 0.3885 | 0.2578 | 0.2947 | 0.2834 | 0.2851 | 0.2902 | 0.3094 | 0.3643 | 0.291 | 0.3828 | 0.3519 | 0.4567 | 0.3108 | 0.3381 | 0.323 | 0.3582 | 0.3218 | 0.3298 | 0.3124 | 0.3206 | 0.3217 | 0.4639 | 0.3337 | 0.3313 | 0.3451 | 0.3452 | 0.3832 | 0.339 | 0.3637 | 0.3564 | 0.3328 | 0.3378 | 0.3468 | 0.4378 | 0.3541 | 0.3807 | 0.3611 | 0.3599 | 0.4423 | 0.3635 | 0.4108 | 0.3557 | 0.3487 | 0.4118 | 0.4317 | 0.385 | 0.3942 | 0.3771 | 0.3656 | 0.4677 | 0.3536 | 0.366 | 0.3695 | 0.3731 | 0.4099 | 0.3733 | 0.3722 | 0.4021 | 0.4171 | 0.3773 | 0.3644 | 0.372 | 0.3643 | 0.3654 | 0.3661 | 0.3581 | 0.3731 | 0.355 | 0.3813 | 0.3764 | 0.3763 | 0.3592 | 0.409 | 0.3703 | 0.5161 | 0.382 | 0.3632 | 0.3725 | 0.4372 | 0.3701 | 0.3744 | 0.3691 | 0.3721 | 0.426 | 0.5072 | 0.4019 | 0.3056 | 0.3794 | 0.5683 | 0.3716 | 0.4712 | 0.3725 | 0.4456 | 0.3672 | 0.3717 | 0.3658 | 0.3424 | 0.3726 | 0.3922 | 0.3834 | 0.4325 | 0.3909 | 0.4444 | 0.3754 | 0.3759 | 0.3665 | 0.4524 | 0.3733 | 0.3698 | 0.3741 | 0.3718 | 0.5093 | 0.3546 | 0.3817 | 0.3758 | 0.3729 | 0.3863 | 0.3789 | 0.3881 | 0.386 | 0.3806 | 0.3769 | 0.3693 | 0.3796 | 0.3678 | 0.3684 | 0.3751 | 0.3508 | 0.4214 | 0.422 | 0.4248 | 0.4374 | 0.365 | 0.4279 | 0.3755 | 0.3724 | 0.3817 | 0.3773 | 0.3655 | 0.3615 | 0.3832 | 0.3704 | 0.3617 | 0.3693 | 0.3679 | 0.3754 | 0.3708 | 0.3686 | 0.3774 | 0.351 | 0.3816 | 0.3759 | 0.3706 | 0.3672 | 0.3636 | 0.3532 | 0.3773 | 0.3745 | 0.3783 | 0.3999 | 0.4987 | 0.4357 | 0.4065 | 0.5245 | 0.3734 | 0.3932 | 0.4873 | 0.3311 | 0.3798 | 0.3864 | 0.4496 | 0.3771 | 0.3819 | 0.3807 | 0.4071 | 0.5007 | 0.3819 | 0.3799 | 0.4166 | 0.4458 | 0.5138 | 0.5193 | 0.385 | 0.5162 | 0.4277 | 0.3883 | 0.4202 | 0.3922 | 0.4006 | 0.3739 | 0.385 | 0.3834 | 0.3657 | 0.4657 | 0.4452 | 0.3744 | 0.3819 | 0.3928 | 0.3826 | 0.4947 | 0.3888 | 0.3965 | 0.3994 | 0.3935 | 0.3981 | 0.3959 | 0.3927 | 0.403 | 0.4354 | 0.4762 | 0.4029 | 0.488 | 0.4132 | 0.389 | 0.3904 | 0.3889 | 0.3951 | 0.3882 | 0.4218 | 0.3786 | 0.4633 | 0.5286 | 0.4315 | 0.4014 | 0.3808 | 0.3895 | 0.394 | 0.4037 | 0.4015 | 0.3923 | 0.4277 | 0.4533 | 0.3983 | 0.4096 | 0.5039 | 0.4207 | 0.3869 | 0.3982 | 0.3945 | 0.4546 | 0.52 | 0.4007 | 0.3812 | 0.3993 | 0.3829 | 0.404 | 0.3999 | 0.4098 | 0.516 | 0.4246 | 0.3919 | 0.3928 | 0.3859 | 0.3856 | 0.4295 | 0.3886 | 0.3853 | 0.398 | 0.3866 | 0.404 | 0.4181 | 0.3925 | 0.3981 | 0.3734 | 0.4209 | 0.3916 | 0.5284 | 0.3971 | 0.3751 | 0.3988 | 0.4224 | 0.3725 | 0.3757 | 0.3711 | 0.4606 | 0.4007 | 0.3792 | 0.3942 | 0.4874 | 0.3851 | 0.3867 | 0.3799 | 0.5588 | 0.3738 | 0.3742 | 0.3925 | 0.4507 | 0.377 | 0.4969 | 0.3797 | 0.4236 | 0.3857 | 0.3871 | 0.4412 | 0.381 | 0.4221 | 0.3876 | 0.3826 | 0.4199 | 0.3913 | 0.3847 | 0.3912 | 0.3865 | 0.4377 | 0.3842 | 0.373 | 0.501 | 0.3627 | 0.3861 | 0.373 | 0.3742 | 0.3678 | 0.4076 | 0.3819 | 0.4198 | 0.4413 | 0.3799 | 0.3671 | 0.3704 | 0.3833 | 0.3813 | 0.3962 | 0.5143 | 0.3629 | 0.3849 | 0.516 | 0.3522 | 0.3864 | 0.3636 | 0.3879 | 0.3556 | 0.3795 | 0.3836 | 0.3788 | 0.3792 | 0.3661 | 0.5311 | 0.3732 | 0.3788 | 0.4037 | 0.38 | 0.4296 | 0.3678 | 0.3853 | 0.3734 | 0.3728 | 0.4262 | 0.4582 | 0.4408 | 0.5249 | 0.39 | 0.3765 | 0.3729 | 0.452 | 0.5469 | 0.3844 | 0.3766 | 0.3767 | 0.3799 | 0.3746 | 0.5577 | 0.4901 | 0.3724 | 0.3748 | 0.3609 | 0.4178 | 0.3703 | 0.3754 | 0.4938 | 0.3684 | 0.3764 | 0.3862 | 0.3624 | 0.3722 | 0.373 | 0.3769 | 0.5044 | 0.3659 | 0.3597 | 0.3632 | 0.368 | 0.4036 | 0.3902 | 0.4581 | 0.3942 | 0.3733 | 0.3867 | 0.3726 | 0.3691 | 0.3682 | 0.3596 | 0.4081 | 0.5443 | 0.4328 | 0.3748 | 0.3734 | 0.4302 | 0.3737 | 0.4017 | 0.3691 | 0.3789 | 0.3466 | 0.3734 | 0.3602 | 0.3642 | 0.3571 | 0.5234 | 0.3711 | 0.3674 | 0.3722 | 0.4299 | 0.3735 | 0.3574 | 0.3685 | 0.3731 | 0.4755 | 0.3552 | 0.3577 | 0.3623 | 0.365 | 0.4314 | 0.4563 | 0.3664 | 0.3615 | 0.3947 | 0.4011 | 0.3679 | 0.3946 | 0.4244 | 0.3739 | 0.3641 | 0.3758 | 0.3928 | 0.3681 | 0.3644 | 0.4138 | 0.3915 | 0.3623 | 0.3582 | 0.5069 | 0.3684 | 0.386 | 0.3631 | 0.3633 | 0.4223 | 0.3624 | 0.3604 | 0.4839 | 0.3734 | 0.3785 | 0.4176 | 0.3876 | 0.5159 | 0.371 | 0.3701 | 0.3667 | 0.3833 | 0.364 | 0.4917 | 0.4406 | 0.3649 | 0.3984 | 0.4308 | 0.4154 | 0.5105 | 0.4366 | 0.3657 | 0.3559 | 0.3777 | 0.3512 | 0.3625 | 0.35 | 0.3902 | 0.3679 | 0.3573 | 0.3657 | 0.3509 | 0.3558 | 0.4749 | 0.3596 | 0.4034 | 0.3636 | 0.3616 | 0.4077 | 0.3742 | 0.4288 | 0.3697 | 0.3656 | 0.3582 | 0.3508 | 0.3678 | 0.3622 | 0.3904 | 0.3637 | 0.36 | 0.3673 | 0.3769 | 0.3492 | 0.3559 | 0.4449 | 0.3559 | 0.3698 | 0.3569 | 0.3625 | 0.3634 | 0.3663 | 0.3507 | 0.4303 | 0.2839 | 0.4542 | 0.354 | 0.3591 | 0.3577 | 0.4185 | 0.4207 | 0.3577 | 0.3552 | 0.356 | 0.3581 | 0.3662 | 0.3545 | 0.3855 | 0.3625 | 0.3494 | 0.3601 | 0.3553 | 0.3618 | 0.3678 | 0.3623 | 0.3538 | 0.5051 | 0.449 | 0.3672 | 0.348 | 0.3553 | 0.3405 | 0.3937 | 0.3764 | 0.3744 | 0.4089 | 0.3647 | 0.3517 | 0.4283 | 0.3517 | 0.4471 | 0.4407 | 0.4997 | 0.373 | 0.3613 | 0.3898 | 0.348 | 0.4439 | 0.3696 | 0.3519 | 0.4786 | 0.3586 | 0.347 | 0.35 | 0.3477 | 0.3584 | 0.3514 | 0.5123 | 0.3549 | 0.3481 | 0.3466 | 0.3488 | 0.3619 | 0.4955 | 0.3533 | 0.5198 | 0.354 | 0.346 | 0.3642 | 0.3568 | 0.3553 | 0.3442 | 0.3767 | 0.4243 | 0.3565 | 0.3533 | 0.3523 | 0.3573 | 0.3381 | 0.3592 | 0.355 | 0.3637 | 0.3582 | 0.3543 | 0.501 | 0.3464 | 0.3518 | 0.5194 | 0.3582 | 0.351 | 0.3472 | 0.4651 | 0.3598 | 0.3737 | 0.3492 | 0.3721 | 0.3529 | 0.3468 | 0.4958 | 0.3479 | 0.3432 | 0.3816 | 0.3545 | 0.3631 | 0.4158 | 0.3572 | 0.4884 | 0.3874 | 0.3447 | 0.3617 | 0.3878 | 0.3616 | 0.4359 | 0.4915 | 0.3618 | 0.3528 | 0.3684 | 0.3553 | 0.3531 | 0.3582 | 0.4015 | 0.374 | 0.3524 | 0.3477 | 0.3389 | 0.3636 | 0.3564 | 0.401 | 0.4064 | 0.4179 | 0.3598 | 0.4198 | 0.4048 | 0.354 | 0.3542 | 0.369 | 0.3523 | 0.3538 | 0.4619 | 0.3497 | 0.3525 | 0.4647 | 0.3693 | 0.3592 | 0.4352 | 0.4168 | 0.3875 | 0.4592 | 0.3715 | 0.3554 | 0.3423 | 0.3624 | 0.3562 | 0.3535 | 0.5186 | 0.4059 | 0.339 | 0.2855 | 0.3561 | 0.475 | 0.3856 | 0.3497 | 0.5121 | 0.337
Time [ms] | 18938 | 121241 | 222254 | 323274 | 424300 | 525312 | 626332 | 727359 | 828385 | 929398 | 1030411 | 1131430 | 1232444 | 1333460 | 1434490 | 1535512 | 1636532 | 1737555 | 1838577 | 1939600 | 2040625 | 2141650 | 2242676 | 2343693 | 2444705 | 2545729 | 2646752 | 2747773 | 2848794 | 2949811 | 3050840 | 3151866 | 3252889 | 3353912 | 3454934 | 3555961 | 3657010 | 3758024 | 3859040 | 3960060 | 4061091 | 4162107 | 4263124 | 4364143 | 4465162 | 4566182 | 4667213 | 4768229 | 4869277 | 4970267 | 5071288 | 5172311 | 5273333 | 5374342 | 5475365 | 5576391 | 5677405 | 5778419 | 5879438 | 5980460 | 6081478 | 6182496 | 6283512 | 6384531 | 6485549 | 6586575 | 6687591 | 6788617 | 6889641 | 6990662 | 7091681 | 7192694 | 7293714 | 7394739 | 7495760 | 7596783 | 7697800 | 7798817 | 7899846 | 8000857 | 8101874 | 8202892 | 8303910 | 8404935 | 8505947 | 8606966 | 8707995 | 8809007 | 8910044 | 9011057 | 9112073 | 9213096 | 9314117 | 9415140 | 9516162 | 9617189 | 9718206 | 9819230 | 9920256 | 10021280 | 10122290 | 10223310 | 10324330 | 10425350 | 10526380 | 10627400 | 10728410 | 10829430 | 10930460 | 11031470 | 11132500 | 11233520 | 11334550 | 11435570 | 11536590 | 11637610 | 11738660 | 11839640 | 11940660 | 12041690 | 12142710 | 12243740 | 12344760 | 12445790 | 12546810 | 12647830 | 12748850 | 12849870 | 12950880 | 13051910 | 13152930 | 13253960 | 13354960 | 13455980 | 13556990 | 13658010 | 13759030 | 13860060 | 13961080 | 14062110 | 14163130 | 14264150 | 14365170 | 14466190 | 14567220 | 14668240 | 14769260 | 14870280 | 14971300 | 15072320 | 15173340 | 15274360 | 15375380 | 15476390 | 15577420 | 15678440 | 15779460 | 15880480 | 15981510 | 16082540 | 16183550 | 16284570 | 16385600 | 16486610 | 16587630 | 16688650 | 16789670 | 16890690 | 16991710 | 17092740 | 17193760 | 17294780 | 17395800 | 17496820 | 17597850 | 17698880 | 17799890 | 17900920 | 18001940 | 18102960 | 18203990 | 18305000 | 18406020 | 18507040 | 18608060 | 18709090 | 18810110 | 18911130 | 19012160 | 19113180 | 19214210 | 19315220 | 19416260 | 19517290 | 19618300 | 19719320 | 19820340 | 19921360 | 20022390 | 20123420 | 20224430 | 20325450 | 20426460 | 20527480 | 20628510 | 20729530 | 20830570 | 20931590 | 21032610 | 21133620 | 21234630 | 21335650 | 21436670 | 21537680 | 21638700 | 21739720 | 21840760 | 21941770 | 22042780 | 22143800 | 22244830 | 22345840 | 22446850 | 22547880 | 22648900 | 22749920 | 22850940 | 22951950 | 23052970 | 23154000 | 23255010 | 23356040 | 23457050 | 23558080 | 23659100 | 23760120 | 23861140 | 23962160 | 24063180 | 24164200 | 24265220 | 24366230 | 24467240 | 24568260 | 24669300 | 24770300 | 24871310 | 24972330 | 25073350 | 25174390 | 25275410 | 25376430 | 25477450 | 25578460 | 25679480 | 25780500 | 25881520 | 25982540 | 26083560 | 26184580 | 26285590 | 26386620 | 26487640 | 26588670 | 26689670 | 26790690 | 26891710 | 26992730 | 27093760 | 27194780 | 27295790 | 27396810 | 27497840 | 27598860 | 27699880 | 27800910 | 27901930 | 28002940 | 28103970 | 28204980 | 28305990 | 28407000 | 28508020 | 28609040 | 28710050 | 28811070 | 28912080 | 29013100 | 29114130 | 29215150 | 29316180 | 29417200 | 29518220 | 29619230 | 29720250 | 29821290 | 29922300 | 30023320 | 30124340 | 30225360 | 30326390 | 30427400 | 30528420 | 30629440 | 30730460 | 30831490 | 30932510 | 31033530 | 31134550 | 31235570 | 31336590 | 31437650 | 31538660 | 31639670 | 31740690 | 31841710 | 31942730 | 32043750 | 32144760 | 32245780 | 32346800 | 32447810 | 32548840 | 32649850 | 32750870 | 32851890 | 32952910 | 33053920 | 33154940 | 33255960 | 33356980 | 33458010 | 33559030 | 33660040 | 33761060 | 33862080 | 33963100 | 34064120 | 34165160 | 34266180 | 34367180 | 34468200 | 34569220 | 34670240 | 34771260 | 34872280 | 34973300 | 35074320 | 35175340 | 35276360 | 35377380 | 35478400 | 35579420 | 35680470 | 35781450 | 35882470 | 35983480 | 36084500 | 36185520 | 36286540 | 36387550 | 36488580 | 36589580 | 36690600 | 36791620 | 36892630 | 36993660 | 37094670 | 37195690 | 37296710 | 37397720 | 37498740 | 37599760 | 37700770 | 37801780 | 37902800 | 38003810 | 38104860 | 38205880 | 38306900 | 38407920 | 38508940 | 38609950 | 38710980 | 38811990 | 38913000 | 39014030 | 39115050 | 39216060 | 39317080 | 39418110 | 39519120 | 39620140 | 39721160 | 39822180 | 39923200 | 40024210 | 40125230 | 40226250 | 40327270 | 40428290 | 40529300 | 40630320 | 40731340 | 40832360 | 40933390 | 41034410 | 41135420 | 41236440 | 41337460 | 41438490 | 41539510 | 41640530 | 41741540 | 41842560 | 41943570 | 42044600 | 42145620 | 42246630 | 42347640 | 42448660 | 42549680 | 42650700 | 42751720 | 42852750 | 42953770 | 43054790 | 43155810 | 43256820 | 43357850 | 43458860 | 43559880 | 43660900 | 43761920 | 43862930 | 43963950 | 44064970 | 44165980 | 44267000 | 44368020 | 44469040 | 44570060 | 44671070 | 44772090 | 44873110 | 44974140 | 45075150 | 45176190 | 45277180 | 45378200 | 45479210 | 45580220 | 45681240 | 45782270 | 45883280 | 45984300 | 46085320 | 46186340 | 46287350 | 46388380 | 46489400 | 46590420 | 46691430 | 46792460 | 46893480 | 46994490 | 47095520 | 47196530 | 47297540 | 47398570 | 47499590 | 47600610 | 47701620 | 47802640 | 47903660 | 48004670 | 48105690 | 48206720 | 48307730 | 48408750 | 48509770 | 48610790 | 48711800 | 48812820 | 48913850 | 49014870 | 49115890 | 49216900 | 49317920 | 49418930 | 49519980 | 49620990 | 49722020 | 49823040 | 49924040 | 50025060 | 50126070 | 50227080 | 50328090 | 50429110 | 50530130 | 50631150 | 50732170 | 50833180 | 50934200 | 51035230 | 51136250 | 51237260 | 51338300 | 51439310 | 51540330 | 51641350 | 51742370 | 51843390 | 51944400 | 52045420 | 52146430 | 52247450 | 52348470 | 52449500 | 52550520 | 52651550 | 52752540 | 52853570 | 52954580 | 53055590 | 53156600 | 53257660 | 53358680 | 53459690 | 53560720 | 53661730 | 53762750 | 53863770 | 53964780 | 54065800 | 54166820 | 54267820 | 54368840 | 54469860 | 54570870 | 54671890 | 54772900 | 54873920 | 54974940 | 55075980 | 55176990 | 55278020 | 55379030 | 55480050 | 55581060 | 55682080 | 55783100 | 55884120 | 55985130 | 56086150 | 56187160 | 56288180 | 56389210 | 56490220 | 56591250 | 56692260 | 56793280 | 56894300 | 56995330 | 57096350 | 57197370 | 57298380 | 57399400 | 57500420 | 57601440 | 57702460 | 57803470 | 57904490 | 58005500 | 58106530 | 58207540 | 58308560 | 58409590 | 58510610 | 58611620 | 58712640 | 58813650 | 58914660 | 59015680 | 59116700 | 59217710 | 59318730 | 59419760 | 59520780 | 59621800 | 59722820 | 59823830 | 59924850 | 60025880 | 60126890 | 60227910 | 60328930 | 60429940 | 60530960 | 60631980 | 60733000 | 60834020 | 60935040 | 61036060 | 61137080 | 61238100 | 61339110 | 61440120 | 61541140 | 61642150 | 61743160 | 61844180 | 61945200 | 62046220 | 62147250 | 62248260 | 62349270 | 62450290 | 62551320 | 62652340 | 62753340 | 62854360 | 62955380 | 63056400 | 63157420 | 63258450 | 63359460 | 63460480 | 63561500 | 63662520 | 63763530 | 63864550 | 63965570 | 64066580 | 64167600 | 64268650 | 64369640 | 64470660 | 64571680 | 64672700 | 64773710 | 64874730 | 64975760 | 65076780 | 65177780 | 65278800 | 65379820 | 65480840 | 65581850 | 65682870 | 65783900 | 65884920 | 65985940 | 66086960 | 66187980 | 66289000 | 66390030 | 66491040 | 66592070 | 66693120 | 66794130 | 66895150 | 66996170 | 67097190 | 67198220 | 67299220 | 67400270 | 67501290 | 67602300 | 67703340 | 67804340 | 67905350 | 68006370 | 68107390 | 68208420 | 68309430 | 68410460 | 68511480 | 68612490 | 68713510 | 68814520 | 68915540 | 69016550 | 69117580 | 69218620 | 69319630 | 69420660 | 69521680 | 69622690 | 69723700 | 69824730 | 69925760 | 70026780 | 70127790 | 70228810 | 70329820 | 70430840 | 70531860 | 70632870 | 70733890 | 70834900 | 70935920 | 71036940 | 71137950 | 71238980 | 71340000 | 71441030 | 71542020 | 71643060 | 71744060 | 71845080 | 71946100 | 72047120 | 72148140 | 72249150 | 72350170 | 72451180 | 72552210 | 72653250 | 72754260 | 72855260 | 72956280 | 73057300 | 73158310 | 73259340 | 73360350 | 73461370 | 73562390 | 73663410 | 73764430 | 73865440 | 73966460 | 74067490 | 74168500 | 74269530 | 74370550 | 74471580 | 74572590 | 74673600 | 74774620 | 74875630 | 74976640 | 75077660 | 75178670 | 75279700 | 75380700 | 75481730 | 75582740 | 75683760 | 75784780 | 75885790 | 75986810 | 76087820 | 76188840 | 76289860 | 76390870 | 76491900 | 76592910 | 76693930 | 76794940 | 76895990 | 76997010 | 77098020 | 77199050 | 77300060 | 77401070 | 77502090 | 77603100 | 77704130 | 77805130 | 77906160 | 78007160 | 78108180 | 78209210 | 78310220 | 78411260 | 78512280 | 78613300 | 78714320 | 78815340 | 78916370 | 79017380 | 79118400 | 79219410 | 79320420 | 79421440 | 79522460 | 79623490 | 79724510 | 79825510 | 79926530 | 80027540 | 80128570 | 80229580 | 80330600 | 80431620 | 80532640 | 80633660 | 80734690 | 80835700 | 80936720 | 81037740 | 81138750 | 81239780 | 81340800 | 81441820 | 81542820 | 81643840 | 81744860 | 81845880 | 81946900 | 82047920 | 82148930 | 82249950 | 82350960 | 82452000 | 82553010 | 82654030 | 82755060 | 82856070 | 82957090 | 83058100 | 83159120 | 83260140 | 83361160 | 83462170 | 83563200 | 83664220 | 83765240 | 83866260 | 83967280 | 84068310 | 84169320 | 84270340 | 84371350 | 84472370 | 84573390 | 84674400 | 84775430 | 84876460 | 84977450 | 85078480 | 85179500 | 85280520 | 85381540 | 85482560 | 85583590 | 85684620 | 85785630 | 85886640 | 85987660 | 86088670 | 86189700 | 86290720 | 86391740
E6 | 0.3113 | 0.0974 | 0.0964 | 0.1741 | 0.0803 | 0.2206 | 0.3052 | 0.1171 | 0.0922 | 0.1192 | 0.1699 | 0.0851 | 0.1341 | 0.1305 | 0.0923 | 0.2384 | 0.0802 | 0.109 | 0.0811 | 0.0951 | 0.2465 | 0.2372 | 0.2524 | 0.1053 | 0.2484 | 0.0829 | 0.3167 | 0.0939 | 0.1235 | 0.1012 | 0.0949 | 0.1953 | 0.0899 | 0.1167 | 0.1146 | 0.1598 | 0.2246 | 0.1131 | 0.2751 | 0.0822 | 0.0802 | 0.1991 | 0.2466 | 0.1069 | 0.1433 | 0.0805 | 0.0804 | 0.0812 | 0.0801 | 0.0999 | 0.0869 | 0.0806 | 0.0864 | 0.2223 | 0.119 | 0.3137 | 0.1016 | 0.0906 | 0.0811 | 0.1095 | 0.1103 | 0.1137 | 0.088 | 0.1104 | 0.0814 | 0.1813 | 0.2515 | 0.1321 | 0.0807 | 0.0801 | 0.0805 | 0.0896 | 0.1172 | 0.0806 | 0.0913 | 0.0804 | 0.3012 | 0.2549 | 0.0986 | 0.1256 | 0.1621 | 0.2268 | 0.2289 | 0.1016 | 0.1136 | 0.1134 | 0.1768 | 0.0864 | 0.1327 | 0.0801 | 0.1731 | 0.1274 | 0.0895 | 0.1185 | 0.0843 | 0.1183 | 0.0842 | 0.1106 | 0.0938 | 0.0804 | 0.0976 | 0.0813 | 0.0806 | 0.2048 | 0.0977 | 0.0911 | 0.0987 | 0.1017 | 0.0996 | 0.0817 | 0.0937 | 0.0865 | 0.1076 | 0.11 | 0.0826 | 0.0809 | 0.2752 | 0.0868 | 0.083 | 0.1186 | 0.137 | 0.0819 | 0.0853 | 0.0813 | 0.0859 | 0.1174 | 0.0803 | 0.1192 | 0.1643 | 0.2815 | 0.1111 | 0.0804 | 0.185 | 0.1313 | 0.0805 | 0.2371 | 0.2807 | 0.2665 | 0.1019 | 0.1144 | 0.0825 | 0.0888 | 0.0994 | 0.0805 | 0.2163 | 0.2565 | 0.1148 | 0.1167 | 0.0948 | 0.0921 | 0.0802 | 0.0834 | 0.0803 | 0.0805 | 0.0913 | 0.0906 | 0.1171 | 0.0888 | 0.2382 | 0.0802 | 0.1871 | 0.1579 | 0.1047 | 0.0807 | 0.0808 | 0.1471 | 0.0802 | 0.0801 | 0.0885 | 0.0803 | 0.0923 | 0.299 | 0.1141 | 0.1107 | 0.0836 | 0.0803 | 0.1698 | 0.0946 | 0.0926 | 0.1152 | 0.0918 | 0.098 | 0.0982 | 0.0918 | 0.0908 | 0.2207 | 0.0992 | 0.1166 | 0.1118 | 0.0831 | 0.1065 | 0.2218 | 0.0956 | 0.089 | 0.0962 | 0.1947 | 0.0912 | 0.0815 | 0.0897 | 0.0905 | 0.1029 | 0.1218 | 0.0804 | 0.2122 | 0.0897 | 0.0987 | 0.0803 | 0.0911 | 0.1095 | 0.0863 | 0.1558 | 0.0807 | 0.1532 | 0.159 | 0.0804 | 0.1574 | 0.1086 | 0.3077 | 0.1372 | 0.0811 | 0.0932 | 0.081 | 0.081 | 0.09 | 0.2447 | 0.3245 | 0.087 | 0.2335 | 0.1144 | 0.1217 | 0.2516 | 0.0806 | 0.0938 | 0.1462 | 0.2707 | 0.0806 | 0.2074 | 0.0885 | 0.1094 | 0.114 | 0.1752 | 0.0919 | 0.0804 | 0.0868 | 0.283 | 0.0825 | 0.1085 | 0.0804 | 0.2177 | 0.093 | 0.1487 | 0.2815 | 0.1076 | 0.0908 | 0.1109 | 0.0803 | 0.1005 | 0.0813 | 0.1354 | 0.0879 | 0.1011 | 0.0903 | 0.0927 | 0.1037 | 0.0819 | 0.0972 | 0.1133 | 0.1173 | 0.1229 | 0.0954 | 0.0818 | 0.2691 | 0.1009 | 0.0805 | 0.1911 | 0.0886 | 0.111 | 0.0807 | 0.106 | 0.2943 | 0.0874 | 0.0842 | 0.135 | 0.1128 | 0.0817 | 0.0868 | 0.2526 | 0.0934 | 0.1022 | 0.1662 | 0.1239 | 0.0886 | 0.1816 | 0.1158 | 0.0946 | 0.0929 | 0.1099 | 0.1151 | 0.083 | 0.0848 | 0.1038 | 0.1904 | 0.117 | 0.081 | 0.0887 | 0.104 | 0.1567 | 0.0847 | 0.0861 | 0.0887 | 0.0944 | 0.0872 | 0.0942 | 0.1494 | 0.0872 | 0.1371 | 0.0858 | 0.1615 | 0.0975 | 0.1182 | 0.119 | 0.1225 | 0.1179 | 0.0865 | 0.1036 | 0.1068 | 0.0966 | 0.2054 | 0.1199 | 0.1258 | 0.0879 | 0.0808 | 0.1164 | 0.0876 | 0.0959 | 0.1215 | 0.093 | 0.0987 | 0.0881 | 0.1195 | 0.1928 | 0.1205 | 0.223 | 0.0803 | 0.0932 | 0.1525 | 0.1047 | 0.1418 | 0.1184 | 0.2818 | 0.0808 | 0.2084 | 0.3835 | 0.101 | 0.0922 | 0.0807 | 0.1255 | 0.0906 | 0.1009 | 0.0952 | 0.1077 | 0.0953 | 0.0809 | 0.1574 | 0.081 | 0.1648 | 0.0956 | 0.0855 | 0.0808 | 0.0808 | 0.1021 | 0.1097 | 0.117 | 0.1886 | 0.0809 | 0.1685 | 0.104 | 0.0924 | 0.1238 | 0.2316 | 0.2213 | 0.1053 | 0.0995 | 0.0807 | 0.2433 | 0.1035 | 0.0833 | 0.1052 | 0.252 | 0.1069 | 0.0811 | 0.0981 | 0.1021 | 0.0813 | 0.0975 | 0.1102 | 0.1344 | 0.2035 | 0.0882 | 0.3371 | 0.0917 | 0.1096 | 0.0979 | 0.0821 | 0.0908 | 0.2981 | 0.099 | 0.1939 | 0.0923 | 0.1293 | 0.0827 | 0.095 | 0.1907 | 0.0813 | 0.1317 | 0.1668 | 0.0823 | 0.0898 | 0.0918 | 0.1171 | 0.2091 | 0.1029 | 0.081 | 0.1287 | 0.081 | 0.249 | 0.2324 | 0.1239 | 0.1337 | 0.0825 | 0.122 | 0.0913 | 0.2283 | 0.1228 | 0.0884 | 0.1035 | 0.0853 | 0.1671 | 0.0854 | 0.0807 | 0.1318 | 0.1985 | 0.081 | 0.3873 | 0.0808 | 0.1553 | 0.1419 | 0.1309 | 0.2561 | 0.1291 | 0.0839 | 0.2284 | 0.2006 | 0.2492 | 0.0926 | 0.0998 | 0.2656 | 0.1953 | 0.2479 | 0.1094 | 0.082 | 0.1136 | 0.2501 | 0.1048 | 0.1409 | 0.2109 | 0.2573 | 0.2679 | 0.0898 | 0.2199 | 0.2434 | 0.0838 | 0.2944 | 0.2496 | 0.0924 | 0.0975 | 0.1664 | 0.1162 | 0.1601 | 0.1095 | 0.0948 | 0.2139 | 0.0884 | 0.1268 | 0.0894 | 0.0868 | 0.0818 | 0.0831 | 0.0894 | 0.2499 | 0.109 | 0.1462 | 0.2047 | 0.138 | 0.1232 | 0.217 | 0.0984 | 0.1228 | 0.1158 | 0.0971 | 0.1128 | 0.0809 | 0.0998 | 0.1992 | 0.1156 | 0.0806 | 0.0899 | 0.0903 | 0.0893 | 0.2547 | 0.2997 | 0.0812 | 0.0895 | 0.0834 | 0.0996 | 0.0919 | 0.0806 | 0.0892 | 0.133 | 0.1524 | 0.1122 | 0.0806 | 0.0917 | 0.0806 | 0.1171 | 0.2906 | 0.0809 | 0.1136 | 0.0826 | 0.0822 | 0.1175 | 0.1166 | 0.1984 | 0.0938 | 0.094 | 0.0971 | 0.0817 | 0.2454 | 0.0964 | 0.0928 | 0.103 | 0.092 | 0.1124 | 0.1313 | 0.0814 | 0.2482 | 0.091 | 0.2772 | 0.081 | 0.0807 | 0.1066 | 0.1682 | 0.0808 | 0.0879 | 0.1058 | 0.2608 | 0.0984 | 0.1167 | 0.088 | 0.1255 | 0.0949 | 0.2931 | 0.1159 | 0.1305 | 0.0911 | 0.0811 | 0.0884 | 0.1051 | 0.1228 | 0.0952 | 0.0923 | 0.0893 | 0.1497 | 0.1122 | 0.0811 | 0.0945 | 0.1724 | 0.1115 | 0.0812 | 0.0816 | 0.0877 | 0.0815 | 0.2647 | 0.1539 | 0.0805 | 0.0811 | 0.0805 | 0.0807 | 0.1159 | 0.1248 | 0.0806 | 0.1076 | 0.0821 | 0.0812 | 0.2023 | 0.2601 | 0.0811 | 0.3058 | 0.1079 | 0.1111 | 0.0808 | 0.0826 | 0.0832 | 0.1138 | 0.1076 | 0.1158 | 0.0808 | 0.1841 | 0.2095 | 0.0807 | 0.0916 | 0.113 | 0.1184 | 0.2083 | 0.081 | 0.0938 | 0.0947 | 0.1147 | 0.1046 | 0.1507 | 0.2331 | 0.0853 | 0.0808 | 0.0967 | 0.1914 | 0.1124 | 0.0905 | 0.2294 | 0.0885 | 0.0969 | 0.0961 | 0.0847 | 0.099 | 0.2288 | 0.081 | 0.0809 | 0.1334 | 0.0876 | 0.0832 | 0.0927 | 0.1713 | 0.0879 | 0.0808 | 0.1013 | 0.1611 | 0.0952 | 0.0986 | 0.1157 | 0.09 | 0.0813 | 0.2099 | 0.0942 | 0.3626 | 0.0817 | 0.0855 | 0.0974 | 0.0957 | 0.0808 | 0.0858 | 0.1316 | 0.0858 | 0.081 | 0.0962 | 0.0972 | 0.1785 | 0.0979 | 0.0813 | 0.0865 | 0.0833 | 0.2076 | 0.092 | 0.2939 | 0.0994 | 0.0808 | 0.0811 | 0.1164 | 0.0808 | 0.2626 | 0.0942 | 0.0862 | 0.0992 | 0.292 | 0.1023 | 0.0806 | 0.0864 | 0.1965 | 0.1064 | 0.1185 | 0.1248 | 0.1133 | 0.1443 | 0.1001 | 0.0843 | 0.081 | 0.1126 | 0.1145 | 0.1078 | 0.0962 | 0.1067 | 0.2301 | 0.0897 | 0.1678 | 0.1043 | 0.1085 | 0.0866 | 0.2186 | 0.2204 | 0.1222 | 0.1056 | 0.0811 | 0.0853 | 0.088 | 0.0888 | 0.2306 | 0.1086 | 0.0994 | 0.2542 | 0.3491 | 0.1155 | 0.0876 | 0.199 | 0.2242 | 0.1013 | 0.1134 | 0.0811 | 0.101 | 0.0996 | 0.098 | 0.1145 | 0.1032 | 0.1044 | 0.1265 | 0.1159 | 0.0811 | 0.0918 | 0.0883 | 0.1051 | 0.0887 | 0.0949 | 0.0966 | 0.0815 | 0.0816 | 0.0969 | 0.0826 | 0.0849 | 0.2146 | 0.0931 | 0.1867 | 0.2367 | 0.0883 | 0.1001 | 0.0811 | 0.1626 | 0.0869 | 0.1623 | 0.0909 | 0.1113 | 0.217 | 0.1731 | 0.1138 | 0.0858 | 0.0844 | 0.1103 | 0.3059 | 0.0957 | 0.1136 | 0.1218 | 0.1335 | 0.105 | 0.2607 | 0.0969 | 0.0811 | 0.3339 | 0.0816 | 0.1343 | 0.0946 | 0.0842 | 0.1186 | 0.2515 | 0.089 | 0.0972 | 0.1166 | 0.138 | 0.1108 | 0.0811 | 0.0812 | 0.3047 | 0.1516 | 0.108 | 0.081 | 0.0814 | 0.2918 | 0.1238 | 0.3419 | 0.1226 | 0.0953 | 0.0811 | 0.0812 | 0.0822 | 0.0917 | 0.0805 | 0.141 | 0.1278 | 0.0965 | 0.1924 | 0.1838 | 0.0995 | 0.1129 | 0.1054 | 0.0952 | 0.0912 | 0.0839 | 0.1679 | 0.1978 | 0.1985 | 0.1937 | 0.0874 | 0.0866 | 0.0915 | 0.1174 | 0.0812 | 0.0883 | 0.0811 | 0.0876 | 0.1961 | 0.0928 | 0.126 | 0.1245 | 0.0959 | 0.2714 | 0.0934 | 0.1758 | 0.1162 | 0.26 | 0.1185 | 0.0864 | 0.0811 | 0.0813 | 0.1087 | 0.1265 | 0.1036 | 0.0985 | 0.0813 | 0.1065 | 0.1888 | 0.1923 | 0.1022 | 0.0894 | 0.2365 | 0.0927 | 0.1297 | 0.1177 | 0.0939 | 0.0922 | 0.2125 | 0.0874
Time [ms] | 19295 | 121597 | 222610 | 323630 | 424656 | 525668 | 626688 | 727715 | 828741 | 929754 | 1030767 | 1131786 | 1232800 | 1333816 | 1434846 | 1535868 | 1636888 | 1737911 | 1838933 | 1939956 | 2040981 | 2142006 | 2243032 | 2344049 | 2445061 | 2546085 | 2647108 | 2748129 | 2849150 | 2950167 | 3051196 | 3152222 | 3253245 | 3354268 | 3455290 | 3556317 | 3657366 | 3758380 | 3859396 | 3960416 | 4061447 | 4162463 | 4263480 | 4364499 | 4465518 | 4566538 | 4667569 | 4768585 | 4869633 | 4970623 | 5071644 | 5172667 | 5273689 | 5374698 | 5475721 | 5576747 | 5677761 | 5778775 | 5879794 | 5980816 | 6081834 | 6182852 | 6283868 | 6384887 | 6485905 | 6586931 | 6687947 | 6788973 | 6889997 | 6991018 | 7092037 | 7193050 | 7294070 | 7395095 | 7496116 | 7597139 | 7698156 | 7799173 | 7900202 | 8001213 | 8102230 | 8203248 | 8304266 | 8405291 | 8506303 | 8607322 | 8708351 | 8809363 | 8910400 | 9011413 | 9112429 | 9213452 | 9314473 | 9415496 | 9516518 | 9617545 | 9718562 | 9819586 | 9920612 | 10021630 | 10122650 | 10223670 | 10324690 | 10425710 | 10526740 | 10627750 | 10728770 | 10829790 | 10930810 | 11031830 | 11132860 | 11233880 | 11334910 | 11435920 | 11536940 | 11637970 | 11739010 | 11840000 | 11941020 | 12042050 | 12143070 | 12244090 | 12345120 | 12446140 | 12547160 | 12648190 | 12749210 | 12850230 | 12951240 | 13052260 | 13153290 | 13254320 | 13355320 | 13456340 | 13557350 | 13658370 | 13759390 | 13860410 | 13961440 | 14062460 | 14163490 | 14264510 | 14365530 | 14466550 | 14567580 | 14668590 | 14769620 | 14870630 | 14971660 | 15072680 | 15173700 | 15274710 | 15375730 | 15476750 | 15577770 | 15678790 | 15779820 | 15880840 | 15981870 | 16082900 | 16183910 | 16284920 | 16385950 | 16486970 | 16587980 | 16689000 | 16790020 | 16891040 | 16992070 | 17093090 | 17194120 | 17295140 | 17396160 | 17497180 | 17598210 | 17699230 | 17800250 | 17901280 | 18002300 | 18103320 | 18204340 | 18305350 | 18406380 | 18507400 | 18608420 | 18709440 | 18810470 | 18911490 | 19012520 | 19113540 | 19214560 | 19315580 | 19416610 | 19517640 | 19618650 | 19719680 | 19820700 | 19921720 | 20022740 | 20123770 | 20224780 | 20325800 | 20426820 | 20527840 | 20628870 | 20729880 | 20830930 | 20931950 | 21032970 | 21133980 | 21234990 | 21336010 | 21437030 | 21538040 | 21639060 | 21740080 | 21841110 | 21942120 | 22043140 | 22144160 | 22245190 | 22346200 | 22447210 | 22548240 | 22649260 | 22750270 | 22851290 | 22952310 | 23053330 | 23154350 | 23255360 | 23356390 | 23457410 | 23558440 | 23659460 | 23760480 | 23861490 | 23962510 | 24063540 | 24164560 | 24265570 | 24366580 | 24467600 | 24568620 | 24669660 | 24770650 | 24871670 | 24972680 | 25073710 | 25174750 | 25275760 | 25376790 | 25477800 | 25578820 | 25679840 | 25780860 | 25881880 | 25982900 | 26083910 | 26184940 | 26285950 | 26386970 | 26488000 | 26589020 | 26690030 | 26791050 | 26892070 | 26993090 | 27094110 | 27195130 | 27296150 | 27397170 | 27498200 | 27599220 | 27700240 | 27801260 | 27902280 | 28003300 | 28104330 | 28205330 | 28306350 | 28407360 | 28508380 | 28609400 | 28710410 | 28811420 | 28912440 | 29013460 | 29114490 | 29215510 | 29316540 | 29417560 | 29518580 | 29619580 | 29720610 | 29821640 | 29922650 | 30023680 | 30124700 | 30225720 | 30326740 | 30427760 | 30528770 | 30629800 | 30730820 | 30831840 | 30932860 | 31033880 | 31134900 | 31235920 | 31336940 | 31438000 | 31539010 | 31640030 | 31741040 | 31842060 | 31943080 | 32044100 | 32145120 | 32246140 | 32347150 | 32448170 | 32549190 | 32650210 | 32751230 | 32852250 | 32953260 | 33054280 | 33155300 | 33256320 | 33357340 | 33458370 | 33559380 | 33660400 | 33761410 | 33862430 | 33963450 | 34064470 | 34165510 | 34266530 | 34367540 | 34468560 | 34569580 | 34670590 | 34771620 | 34872640 | 34973660 | 35074680 | 35175700 | 35276710 | 35377740 | 35478750 | 35579770 | 35680830 | 35781810 | 35882820 | 35983840 | 36084860 | 36185880 | 36286890 | 36387910 | 36488930 | 36589940 | 36690960 | 36791980 | 36892990 | 36994020 | 37095030 | 37196040 | 37297070 | 37398080 | 37499100 | 37600120 | 37701130 | 37802140 | 37903160 | 38004170 | 38105220 | 38206230 | 38307260 | 38408270 | 38509290 | 38610300 | 38711330 | 38812340 | 38913360 | 39014380 | 39115400 | 39216420 | 39317440 | 39418460 | 39519480 | 39620500 | 39721510 | 39822530 | 39923550 | 40024570 | 40125590 | 40226610 | 40327630 | 40428640 | 40529660 | 40630680 | 40731700 | 40832720 | 40933740 | 41034760 | 41135780 | 41236800 | 41337820 | 41438840 | 41539860 | 41640880 | 41741900 | 41842920 | 41943930 | 42044960 | 42145970 | 42246980 | 42348000 | 42449020 | 42550040 | 42651060 | 42752080 | 42853100 | 42954130 | 43055150 | 43156160 | 43257180 | 43358200 | 43459210 | 43560230 | 43661260 | 43762280 | 43863290 | 43964310 | 44065320 | 44166340 | 44267360 | 44368380 | 44469400 | 44570420 | 44671430 | 44772450 | 44873460 | 44974490 | 45075500 | 45176550 | 45277540 | 45378550 | 45479560 | 45580580 | 45681600 | 45782620 | 45883630 | 45984660 | 46085680 | 46186690 | 46287710 | 46388740 | 46489760 | 46590770 | 46691790 | 46792820 | 46893830 | 46994840 | 47095870 | 47196890 | 47297890 | 47398920 | 47499940 | 47600960 | 47701980 | 47802990 | 47904010 | 48005030 | 48106050 | 48207070 | 48308090 | 48409110 | 48510130 | 48611140 | 48712160 | 48813180 | 48914200 | 49015220 | 49116250 | 49217260 | 49318270 | 49419290 | 49520340 | 49621350 | 49722380 | 49823400 | 49924400 | 50025410 | 50126420 | 50227440 | 50328450 | 50429460 | 50530480 | 50631500 | 50732520 | 50833540 | 50934560 | 51035580 | 51136600 | 51237620 | 51338650 | 51439670 | 51540690 | 51641710 | 51742730 | 51843740 | 51944750 | 52045780 | 52146790 | 52247810 | 52348830 | 52449860 | 52550870 | 52651900 | 52752900 | 52853920 | 52954930 | 53055940 | 53156960 | 53258010 | 53359040 | 53460050 | 53561070 | 53662090 | 53763100 | 53864120 | 53965140 | 54066150 | 54167170 | 54268180 | 54369200 | 54470210 | 54571230 | 54672240 | 54773260 | 54874280 | 54975300 | 55076330 | 55177350 | 55278370 | 55379390 | 55480400 | 55581420 | 55682440 | 55783450 | 55884480 | 55985490 | 56086500 | 56187520 | 56288540 | 56389560 | 56490580 | 56591610 | 56692610 | 56793640 | 56894660 | 56995680 | 57096700 | 57197720 | 57298740 | 57399760 | 57500780 | 57601800 | 57702810 | 57803830 | 57904840 | 58005860 | 58106890 | 58207900 | 58308920 | 58409950 | 58510960 | 58611980 | 58712990 | 58814010 | 58915020 | 59016040 | 59117060 | 59218070 | 59319080 | 59420110 | 59521130 | 59622160 | 59723180 | 59824190 | 59925210 | 60026230 | 60127240 | 60228260 | 60329290 | 60430300 | 60531310 | 60632340 | 60733360 | 60834380 | 60935400 | 61036420 | 61137440 | 61238460 | 61339460 | 61440480 | 61541500 | 61642510 | 61743520 | 61844540 | 61945560 | 62046580 | 62147600 | 62248620 | 62349630 | 62450650 | 62551680 | 62652690 | 62753700 | 62854720 | 62955730 | 63056750 | 63157780 | 63258800 | 63359810 | 63460840 | 63561850 | 63662880 | 63763890 | 63864900 | 63965920 | 64066940 | 64167960 | 64269000 | 64370000 | 64471010 | 64572040 | 64673060 | 64774070 | 64875090 | 64976110 | 65077130 | 65178140 | 65279160 | 65380170 | 65481190 | 65582210 | 65683230 | 65784260 | 65885280 | 65986300 | 66087320 | 66188340 | 66289360 | 66390380 | 66491400 | 66592420 | 66693470 | 66794480 | 66895510 | 66996520 | 67097540 | 67198570 | 67299580 | 67400630 | 67501640 | 67602660 | 67703690 | 67804700 | 67905710 | 68006730 | 68107740 | 68208770 | 68309790 | 68410820 | 68511840 | 68612850 | 68713860 | 68814870 | 68915900 | 69016910 | 69117940 | 69218980 | 69319990 | 69421010 | 69522030 | 69623050 | 69724060 | 69825090 | 69926120 | 70027130 | 70128140 | 70229170 | 70330180 | 70431200 | 70532220 | 70633220 | 70734250 | 70835260 | 70936270 | 71037290 | 71138310 | 71239340 | 71340350 | 71441390 | 71542380 | 71643410 | 71744420 | 71845440 | 71946450 | 72047470 | 72148500 | 72249510 | 72350530 | 72451540 | 72552570 | 72653610 | 72754610 | 72855620 | 72956640 | 73057660 | 73158670 | 73259690 | 73360700 | 73461730 | 73562740 | 73663760 | 73764780 | 73865800 | 73966820 | 74067840 | 74168860 | 74269880 | 74370900 | 74471930 | 74572940 | 74673950 | 74774970 | 74875980 | 74976990 | 75078020 | 75179020 | 75280050 | 75381060 | 75482080 | 75583100 | 75684120 | 75785130 | 75886140 | 75987160 | 76088180 | 76189200 | 76290220 | 76391230 | 76492260 | 76593260 | 76694280 | 76795300 | 76896350 | 76997370 | 77098380 | 77199400 | 77300420 | 77401420 | 77502440 | 77603460 | 77704480 | 77805490 | 77906510 | 78007520 | 78108540 | 78209560 | 78310580 | 78411620 | 78512630 | 78613660 | 78714670 | 78815700 | 78916730 | 79017740 | 79118760 | 79219760 | 79320780 | 79421790 | 79522820 | 79623840 | 79724860 | 79825870 | 79926890 | 80027900 | 80128920 | 80229940 | 80330960 | 80431970 | 80532990 | 80634010 | 80735040 | 80836060 | 80937070 | 81038090 | 81139100 | 81240140 | 81341150 | 81442170 | 81543180 | 81644200 | 81745220 | 81846230 | 81947260 | 82048280 | 82149290 | 82250300 | 82351320 | 82452360 | 82553370 | 82654380 | 82755410 | 82856430 | 82957440 | 83058460 | 83159470 | 83260500 | 83361510 | 83462530 | 83563550 | 83664570 | 83765590 | 83866620 | 83967640 | 84068670 | 84169680 | 84270700 | 84371710 | 84472730 | 84573740 | 84674760 | 84775780 | 84876820 | 84977810 | 85078830 | 85179850 | 85280870 | 85381900 | 85482920 | 85583950 | 85684980 | 85785980 | 85887000 | 85988020 | 86089030 | 86190060 | 86291070 | 86392100
E7 | 0.1299 | 0.1318 | 0.0947 | 0.0954 | 0.2239 | 0.18 | 0.336 | 0.1609 | 0.0935 | 0.1649 | 0.1364 | 0.1167 | 0.0932 | 0.1335 | 0.2659 | 0.1097 | 0.1157 | 0.094 | 0.2254 | 0.1087 | 0.2994 | 0.0982 | 0.1027 | 0.0952 | 0.1281 | 0.0956 | 0.0959 | 0.0977 | 0.1357 | 0.3425 | 0.1131 | 0.0979 | 0.1382 | 0.1307 | 0.1115 | 0.0973 | 0.0969 | 0.0994 | 0.129 | 0.1924 | 0.0998 | 0.1078 | 0.1031 | 0.0999 | 0.1002 | 0.1009 | 0.1019 | 0.1172 | 0.102 | 0.1348 | 0.1741 | 0.365 | 0.2638 | 0.2097 | 0.1709 | 0.1689 | 0.1038 | 0.1514 | 0.1059 | 0.2819 | 0.1194 | 0.2147 | 0.2542 | 0.1141 | 0.1081 | 0.2464 | 0.1405 | 0.114 | 0.329 | 0.2366 | 0.281 | 0.1962 | 0.3113 | 0.3287 | 0.2631 | 0.1239 | 0.1151 | 0.2745 | 0.1823 | 0.1231 | 0.1164 | 0.3117 | 0.2812 | 0.2255 | 0.2123 | 0.3295 | 0.2087 | 0.1604 | 0.1579 | 0.1412 | 0.125 | 0.124 | 0.1532 | 0.1383 | 0.2965 | 0.2482 | 0.2244 | 0.237 | 0.3014 | 0.1353 | 0.1506 | 0.1992 | 0.2995 | 0.1372 | 0.2038 | 0.1534 | 0.1421 | 0.1449 | 0.15 | 0.1796 | 0.1458 | 0.1423 | 0.203 | 0.2295 | 0.1524 | 0.2326 | 0.2213 | 0.1835 | 0.1882 | 0.2471 | 0.2043 | 0.1646 | 0.2079 | 0.2242 | 0.1692 | 0.1846 | 0.1727 | 0.1815 | 0.2078 | 0.1921 | 0.248 | 0.1772 | 0.2966 | 0.2079 | 0.1852 | 0.1968 | 0.205 | 0.2082 | 0.3039 | 0.2092 | 0.2193 | 0.2242 | 0.2039 | 0.3079 | 0.3299 | 0.2135 | 0.2375 | 0.2483 | 0.2597 | 0.2624 | 0.2286 | 0.3316 | 0.2468 | 0.2733 | 0.3084 | 0.2281 | 0.2432 | 0.2598 | 0.2369 | 0.3463 | 0.2679 | 0.2866 | 0.2699 | 0.2672 | 0.2543 | 0.2627 | 0.2789 | 0.2796 | 0.4397 | 0.3119 | 0.3841 | 0.2975 | 0.3056 | 0.3826 | 0.3425 | 0.3077 | 0.3069 | 0.3268 | 0.446 | 0.3423 | 0.3294 | 0.3295 | 0.3315 | 0.3361 | 0.3372 | 0.3438 | 0.3523 | 0.3869 | 0.3522 | 0.3671 | 0.3641 | 0.3544 | 0.3716 | 0.4365 | 0.3734 | 0.3801 | 0.3758 | 0.3862 | 0.3798 | 0.3945 | 0.3912 | 0.3786 | 0.5247 | 0.4346 | 0.4028 | 0.4108 | 0.4278 | 0.4223 | 0.4997 | 0.3885 | 0.4279 | 0.4112 | 0.4116 | 0.3941 | 0.4072 | 0.4109 | 0.4454 | 0.4003 | 0.3774 | 0.4187 | 0.4186 | 0.4535 | 0.4138 | 0.4161 | 0.4176 | 0.4067 | 0.4162 | 0.4421 | 0.4203 | 0.5266 | 0.5386 | 0.5014 | 0.4261 | 0.5412 | 0.4106 | 0.4287 | 0.5038 | 0.4164 | 0.4212 | 0.4145 | 0.3177 | 0.4227 | 0.4985 | 0.4149 | 0.4096 | 0.5239 | 0.4966 | 0.4147 | 0.3934 | 0.4122 | 0.4391 | 0.416 | 0.4137 | 0.4342 | 0.4215 | 0.4069 | 0.4409 | 0.4248 | 0.4081 | 0.4954 | 0.5342 | 0.5803 | 0.4148 | 0.4162 | 0.5934 | 0.4316 | 0.414 | 0.417 | 0.4233 | 0.4955 | 0.5287 | 0.5341 | 0.565 | 0.4179 | 0.4435 | 0.4127 | 0.4191 | 0.4896 | 0.4265 | 0.5082 | 0.4223 | 0.4026 | 0.4393 | 0.4219 | 0.414 | 0.4115 | 0.4869 | 0.4478 | 0.422 | 0.5001 | 0.4117 | 0.4189 | 0.4168 | 0.4183 | 0.4774 | 0.4163 | 0.4163 | 0.414 | 0.4907 | 0.5272 | 0.4183 | 0.4019 | 0.5559 | 0.4165 | 0.4285 | 0.5095 | 0.4189 | 0.4832 | 0.4945 | 0.4141 | 0.4205 | 0.3563 | 0.4603 | 0.5171 | 0.4296 | 0.4226 | 0.4169 | 0.4223 | 0.4341 | 0.426 | 0.4334 | 0.5181 | 0.4517 | 0.4273 | 0.4216 | 0.4243 | 0.4167 | 0.5217 | 0.4268 | 0.4224 | 0.4327 | 0.4261 | 0.4604 | 0.5657 | 0.4311 | 0.44 | 0.4321 | 0.3635 | 0.4293 | 0.5125 | 0.4271 | 0.4278 | 0.4386 | 0.4407 | 0.436 | 0.4287 | 0.4378 | 0.4453 | 0.4358 | 0.4315 | 0.4581 | 0.459 | 0.4466 | 0.4375 | 0.5469 | 0.4371 | 0.4275 | 0.5117 | 0.4478 | 0.4472 | 0.4718 | 0.483 | 0.4645 | 0.4509 | 0.5818 | 0.4455 | 0.4525 | 0.4498 | 0.5819 | 0.5238 | 0.4586 | 0.4547 | 0.4499 | 0.5788 | 0.4519 | 0.4469 | 0.4814 | 0.4679 | 0.4481 | 0.4476 | 0.4505 | 0.4738 | 0.4469 | 0.4586 | 0.4506 | 0.4507 | 0.4392 | 0.4446 | 0.479 | 0.4337 | 0.4451 | 0.4617 | 0.3785 | 0.4451 | 0.4696 | 0.4561 | 0.4413 | 0.4449 | 0.4961 | 0.4717 | 0.449 | 0.4871 | 0.5307 | 0.4979 | 0.5141 | 0.4558 | 0.4416 | 0.4399 | 0.4939 | 0.4904 | 0.4598 | 0.477 | 0.5246 | 0.4408 | 0.4538 | 0.5239 | 0.5632 | 0.4845 | 0.4908 | 0.4435 | 0.4478 | 0.4438 | 0.4414 | 0.4568 | 0.4802 | 0.4218 | 0.4514 | 0.448 | 0.4431 | 0.486 | 0.4467 | 0.5459 | 0.443 | 0.5106 | 0.4785 | 0.5094 | 0.4394 | 0.4872 | 0.4461 | 0.4084 | 0.4385 | 0.4332 | 0.4426 | 0.4332 | 0.484 | 0.4865 | 0.381 | 0.4374 | 0.4689 | 0.445 | 0.515 | 0.4655 | 0.4289 | 0.4662 | 0.4682 | 0.4628 | 0.4352 | 0.4332 | 0.4626 | 0.4545 | 0.5325 | 0.5256 | 0.4994 | 0.5238 | 0.4432 | 0.4402 | 0.4624 | 0.5022 | 0.4406 | 0.4298 | 0.4292 | 0.4405 | 0.4311 | 0.4503 | 0.434 | 0.4735 | 0.5265 | 0.4326 | 0.4288 | 0.4337 | 0.4339 | 0.4247 | 0.4586 | 0.4553 | 0.4279 | 0.4308 | 0.4349 | 0.4407 | 0.43 | 0.4138 | 0.4298 | 0.4322 | 0.3242 | 0.4034 | 0.4471 | 0.4219 | 0.4857 | 0.4253 | 0.4464 | 0.4403 | 0.5464 | 0.4786 | 0.4545 | 0.4858 | 0.4361 | 0.4252 | 0.4257 | 0.5668 | 0.5915 | 0.4217 | 0.4242 | 0.4565 | 0.4754 | 0.4464 | 0.4494 | 0.4282 | 0.4182 | 0.4323 | 0.4263 | 0.4305 | 0.4299 | 0.4825 | 0.4742 | 0.4303 | 0.425 | 0.4266 | 0.4223 | 0.4482 | 0.4427 | 0.3367 | 0.464 | 0.4225 | 0.3413 | 0.4258 | 0.4246 | 0.438 | 0.4066 | 0.4964 | 0.4226 | 0.5303 | 0.4259 | 0.4167 | 0.5877 | 0.4283 | 0.4427 | 0.4497 | 0.4983 | 0.4208 | 0.5538 | 0.5564 | 0.4212 | 0.4601 | 0.4155 | 0.3132 | 0.4283 | 0.4418 | 0.4117 | 0.562 | 0.4229 | 0.4197 | 0.4216 | 0.4259 | 0.5006 | 0.4376 | 0.5457 | 0.4169 | 0.4206 | 0.4864 | 0.4308 | 0.4193 | 0.4211 | 0.4302 | 0.5088 | 0.4257 | 0.5949 | 0.4202 | 0.4207 | 0.5509 | 0.4189 | 0.5598 | 0.4271 | 0.3357 | 0.5306 | 0.4277 | 0.4179 | 0.5078 | 0.4605 | 0.4624 | 0.3507 | 0.4231 | 0.4283 | 0.4164 | 0.4307 | 0.4928 | 0.4431 | 0.5009 | 0.4819 | 0.4161 | 0.4247 | 0.4241 | 0.5247 | 0.444 | 0.5253 | 0.4183 | 0.4397 | 0.4245 | 0.4155 | 0.4178 | 0.4272 | 0.5121 | 0.4177 | 0.4219 | 0.4417 | 0.4199 | 0.5267 | 0.38 | 0.4404 | 0.5236 | 0.5426 | 0.4563 | 0.4125 | 0.5035 | 0.4123 | 0.4158 | 0.4155 | 0.4387 | 0.4921 | 0.4781 | 0.4142 | 0.4631 | 0.4149 | 0.4174 | 0.4282 | 0.4137 | 0.4464 | 0.4544 | 0.5234 | 0.4044 | 0.4489 | 0.4489 | 0.3726 | 0.4137 | 0.3324 | 0.5176 | 0.4385 | 0.4911 | 0.5615 | 0.4125 | 0.4266 | 0.4408 | 0.4415 | 0.4389 | 0.4182 | 0.4223 | 0.4642 | 0.4826 | 0.3839 | 0.413 | 0.467 | 0.4425 | 0.4303 | 0.4015 | 0.4145 | 0.4454 | 0.4103 | 0.4118 | 0.4139 | 0.4207 | 0.431 | 0.5392 | 0.4124 | 0.4093 | 0.4088 | 0.427 | 0.5282 | 0.4119 | 0.4622 | 0.5021 | 0.4479 | 0.4077 | 0.4095 | 0.4864 | 0.4114 | 0.3833 | 0.5054 | 0.4101 | 0.4109 | 0.4135 | 0.4938 | 0.4529 | 0.4123 | 0.2891 | 0.4517 | 0.5559 | 0.5305 | 0.4228 | 0.5948 | 0.4095 | 0.4099 | 0.4073 | 0.4435 | 0.4073 | 0.4758 | 0.421 | 0.4101 | 0.4095 | 0.4243 | 0.4093 | 0.411 | 0.4171 | 0.413 | 0.4117 | 0.4098 | 0.4188 | 0.4362 | 0.4176 | 0.4117 | 0.5138 | 0.4111 | 0.421 | 0.4243 | 0.4168 | 0.5399 | 0.5287 | 0.413 | 0.4092 | 0.4082 | 0.2905 | 0.4067 | 0.4148 | 0.4106 | 0.4166 | 0.4009 | 0.4179 | 0.423 | 0.4788 | 0.4093 | 0.4074 | 0.4492 | 0.4075 | 0.4477 | 0.4592 | 0.4659 | 0.4117 | 0.4493 | 0.4109 | 0.4092 | 0.409 | 0.4065 | 0.4059 | 0.4239 | 0.4086 | 0.4501 | 0.4157 | 0.5492 | 0.4057 | 0.4755 | 0.4095 | 0.4146 | 0.4716 | 0.4078 | 0.5201 | 0.4164 | 0.4402 | 0.4683 | 0.5296 | 0.5495 | 0.4602 | 0.4745 | 0.4063 | 0.4366 | 0.4447 | 0.4181 | 0.4402 | 0.4195 | 0.4153 | 0.4165 | 0.3741 | 0.4278 | 0.4182 | 0.4329 | 0.3572 | 0.4419 | 0.4179 | 0.4055 | 0.4547 | 0.4185 | 0.4972 | 0.4189 | 0.4075 | 0.4136 | 0.4028 | 0.4338 | 0.4755 | 0.4374 | 0.5295 | 0.3663 | 0.4063 | 0.4317 | 0.4066 | 0.423 | 0.4037 | 0.4048 | 0.4774 | 0.4069 | 0.4027 | 0.5178 | 0.4003 | 0.4043 | 0.4682 | 0.4092 | 0.4039 | 0.413 | 0.4041 | 0.4645 | 0.453 | 0.4035 | 0.4281 | 0.4257 | 0.4134 | 0.4027 | 0.4901 | 0.4409 | 0.4393 | 0.4078 | 0.4144 | 0.411 | 0.4473 | 0.4138 | 0.4029 | 0.4117 | 0.4237 | 0.4039 | 0.3978 | 0.4761 | 0.4025 | 0.4018 | 0.4598 | 0.4457 | 0.4032 | 0.4014 | 0.4037 | 0.401 | 0.4353 | 0.4307 | 0.4192 | 0.4631 | 0.5368 | 0.3981 | 0.4015 | 0.4136 | 0.5061 | 0.3076 | 0.4105 | 0.4008 | 0.4223
Time [ms] | 19651 | 121953 | 222966 | 323986 | 425011 | 526024 | 627044 | 728071 | 829097 | 930110 | 1031123 | 1132142 | 1233156 | 1334172 | 1435202 | 1536224 | 1637245 | 1738267 | 1839289 | 1940312 | 2041337 | 2142362 | 2243388 | 2344405 | 2445417 | 2546441 | 2647464 | 2748485 | 2849506 | 2950523 | 3051552 | 3152578 | 3253601 | 3354624 | 3455646 | 3556673 | 3657722 | 3758736 | 3859752 | 3960772 | 4061803 | 4162819 | 4263836 | 4364855 | 4465874 | 4566894 | 4667925 | 4768941 | 4869989 | 4970979 | 5072000 | 5173023 | 5274045 | 5375054 | 5476077 | 5577103 | 5678117 | 5779131 | 5880150 | 5981172 | 6082190 | 6183208 | 6284224 | 6385243 | 6486261 | 6587287 | 6688303 | 6789329 | 6890353 | 6991374 | 7092393 | 7193407 | 7294426 | 7395451 | 7496472 | 7597495 | 7698512 | 7799529 | 7900558 | 8001569 | 8102586 | 8203604 | 8304622 | 8405647 | 8506659 | 8607678 | 8708707 | 8809719 | 8910756 | 9011769 | 9112785 | 9213808 | 9314829 | 9415852 | 9516874 | 9617901 | 9718918 | 9819942 | 9920968 | 10021990 | 10123000 | 10224020 | 10325040 | 10426060 | 10527100 | 10628110 | 10729130 | 10830140 | 10931170 | 11032180 | 11133210 | 11234240 | 11335260 | 11436280 | 11537300 | 11638320 | 11739370 | 11840350 | 11941380 | 12042400 | 12143420 | 12244450 | 12345470 | 12446500 | 12547520 | 12648540 | 12749570 | 12850580 | 12951590 | 13052620 | 13153650 | 13254680 | 13355670 | 13456690 | 13557710 | 13658730 | 13759740 | 13860770 | 13961800 | 14062820 | 14163840 | 14264870 | 14365890 | 14466900 | 14567930 | 14668950 | 14769970 | 14870990 | 14972010 | 15073040 | 15174050 | 15275070 | 15376090 | 15477100 | 15578130 | 15679150 | 15780180 | 15881200 | 15982230 | 16083250 | 16184270 | 16285280 | 16386310 | 16487320 | 16588340 | 16689360 | 16790380 | 16891400 | 16992430 | 17093450 | 17194470 | 17295500 | 17396510 | 17497540 | 17598560 | 17699590 | 17800610 | 17901630 | 18002650 | 18103680 | 18204700 | 18305710 | 18406730 | 18507750 | 18608780 | 18709800 | 18810820 | 18911840 | 19012870 | 19113890 | 19214920 | 19315940 | 19416970 | 19518000 | 19619010 | 19720030 | 19821060 | 19922080 | 20023100 | 20124130 | 20225140 | 20326160 | 20427180 | 20528200 | 20629220 | 20730240 | 20831280 | 20932310 | 21033320 | 21134340 | 21235350 | 21336360 | 21437380 | 21538390 | 21639420 | 21740440 | 21841470 | 21942480 | 22043500 | 22144510 | 22245540 | 22346560 | 22447560 | 22548590 | 22649610 | 22750630 | 22851650 | 22952660 | 23053690 | 23154710 | 23255720 | 23356750 | 23457760 | 23558800 | 23659820 | 23760840 | 23861850 | 23962870 | 24063900 | 24164910 | 24265930 | 24366940 | 24467950 | 24568980 | 24670020 | 24771010 | 24872020 | 24973040 | 25074060 | 25175100 | 25276120 | 25377140 | 25478160 | 25579180 | 25680200 | 25781210 | 25882240 | 25983250 | 26084270 | 26185290 | 26286300 | 26387330 | 26488350 | 26589380 | 26690380 | 26791400 | 26892420 | 26993450 | 27094470 | 27195490 | 27296500 | 27397520 | 27498550 | 27599570 | 27700600 | 27801620 | 27902640 | 28003660 | 28104680 | 28205690 | 28306700 | 28407720 | 28508730 | 28609750 | 28710760 | 28811780 | 28912790 | 29013820 | 29114840 | 29215860 | 29316890 | 29417920 | 29518940 | 29619940 | 29720960 | 29822000 | 29923010 | 30024040 | 30125050 | 30226080 | 30327100 | 30428110 | 30529130 | 30630150 | 30731180 | 30832200 | 30933220 | 31034240 | 31135260 | 31236280 | 31337300 | 31438360 | 31539370 | 31640380 | 31741400 | 31842420 | 31943440 | 32044460 | 32145480 | 32246490 | 32347510 | 32448520 | 32549550 | 32650570 | 32751590 | 32852600 | 32953620 | 33054630 | 33155650 | 33256680 | 33357690 | 33458720 | 33559740 | 33660750 | 33761770 | 33862790 | 33963810 | 34064830 | 34165870 | 34266890 | 34367900 | 34468910 | 34569930 | 34670950 | 34771980 | 34873000 | 34974010 | 35075030 | 35176050 | 35277070 | 35378090 | 35479110 | 35580130 | 35681180 | 35782160 | 35883180 | 35984190 | 36085210 | 36186230 | 36287250 | 36388260 | 36489290 | 36590300 | 36691310 | 36792330 | 36893340 | 36994370 | 37095380 | 37196400 | 37297420 | 37398430 | 37499460 | 37600480 | 37701480 | 37802500 | 37903510 | 38004520 | 38105580 | 38206590 | 38307610 | 38408630 | 38509650 | 38610660 | 38711690 | 38812700 | 38913720 | 39014740 | 39115760 | 39216770 | 39317790 | 39418820 | 39519830 | 39620850 | 39721870 | 39822890 | 39923910 | 40024920 | 40125940 | 40226960 | 40327980 | 40429000 | 40530010 | 40631030 | 40732060 | 40833070 | 40934100 | 41035120 | 41136130 | 41237150 | 41338180 | 41439200 | 41540220 | 41641240 | 41742260 | 41843270 | 41944280 | 42045310 | 42146330 | 42247340 | 42348360 | 42449370 | 42550390 | 42651410 | 42752440 | 42853460 | 42954480 | 43055500 | 43156520 | 43257540 | 43358560 | 43459570 | 43560590 | 43661610 | 43762640 | 43863640 | 43964660 | 44065680 | 44166700 | 44267720 | 44368740 | 44469750 | 44570770 | 44671780 | 44772800 | 44873820 | 44974850 | 45075860 | 45176900 | 45277890 | 45378910 | 45479920 | 45580940 | 45681960 | 45782980 | 45883990 | 45985020 | 46086040 | 46187050 | 46288060 | 46389100 | 46490110 | 46591130 | 46692140 | 46793170 | 46894190 | 46995200 | 47096230 | 47197240 | 47298250 | 47399280 | 47500300 | 47601320 | 47702330 | 47803350 | 47904370 | 48005380 | 48106400 | 48207430 | 48308440 | 48409460 | 48510480 | 48611500 | 48712520 | 48813540 | 48914560 | 49015580 | 49116600 | 49217620 | 49318630 | 49419640 | 49520690 | 49621700 | 49722730 | 49823760 | 49924760 | 50025770 | 50126780 | 50227790 | 50328800 | 50429820 | 50530840 | 50631860 | 50732880 | 50833900 | 50934910 | 51035940 | 51136960 | 51237980 | 51339010 | 51440020 | 51541040 | 51642060 | 51743080 | 51844100 | 51945110 | 52046130 | 52147140 | 52248160 | 52349180 | 52450220 | 52551230 | 52652260 | 52753260 | 52854280 | 52955290 | 53056300 | 53157320 | 53258370 | 53359390 | 53460400 | 53561430 | 53662440 | 53763460 | 53864480 | 53965490 | 54066510 | 54167530 | 54268540 | 54369550 | 54470570 | 54571580 | 54672600 | 54773620 | 54874630 | 54975650 | 55076690 | 55177700 | 55278730 | 55379740 | 55480760 | 55581780 | 55682790 | 55783810 | 55884830 | 55985840 | 56086860 | 56187870 | 56288890 | 56389920 | 56490940 | 56591960 | 56692970 | 56793990 | 56895020 | 56996040 | 57097060 | 57198080 | 57299090 | 57400110 | 57501140 | 57602150 | 57703170 | 57804180 | 57905200 | 58006220 | 58107240 | 58208260 | 58309280 | 58410300 | 58511320 | 58612340 | 58713350 | 58814360 | 58915380 | 59016390 | 59117410 | 59218420 | 59319440 | 59420470 | 59521490 | 59622510 | 59723530 | 59824540 | 59925560 | 60026590 | 60127600 | 60228620 | 60329640 | 60430650 | 60531670 | 60632690 | 60733710 | 60834740 | 60935750 | 61036770 | 61137790 | 61238810 | 61339820 | 61440830 | 61541850 | 61642860 | 61743880 | 61844900 | 61945910 | 62046940 | 62147960 | 62248970 | 62349980 | 62451000 | 62552030 | 62653050 | 62754060 | 62855070 | 62956090 | 63057110 | 63158140 | 63259160 | 63360170 | 63461190 | 63562210 | 63663230 | 63764240 | 63865260 | 63966280 | 64067290 | 64168310 | 64269360 | 64370350 | 64471370 | 64572390 | 64673410 | 64774420 | 64875440 | 64976470 | 65077490 | 65178500 | 65279510 | 65380530 | 65481550 | 65582560 | 65683580 | 65784620 | 65885630 | 65986660 | 66087680 | 66188700 | 66289720 | 66390740 | 66491760 | 66592780 | 66693830 | 66794840 | 66895860 | 66996880 | 67097900 | 67198930 | 67299940 | 67400980 | 67502000 | 67603020 | 67704050 | 67805050 | 67906060 | 68007090 | 68108100 | 68209120 | 68310140 | 68411170 | 68512190 | 68613200 | 68714220 | 68815230 | 68916250 | 69017260 | 69118290 | 69219330 | 69320340 | 69421370 | 69522390 | 69623400 | 69724420 | 69825440 | 69926470 | 70027490 | 70128500 | 70229520 | 70330530 | 70431550 | 70532570 | 70633580 | 70734600 | 70835620 | 70936630 | 71037650 | 71138660 | 71239690 | 71340710 | 71441740 | 71542740 | 71643760 | 71744780 | 71845790 | 71946810 | 72047820 | 72148850 | 72249860 | 72350880 | 72451900 | 72552930 | 72653960 | 72754970 | 72855980 | 72956990 | 73058020 | 73159020 | 73260050 | 73361060 | 73462080 | 73563100 | 73664110 | 73765140 | 73866150 | 73967180 | 74068200 | 74169220 | 74270240 | 74371260 | 74472290 | 74573300 | 74674310 | 74775330 | 74876340 | 74977350 | 75078370 | 75179380 | 75280410 | 75381420 | 75482440 | 75583460 | 75684470 | 75785490 | 75886500 | 75987520 | 76088540 | 76189550 | 76290580 | 76391580 | 76492610 | 76593620 | 76694640 | 76795660 | 76896700 | 76997720 | 77098740 | 77199760 | 77300780 | 77401780 | 77502800 | 77603820 | 77704830 | 77805840 | 77906870 | 78007870 | 78108900 | 78209920 | 78310940 | 78411970 | 78512990 | 78614020 | 78715030 | 78816060 | 78917080 | 79018090 | 79119120 | 79220120 | 79321140 | 79422150 | 79523180 | 79624190 | 79725220 | 79826220 | 79927240 | 80028260 | 80129280 | 80230290 | 80331310 | 80432330 | 80533350 | 80634370 | 80735400 | 80836420 | 80937430 | 81038450 | 81139460 | 81240490 | 81341500 | 81442530 | 81543540 | 81644560 | 81745580 | 81846590 | 81947620 | 82048630 | 82149650 | 82250660 | 82351680 | 82452710 | 82553720 | 82654740 | 82755770 | 82856780 | 82957800 | 83058820 | 83159830 | 83260850 | 83361870 | 83462880 | 83563900 | 83664930 | 83765950 | 83866980 | 83967990 | 84069020 | 84170030 | 84271060 | 84372060 | 84473080 | 84574100 | 84675110 | 84776140 | 84877170 | 84978160 | 85079190 | 85180210 | 85281230 | 85382260 | 85483280 | 85584300 | 85685330 | 85786340 | 85887350 | 85988370 | 86089380 | 86190410 | 86291430 | 86392450
E8 | 0.1957 | 0.1423 | 0.1208 | 0.4101 | 0.1273 | 0.1141 | 0.2162 | 0.1945 | 0.096 | 0.0947 | 0.1219 | 0.1384 | 0.1083 | 0.0951 | 0.2188 | 0.183 | 0.0945 | 0.1399 | 0.114 | 0.1004 | 0.1016 | 0.2686 | 0.2939 | 0.1122 | 0.3495 | 0.1349 | 0.1049 | 0.1212 | 0.1112 | 0.1115 | 0.1356 | 0.1905 | 0.0996 | 0.1027 | 0.1339 | 0.1011 | 0.0989 | 0.2326 | 0.2228 | 0.1026 | 0.1016 | 0.0996 | 0.1106 | 0.1756 | 0.1178 | 0.3241 | 0.3057 | 0.1137 | 0.1023 | 0.1351 | 0.339 | 0.1114 | 0.1218 | 0.1058 | 0.1042 | 0.1043 | 0.1052 | 0.106 | 0.1061 | 0.1066 | 0.1368 | 0.3871 | 0.1145 | 0.1118 | 0.122 | 0.1251 | 0.1432 | 0.1813 | 0.1281 | 0.1205 | 0.1884 | 0.1185 | 0.1139 | 0.2432 | 0.1143 | 0.1238 | 0.1302 | 0.2311 | 0.1206 | 0.1224 | 0.1252 | 0.1234 | 0.1547 | 0.1249 | 0.3144 | 0.165 | 0.1595 | 0.2715 | 0.2896 | 0.1311 | 0.2808 | 0.2723 | 0.1355 | 0.1878 | 0.136 | 0.1734 | 0.2272 | 0.1382 | 0.1543 | 0.1997 | 0.1391 | 0.1405 | 0.1425 | 0.1365 | 0.1871 | 0.1715 | 0.145 | 0.1895 | 0.181 | 0.2034 | 0.1633 | 0.1544 | 0.1669 | 0.1637 | 0.1553 | 0.247 | 0.1676 | 0.1594 | 0.2291 | 0.298 | 0.1619 | 0.1737 | 0.1683 | 0.3048 | 0.1723 | 0.1734 | 0.1741 | 0.1836 | 0.1882 | 0.1942 | 0.1886 | 0.2011 | 0.3797 | 0.2048 | 0.2037 | 0.2279 | 0.3551 | 0.1973 | 0.206 | 0.2822 | 0.4406 | 0.267 | 0.2154 | 0.212 | 0.2191 | 0.2238 | 0.2441 | 0.2484 | 0.2576 | 0.2498 | 0.3545 | 0.2915 | 0.2444 | 0.2323 | 0.2439 | 0.2445 | 0.249 | 0.2902 | 0.2672 | 0.3101 | 0.2633 | 0.2584 | 0.2717 | 0.2811 | 0.2718 | 0.2927 | 0.2829 | 0.2867 | 0.2995 | 0.2979 | 0.2909 | 0.3039 | 0.3358 | 0.4215 | 0.328 | 0.3173 | 0.3206 | 0.3329 | 0.3413 | 0.3331 | 0.3506 | 0.3457 | 0.3563 | 0.3998 | 0.2744 | 0.3546 | 0.5073 | 0.3623 | 0.371 | 0.3691 | 0.4515 | 0.4916 | 0.3828 | 0.3785 | 0.3932 | 0.3826 | 0.3144 | 0.3912 | 0.5637 | 0.4043 | 0.4098 | 0.4723 | 0.3928 | 0.4192 | 0.4137 | 0.4171 | 0.4164 | 0.3989 | 0.4165 | 0.4132 | 0.4123 | 0.4206 | 0.4227 | 0.4107 | 0.4336 | 0.4215 | 0.4231 | 0.5048 | 0.434 | 0.4228 | 0.4226 | 0.4235 | 0.4532 | 0.4292 | 0.4225 | 0.4303 | 0.4247 | 0.4198 | 0.3904 | 0.5086 | 0.4642 | 0.4929 | 0.4221 | 0.4259 | 0.4224 | 0.4255 | 0.4217 | 0.529 | 0.4613 | 0.4212 | 0.4288 | 0.4511 | 0.4406 | 0.5303 | 0.425 | 0.4226 | 0.4236 | 0.4186 | 0.5464 | 0.4895 | 0.4491 | 0.4256 | 0.4252 | 0.4272 | 0.4247 | 0.4272 | 0.4267 | 0.4288 | 0.4667 | 0.4373 | 0.5573 | 0.4583 | 0.4389 | 0.4228 | 0.4287 | 0.4233 | 0.436 | 0.4304 | 0.4567 | 0.5032 | 0.439 | 0.5495 | 0.438 | 0.4349 | 0.4397 | 0.465 | 0.4416 | 0.4274 | 0.4602 | 0.4236 | 0.4273 | 0.5811 | 0.4312 | 0.4305 | 0.535 | 0.4314 | 0.4327 | 0.4595 | 0.434 | 0.4301 | 0.4383 | 0.4341 | 0.4638 | 0.4585 | 0.4326 | 0.4296 | 0.4313 | 0.4371 | 0.4312 | 0.4442 | 0.4361 | 0.4352 | 0.4351 | 0.4354 | 0.4314 | 0.3458 | 0.4319 | 0.4326 | 0.3411 | 0.4355 | 0.4387 | 0.4433 | 0.4402 | 0.5499 | 0.4424 | 0.4427 | 0.5684 | 0.4472 | 0.4398 | 0.445 | 0.4728 | 0.5823 | 0.4471 | 0.446 | 0.4444 | 0.5166 | 0.4025 | 0.4649 | 0.4491 | 0.4425 | 0.5673 | 0.4495 | 0.4464 | 0.4546 | 0.4541 | 0.4633 | 0.5219 | 0.2982 | 0.4561 | 0.4752 | 0.4611 | 0.4744 | 0.458 | 0.4651 | 0.4652 | 0.5286 | 0.4732 | 0.4645 | 0.4641 | 0.4844 | 0.4635 | 0.4721 | 0.4654 | 0.4693 | 0.4637 | 0.3851 | 0.46 | 0.4689 | 0.4694 | 0.4964 | 0.4872 | 0.5528 | 0.466 | 0.5632 | 0.5138 | 0.4668 | 0.4655 | 0.4626 | 0.4602 | 0.4574 | 0.5204 | 0.4278 | 0.4616 | 0.5347 | 0.4687 | 0.4608 | 0.4227 | 0.4601 | 0.5886 | 0.4554 | 0.4262 | 0.458 | 0.47 | 0.4894 | 0.5055 | 0.6117 | 0.5035 | 0.5166 | 0.4923 | 0.4601 | 0.4595 | 0.457 | 0.4604 | 0.4585 | 0.4591 | 0.4554 | 0.506 | 0.4578 | 0.4614 | 0.4544 | 0.497 | 0.4422 | 0.4592 | 0.506 | 0.4165 | 0.4655 | 0.4607 | 0.4537 | 0.4616 | 0.4537 | 0.4927 | 0.4522 | 0.4558 | 0.5996 | 0.4519 | 0.4715 | 0.4558 | 0.466 | 0.4523 | 0.4542 | 0.4531 | 0.4533 | 0.4466 | 0.5641 | 0.4513 | 0.4682 | 0.4536 | 0.6061 | 0.4508 | 0.5448 | 0.4557 | 0.4563 | 0.4654 | 0.4557 | 0.5234 | 0.4789 | 0.4588 | 0.3797 | 0.5286 | 0.4475 | 0.4501 | 0.45 | 0.552 | 0.4504 | 0.4456 | 0.5865 | 0.4496 | 0.4522 | 0.4628 | 0.4493 | 0.4715 | 0.4444 | 0.4452 | 0.4549 | 0.4523 | 0.4527 | 0.535 | 0.6102 | 0.4546 | 0.4454 | 0.4654 | 0.4535 | 0.4502 | 0.4744 | 0.4645 | 0.4756 | 0.4457 | 0.4516 | 0.4758 | 0.446 | 0.459 | 0.4587 | 0.4608 | 0.4441 | 0.5641 | 0.4418 | 0.4442 | 0.5241 | 0.4411 | 0.4454 | 0.4444 | 0.459 | 0.4432 | 0.4478 | 0.4489 | 0.4514 | 0.4411 | 0.4755 | 0.4454 | 0.4446 | 0.4524 | 0.443 | 0.514 | 0.5911 | 0.443 | 0.443 | 0.4415 | 0.4463 | 0.4759 | 0.4414 | 0.4438 | 0.4415 | 0.5619 | 0.4567 | 0.525 | 0.4413 | 0.4449 | 0.4428 | 0.4606 | 0.4453 | 0.4405 | 0.4392 | 0.4418 | 0.4714 | 0.4452 | 0.4893 | 0.4493 | 0.5205 | 0.4428 | 0.4434 | 0.611 | 0.5438 | 0.4415 | 0.4415 | 0.4409 | 0.44 | 0.598 | 0.4412 | 0.4694 | 0.4433 | 0.4375 | 0.5475 | 0.4522 | 0.4439 | 0.5114 | 0.4405 | 0.441 | 0.4407 | 0.4404 | 0.4403 | 0.4397 | 0.4423 | 0.4879 | 0.4464 | 0.4482 | 0.4394 | 0.4379 | 0.4645 | 0.5268 | 0.4422 | 0.4353 | 0.4409 | 0.5036 | 0.4394 | 0.4483 | 0.3852 | 0.4391 | 0.5129 | 0.4425 | 0.495 | 0.4393 | 0.446 | 0.4529 | 0.5687 | 0.397 | 0.4487 | 0.4428 | 0.4076 | 0.443 | 0.4455 | 0.455 | 0.4366 | 0.4649 | 0.4413 | 0.4961 | 0.45 | 0.4418 | 0.447 | 0.4393 | 0.4297 | 0.4348 | 0.5747 | 0.44 | 0.5082 | 0.4377 | 0.4387 | 0.5894 | 0.5057 | 0.4426 | 0.4394 | 0.4389 | 0.4431 | 0.5837 | 0.4363 | 0.442 | 0.4372 | 0.4376 | 0.5808 | 0.4408 | 0.4426 | 0.5183 | 0.4434 | 0.4476 | 0.5025 | 0.4398 | 0.5675 | 0.4372 | 0.4441 | 0.5808 | 0.4374 | 0.4405 | 0.4403 | 0.4664 | 0.5014 | 0.443 | 0.4485 | 0.4381 | 0.4413 | 0.4347 | 0.4376 | 0.4592 | 0.4578 | 0.4495 | 0.4386 | 0.4341 | 0.4389 | 0.4995 | 0.443 | 0.4619 | 0.4385 | 0.436 | 0.4409 | 0.4511 | 0.5266 | 0.4656 | 0.4713 | 0.5393 | 0.4434 | 0.4466 | 0.4434 | 0.4353 | 0.4518 | 0.4376 | 0.447 | 0.4414 | 0.447 | 0.4372 | 0.4344 | 0.4662 | 0.4384 | 0.4418 | 0.459 | 0.4357 | 0.5435 | 0.4369 | 0.4413 | 0.4372 | 0.5666 | 0.5743 | 0.4372 | 0.4321 | 0.5118 | 0.4333 | 0.4634 | 0.4338 | 0.4337 | 0.4508 | 0.4362 | 0.4349 | 0.4382 | 0.4401 | 0.4339 | 0.434 | 0.4433 | 0.4354 | 0.434 | 0.49 | 0.4334 | 0.4471 | 0.4355 | 0.4353 | 0.4591 | 0.4301 | 0.4585 | 0.4336 | 0.4596 | 0.4301 | 0.4334 | 0.4505 | 0.5772 | 0.5925 | 0.5269 | 0.4426 | 0.4631 | 0.4424 | 0.434 | 0.539 | 0.4588 | 0.4366 | 0.4341 | 0.5386 | 0.4354 | 0.4326 | 0.4284 | 0.5455 | 0.4334 | 0.5003 | 0.4366 | 0.4976 | 0.4447 | 0.4386 | 0.4335 | 0.4322 | 0.4338 | 0.6088 | 0.4627 | 0.4711 | 0.4373 | 0.4324 | 0.4319 | 0.4447 | 0.4311 | 0.428 | 0.4313 | 0.4342 | 0.5704 | 0.5264 | 0.4894 | 0.432 | 0.487 | 0.4373 | 0.4546 | 0.4363 | 0.4284 | 0.4779 | 0.4276 | 0.435 | 0.5713 | 0.4295 | 0.4265 | 0.4313 | 0.43 | 0.483 | 0.4552 | 0.37 | 0.5188 | 0.4316 | 0.4708 | 0.4295 | 0.4302 | 0.443 | 0.458 | 0.4309 | 0.4323 | 0.4296 | 0.4432 | 0.5536 | 0.4394 | 0.4323 | 0.431 | 0.4382 | 0.4329 | 0.4322 | 0.529 | 0.4304 | 0.437 | 0.4288 | 0.4256 | 0.4262 | 0.4293 | 0.4299 | 0.4304 | 0.4894 | 0.442 | 0.4725 | 0.4313 | 0.4629 | 0.43 | 0.4438 | 0.4522 | 0.5577 | 0.4306 | 0.4279 | 0.5711 | 0.4304 | 0.4904 | 0.4836 | 0.4375 | 0.4281 | 0.4276 | 0.5062 | 0.4355 | 0.4265 | 0.4268 | 0.4265 | 0.4341 | 0.425 | 0.4306 | 0.4239 | 0.4274 | 0.4404 | 0.4312 | 0.4435 | 0.4268 | 0.4666 | 0.4286 | 0.4254 | 0.4512 | 0.4275 | 0.4277 | 0.426 | 0.4953 | 0.4232 | 0.4829 | 0.4235 | 0.4459 | 0.4321 | 0.4794 | 0.4231 | 0.4265 | 0.4044 | 0.4305 | 0.4223 | 0.4268 | 0.4264 | 0.4273 | 0.4407 | 0.4228 | 0.4224 | 0.4589 | 0.4284 | 0.4249 | 0.4245 | 0.4225 | 0.5094 | 0.4274 | 0.4655 | 0.4887 | 0.4628 | 0.4413 | 0.4292 | 0.4751 | 0.4683 | 0.4228 | 0.4302 | 0.4225 | 0.4249 | 0.4677 | 0.4234 | 0.4794 | 0.5443 | 0.426 | 0.4246 | 0.4905 | 0.4201 | 0.4412
Time [ms] | 20006 | 122309 | 223322 | 324342 | 425367 | 526380 | 627400 | 728427 | 829453 | 930466 | 1031479 | 1132498 | 1233512 | 1334528 | 1435558 | 1536580 | 1637601 | 1738623 | 1839645 | 1940668 | 2041693 | 2142718 | 2243744 | 2344761 | 2445773 | 2546797 | 2647820 | 2748841 | 2849862 | 2950879 | 3051908 | 3152934 | 3253957 | 3354980 | 3456003 | 3557029 | 3658078 | 3759092 | 3860108 | 3961128 | 4062159 | 4163175 | 4264192 | 4365211 | 4466230 | 4567250 | 4668281 | 4769297 | 4870345 | 4971335 | 5072356 | 5173379 | 5274401 | 5375410 | 5476433 | 5577459 | 5678473 | 5779487 | 5880506 | 5981528 | 6082546 | 6183564 | 6284580 | 6385599 | 6486617 | 6587643 | 6688659 | 6789685 | 6890709 | 6991730 | 7092749 | 7193763 | 7294782 | 7395807 | 7496828 | 7597851 | 7698868 | 7799885 | 7900914 | 8001925 | 8102942 | 8203960 | 8304978 | 8406003 | 8507015 | 8608034 | 8709063 | 8810075 | 8911112 | 9012125 | 9113141 | 9214164 | 9315185 | 9416208 | 9517230 | 9618257 | 9719274 | 9820298 | 9921324 | 10022350 | 10123360 | 10224380 | 10325400 | 10426420 | 10527450 | 10628460 | 10729480 | 10830500 | 10931530 | 11032540 | 11133570 | 11234590 | 11335620 | 11436640 | 11537660 | 11638680 | 11739720 | 11840710 | 11941730 | 12042760 | 12143780 | 12244810 | 12345830 | 12446860 | 12547880 | 12648900 | 12749920 | 12850940 | 12951950 | 13052980 | 13154000 | 13255030 | 13356030 | 13457050 | 13558060 | 13659080 | 13760100 | 13861120 | 13962150 | 14063180 | 14164200 | 14265220 | 14366240 | 14467260 | 14568290 | 14669310 | 14770330 | 14871340 | 14972370 | 15073390 | 15174410 | 15275420 | 15376440 | 15477460 | 15578480 | 15679510 | 15780530 | 15881550 | 15982580 | 16083610 | 16184620 | 16285640 | 16386670 | 16487680 | 16588700 | 16689710 | 16790740 | 16891760 | 16992780 | 17093800 | 17194830 | 17295850 | 17396870 | 17497890 | 17598920 | 17699940 | 17800960 | 17901990 | 18003010 | 18104030 | 18205050 | 18306070 | 18407090 | 18508110 | 18609130 | 18710160 | 18811180 | 18912200 | 19013230 | 19114250 | 19215280 | 19316290 | 19417320 | 19518350 | 19619360 | 19720390 | 19821410 | 19922430 | 20023460 | 20124490 | 20225500 | 20326520 | 20427530 | 20528550 | 20629580 | 20730600 | 20831640 | 20932660 | 21033680 | 21134690 | 21235700 | 21336720 | 21437740 | 21538750 | 21639770 | 21740790 | 21841820 | 21942840 | 22043850 | 22144870 | 22245900 | 22346910 | 22447920 | 22548950 | 22649970 | 22750990 | 22852000 | 22953020 | 23054040 | 23155060 | 23256080 | 23357100 | 23458120 | 23559150 | 23660170 | 23761190 | 23862200 | 23963230 | 24064250 | 24165270 | 24266280 | 24367300 | 24468310 | 24569330 | 24670370 | 24771360 | 24872380 | 24973400 | 25074420 | 25175460 | 25276480 | 25377500 | 25478520 | 25579530 | 25680550 | 25781570 | 25882590 | 25983610 | 26084630 | 26185650 | 26286660 | 26387680 | 26488710 | 26589730 | 26690740 | 26791760 | 26892780 | 26993800 | 27094820 | 27195840 | 27296860 | 27397880 | 27498910 | 27599930 | 27700950 | 27801980 | 27903000 | 28004010 | 28105040 | 28206040 | 28307060 | 28408070 | 28509090 | 28610110 | 28711120 | 28812140 | 28913150 | 29014170 | 29115200 | 29216220 | 29317250 | 29418270 | 29519290 | 29620300 | 29721320 | 29822350 | 29923360 | 30024390 | 30125410 | 30226430 | 30327460 | 30428470 | 30529480 | 30630510 | 30731530 | 30832560 | 30933580 | 31034600 | 31135620 | 31236630 | 31337660 | 31438710 | 31539720 | 31640740 | 31741760 | 31842780 | 31943800 | 32044810 | 32145830 | 32246850 | 32347860 | 32448880 | 32549900 | 32650920 | 32751940 | 32852960 | 32953980 | 33054990 | 33156010 | 33257030 | 33358050 | 33459080 | 33560100 | 33661110 | 33762120 | 33863140 | 33964160 | 34065180 | 34166220 | 34267240 | 34368250 | 34469270 | 34570290 | 34671300 | 34772330 | 34873350 | 34974370 | 35075390 | 35176410 | 35277420 | 35378450 | 35479460 | 35580480 | 35681540 | 35782520 | 35883540 | 35984550 | 36085570 | 36186590 | 36287600 | 36388620 | 36489640 | 36590660 | 36691670 | 36792690 | 36893700 | 36994730 | 37095740 | 37196760 | 37297780 | 37398790 | 37499810 | 37600830 | 37701840 | 37802850 | 37903870 | 38004880 | 38105930 | 38206940 | 38307970 | 38408980 | 38510000 | 38611020 | 38712040 | 38813060 | 38914070 | 39015100 | 39116110 | 39217130 | 39318150 | 39419180 | 39520190 | 39621210 | 39722220 | 39823240 | 39924260 | 40025280 | 40126300 | 40227320 | 40328340 | 40429360 | 40530370 | 40631390 | 40732410 | 40833430 | 40934460 | 41035480 | 41136490 | 41237510 | 41338530 | 41439560 | 41540580 | 41641600 | 41742610 | 41843630 | 41944640 | 42045670 | 42146680 | 42247700 | 42348710 | 42449730 | 42550750 | 42651770 | 42752790 | 42853820 | 42954840 | 43055860 | 43156880 | 43257900 | 43358910 | 43459920 | 43560940 | 43661970 | 43762990 | 43864000 | 43965020 | 44066040 | 44167050 | 44268070 | 44369090 | 44470110 | 44571130 | 44672140 | 44773160 | 44874180 | 44975200 | 45076220 | 45177260 | 45278250 | 45379260 | 45480280 | 45581290 | 45682310 | 45783340 | 45884340 | 45985380 | 46086390 | 46187400 | 46288420 | 46389450 | 46490470 | 46591480 | 46692500 | 46793530 | 46894540 | 46995560 | 47096580 | 47197600 | 47298600 | 47399640 | 47500660 | 47601680 | 47702690 | 47803700 | 47904720 | 48005740 | 48106760 | 48207780 | 48308800 | 48409820 | 48510840 | 48611860 | 48712870 | 48813890 | 48914920 | 49015940 | 49116960 | 49217970 | 49318980 | 49420000 | 49521050 | 49622060 | 49723090 | 49824110 | 49925110 | 50026120 | 50127140 | 50228150 | 50329160 | 50430180 | 50531190 | 50632220 | 50733240 | 50834260 | 50935270 | 51036300 | 51137310 | 51238330 | 51339360 | 51440380 | 51541400 | 51642420 | 51743440 | 51844460 | 51945460 | 52046490 | 52147500 | 52248520 | 52349540 | 52450570 | 52551580 | 52652620 | 52753620 | 52854640 | 52955640 | 53056660 | 53157670 | 53258720 | 53359750 | 53460760 | 53561780 | 53662800 | 53763820 | 53864840 | 53965850 | 54066860 | 54167880 | 54268890 | 54369910 | 54470920 | 54571940 | 54672960 | 54773970 | 54874990 | 54976010 | 55077040 | 55178060 | 55279080 | 55380100 | 55481120 | 55582130 | 55683150 | 55784160 | 55885190 | 55986200 | 56087220 | 56188230 | 56289250 | 56390270 | 56491290 | 56592320 | 56693320 | 56794350 | 56895370 | 56996390 | 57097420 | 57198440 | 57299450 | 57400470 | 57501500 | 57602510 | 57703520 | 57804540 | 57905560 | 58006580 | 58107600 | 58208620 | 58309630 | 58410660 | 58511680 | 58612690 | 58713700 | 58814720 | 58915740 | 59016750 | 59117770 | 59218780 | 59319800 | 59420820 | 59521840 | 59622870 | 59723890 | 59824900 | 59925920 | 60026940 | 60127950 | 60228980 | 60330000 | 60431010 | 60532020 | 60633050 | 60734070 | 60835090 | 60936110 | 61037130 | 61138150 | 61239170 | 61340180 | 61441190 | 61542210 | 61643220 | 61744230 | 61845250 | 61946270 | 62047290 | 62148310 | 62249330 | 62350340 | 62451360 | 62552390 | 62653400 | 62754410 | 62855430 | 62956440 | 63057460 | 63158490 | 63259510 | 63360520 | 63461550 | 63562560 | 63663590 | 63764600 | 63865620 | 63966640 | 64067650 | 64168670 | 64269710 | 64370710 | 64471720 | 64572740 | 64673770 | 64774780 | 64875800 | 64976820 | 65077840 | 65178860 | 65279870 | 65380880 | 65481900 | 65582920 | 65683940 | 65784970 | 65885990 | 65987010 | 66088030 | 66189050 | 66290070 | 66391100 | 66492110 | 66593140 | 66694180 | 66795200 | 66896220 | 66997240 | 67098260 | 67199280 | 67300300 | 67401340 | 67502350 | 67603380 | 67704400 | 67805410 | 67906420 | 68007440 | 68108460 | 68209480 | 68310500 | 68411530 | 68512550 | 68613560 | 68714580 | 68815580 | 68916610 | 69017620 | 69118650 | 69219680 | 69320700 | 69421720 | 69522740 | 69623760 | 69724780 | 69825800 | 69926830 | 70027840 | 70128860 | 70229870 | 70330890 | 70431900 | 70532930 | 70633940 | 70734960 | 70835970 | 70936990 | 71038000 | 71139020 | 71240050 | 71341060 | 71442100 | 71543100 | 71644120 | 71745130 | 71846140 | 71947160 | 72048180 | 72149200 | 72250220 | 72351240 | 72452260 | 72553280 | 72654320 | 72755320 | 72856340 | 72957350 | 73058370 | 73159380 | 73260400 | 73361420 | 73462440 | 73563460 | 73664470 | 73765500 | 73866510 | 73967530 | 74068550 | 74169580 | 74270590 | 74371620 | 74472640 | 74573660 | 74674670 | 74775680 | 74876700 | 74977700 | 75078730 | 75179740 | 75280760 | 75381780 | 75482790 | 75583810 | 75684830 | 75785840 | 75886860 | 75987870 | 76088900 | 76189910 | 76290930 | 76391940 | 76492970 | 76593980 | 76694990 | 76796010 | 76897060 | 76998080 | 77099090 | 77200110 | 77301130 | 77402140 | 77503150 | 77604170 | 77705190 | 77806200 | 77907220 | 78008230 | 78109250 | 78210270 | 78311300 | 78412330 | 78513340 | 78614370 | 78715390 | 78816420 | 78917440 | 79018450 | 79119470 | 79220480 | 79321490 | 79422510 | 79523540 | 79624550 | 79725580 | 79826580 | 79927600 | 80028610 | 80129630 | 80230640 | 80331660 | 80432690 | 80533700 | 80634720 | 80735750 | 80836770 | 80937780 | 81038800 | 81139820 | 81240850 | 81341860 | 81442880 | 81543900 | 81644910 | 81745940 | 81846940 | 81947980 | 82048990 | 82150000 | 82251020 | 82352030 | 82453070 | 82554080 | 82655100 | 82756120 | 82857140 | 82958150 | 83059170 | 83160190 | 83261210 | 83362220 | 83463240 | 83564260 | 83665280 | 83766300 | 83867340 | 83968350 | 84069380 | 84170390 | 84271420 | 84372420 | 84473440 | 84574460 | 84675470 | 84776500 | 84877530 | 84978520 | 85079540 | 85180560 | 85281580 | 85382610 | 85483630 | 85584660 | 85685690 | 85786700 | 85887710 | 85988730 | 86089740 | 86190770 | 86291780 | 86392810
E9 | 0.1313 | 0.1328 | 0.0919 | 0.2165 | 0.0963 | 0.0922 | 0.1016 | 0.1024 | 0.1541 | 0.1037 | 0.2436 | 0.2051 | 0.2117 | 0.0928 | 0.2266 | 0.1248 | 0.1271 | 0.1392 | 0.2974 | 0.2925 | 0.1567 | 0.0939 | 0.3712 | 0.1676 | 0.1137 | 0.1258 | 0.1517 | 0.1804 | 0.1245 | 0.0976 | 0.1018 | 0.1529 | 0.0988 | 0.0996 | 0.1186 | 0.2475 | 0.1127 | 0.1483 | 0.3306 | 0.1501 | 0.1769 | 0.0983 | 0.1136 | 0.3052 | 0.1138 | 0.1497 | 0.1002 | 0.1418 | 0.1031 | 0.199 | 0.1762 | 0.1128 | 0.1107 | 0.1009 | 0.1621 | 0.2997 | 0.1016 | 0.2384 | 0.1335 | 0.1982 | 0.1129 | 0.112 | 0.118 | 0.212 | 0.1426 | 0.108 | 0.1316 | 0.1093 | 0.2022 | 0.1383 | 0.149 | 0.1504 | 0.1326 | 0.1095 | 0.1497 | 0.1431 | 0.1427 | 0.2107 | 0.2954 | 0.1994 | 0.1146 | 0.1997 | 0.118 | 0.1189 | 0.3657 | 0.1762 | 0.1597 | 0.1245 | 0.1263 | 0.2981 | 0.122 | 0.1473 | 0.262 | 0.2083 | 0.1613 | 0.1256 | 0.2869 | 0.1296 | 0.1364 | 0.1433 | 0.1384 | 0.2562 | 0.1453 | 0.1316 | 0.1333 | 0.1597 | 0.2345 | 0.1324 | 0.1519 | 0.1366 | 0.3181 | 0.1465 | 0.1471 | 0.1523 | 0.2118 | 0.1999 | 0.1781 | 0.1836 | 0.159 | 0.1489 | 0.17 | 0.1487 | 0.1505 | 0.1887 | 0.1653 | 0.1558 | 0.1706 | 0.2202 | 0.2402 | 0.1946 | 0.2166 | 0.3038 | 0.215 | 0.2175 | 0.3331 | 0.2333 | 0.2029 | 0.2093 | 0.2162 | 0.3412 | 0.246 | 0.2954 | 0.2206 | 0.1994 | 0.197 | 0.2044 | 0.2072 | 0.2057 | 0.229 | 0.2951 | 0.2194 | 0.3265 | 0.2314 | 0.3213 | 0.3368 | 0.2955 | 0.2228 | 0.2596 | 0.2427 | 0.2928 | 0.244 | 0.2674 | 0.4221 | 0.2567 | 0.2676 | 0.2696 | 0.279 | 0.2725 | 0.287 | 0.3699 | 0.2898 | 0.3253 | 0.3356 | 0.4248 | 0.3462 | 0.2988 | 0.3008 | 0.3516 | 0.322 | 0.3298 | 0.3758 | 0.3508 | 0.3234 | 0.3449 | 0.317 | 0.3309 | 0.3454 | 0.3671 | 0.3869 | 0.3466 | 0.3422 | 0.363 | 0.3712 | 0.466 | 0.3551 | 0.355 | 0.3544 | 0.3542 | 0.3548 | 0.3703 | 0.3772 | 0.369 | 0.4373 | 0.3728 | 0.4075 | 0.486 | 0.3778 | 0.3891 | 0.3866 | 0.4351 | 0.4407 | 0.4013 | 0.3879 | 0.4183 | 0.3928 | 0.3873 | 0.4016 | 0.4199 | 0.4033 | 0.5162 | 0.3936 | 0.4205 | 0.4726 | 0.4041 | 0.3959 | 0.5763 | 0.4011 | 0.3941 | 0.393 | 0.4073 | 0.4026 | 0.4024 | 0.4547 | 0.5216 | 0.3916 | 0.3917 | 0.4356 | 0.3971 | 0.5005 | 0.3914 | 0.4773 | 0.4796 | 0.4221 | 0.3972 | 0.3931 | 0.3968 | 0.4033 | 0.4055 | 0.4208 | 0.3949 | 0.399 | 0.4039 | 0.4128 | 0.3927 | 0.399 | 0.4342 | 0.4088 | 0.534 | 0.4322 | 0.4476 | 0.3976 | 0.3962 | 0.3945 | 0.4028 | 0.4323 | 0.4009 | 0.3986 | 0.4017 | 0.3976 | 0.3952 | 0.4037 | 0.4928 | 0.3955 | 0.432 | 0.3987 | 0.3998 | 0.4503 | 0.4803 | 0.4335 | 0.4246 | 0.3994 | 0.3989 | 0.4267 | 0.3948 | 0.4178 | 0.3252 | 0.4266 | 0.4228 | 0.4725 | 0.397 | 0.4053 | 0.4011 | 0.4324 | 0.4387 | 0.4499 | 0.3964 | 0.43 | 0.3942 | 0.4388 | 0.5048 | 0.4041 | 0.5198 | 0.4077 | 0.3974 | 0.4095 | 0.4432 | 0.3947 | 0.3946 | 0.4243 | 0.3996 | 0.4737 | 0.3955 | 0.4582 | 0.5416 | 0.4609 | 0.4212 | 0.4054 | 0.4021 | 0.3976 | 0.3997 | 0.2768 | 0.4034 | 0.4167 | 0.4041 | 0.4011 | 0.4448 | 0.3994 | 0.3998 | 0.4766 | 0.4051 | 0.4049 | 0.407 | 0.4797 | 0.4945 | 0.4968 | 0.4104 | 0.4087 | 0.4186 | 0.4244 | 0.5369 | 0.5082 | 0.4149 | 0.4105 | 0.4385 | 0.4661 | 0.4163 | 0.4149 | 0.4133 | 0.4113 | 0.4161 | 0.4201 | 0.4173 | 0.4191 | 0.419 | 0.4365 | 0.4193 | 0.5055 | 0.4485 | 0.437 | 0.4512 | 0.4512 | 0.4361 | 0.4526 | 0.4344 | 0.5117 | 0.5109 | 0.4623 | 0.4309 | 0.5155 | 0.4411 | 0.4271 | 0.3207 | 0.4487 | 0.4254 | 0.4261 | 0.5265 | 0.4578 | 0.3116 | 0.4238 | 0.4451 | 0.4249 | 0.4206 | 0.4807 | 0.4962 | 0.4249 | 0.5642 | 0.4265 | 0.4353 | 0.4231 | 0.4007 | 0.4285 | 0.4794 | 0.4224 | 0.4235 | 0.4256 | 0.4399 | 0.4247 | 0.4243 | 0.5142 | 0.4616 | 0.4233 | 0.5301 | 0.4227 | 0.4276 | 0.5791 | 0.4306 | 0.4571 | 0.4172 | 0.4754 | 0.5001 | 0.4734 | 0.4307 | 0.472 | 0.4155 | 0.4198 | 0.4215 | 0.5086 | 0.4163 | 0.4182 | 0.4169 | 0.4131 | 0.5023 | 0.4278 | 0.4276 | 0.4433 | 0.4172 | 0.4391 | 0.4217 | 0.4194 | 0.4354 | 0.4137 | 0.5093 | 0.4302 | 0.4752 | 0.4247 | 0.4746 | 0.4648 | 0.5525 | 0.4625 | 0.4189 | 0.4546 | 0.4526 | 0.4124 | 0.4291 | 0.4615 | 0.4148 | 0.484 | 0.4579 | 0.4171 | 0.4101 | 0.4099 | 0.4243 | 0.4472 | 0.4097 | 0.4139 | 0.4078 | 0.4107 | 0.4098 | 0.4415 | 0.4119 | 0.4147 | 0.4109 | 0.4112 | 0.412 | 0.4252 | 0.4446 | 0.4176 | 0.4109 | 0.5814 | 0.405 | 0.4051 | 0.4046 | 0.4172 | 0.413 | 0.4349 | 0.4809 | 0.4113 | 0.4006 | 0.4254 | 0.4383 | 0.4193 | 0.585 | 0.4073 | 0.4055 | 0.4066 | 0.401 | 0.4046 | 0.4158 | 0.4289 | 0.4415 | 0.4051 | 0.4056 | 0.4076 | 0.433 | 0.5092 | 0.5171 | 0.4025 | 0.4132 | 0.4153 | 0.423 | 0.4025 | 0.4061 | 0.4009 | 0.404 | 0.4319 | 0.4022 | 0.4089 | 0.5382 | 0.466 | 0.4175 | 0.504 | 0.4017 | 0.4013 | 0.4345 | 0.4039 | 0.4956 | 0.5324 | 0.4929 | 0.4025 | 0.3947 | 0.4432 | 0.4057 | 0.4018 | 0.4005 | 0.417 | 0.4124 | 0.4725 | 0.4118 | 0.3992 | 0.4212 | 0.4021 | 0.4008 | 0.4292 | 0.4016 | 0.4009 | 0.5126 | 0.4079 | 0.3984 | 0.4183 | 0.398 | 0.4006 | 0.4061 | 0.3935 | 0.5298 | 0.4113 | 0.5315 | 0.3997 | 0.4107 | 0.3981 | 0.3967 | 0.425 | 0.4095 | 0.3961 | 0.4023 | 0.5119 | 0.397 | 0.465 | 0.5299 | 0.3982 | 0.4044 | 0.4094 | 0.4465 | 0.4006 | 0.3978 | 0.3966 | 0.4157 | 0.3985 | 0.3933 | 0.5189 | 0.476 | 0.3966 | 0.3975 | 0.4173 | 0.5355 | 0.3978 | 0.4033 | 0.3954 | 0.3976 | 0.3968 | 0.4539 | 0.4543 | 0.5423 | 0.3942 | 0.3955 | 0.3995 | 0.397 | 0.5121 | 0.4296 | 0.3927 | 0.3962 | 0.4237 | 0.4002 | 0.4054 | 0.3932 | 0.4488 | 0.3989 | 0.3906 | 0.3935 | 0.4592 | 0.4041 | 0.5435 | 0.4037 | 0.4681 | 0.3952 | 0.3952 | 0.4146 | 0.4452 | 0.4049 | 0.41 | 0.3914 | 0.4536 | 0.404 | 0.4702 | 0.4233 | 0.4103 | 0.403 | 0.3919 | 0.434 | 0.3906 | 0.4053 | 0.4014 | 0.3912 | 0.4002 | 0.4568 | 0.3901 | 0.3939 | 0.3958 | 0.3929 | 0.5532 | 0.3896 | 0.4237 | 0.4028 | 0.3031 | 0.419 | 0.4422 | 0.4029 | 0.4518 | 0.3906 | 0.3891 | 0.4166 | 0.3873 | 0.4996 | 0.4779 | 0.3915 | 0.3897 | 0.3914 | 0.3935 | 0.4957 | 0.3908 | 0.3904 | 0.3941 | 0.4851 | 0.4048 | 0.3856 | 0.4146 | 0.4008 | 0.397 | 0.4648 | 0.4359 | 0.3871 | 0.3987 | 0.4786 | 0.3886 | 0.4525 | 0.3873 | 0.4144 | 0.3855 | 0.3898 | 0.4196 | 0.4942 | 0.5149 | 0.3593 | 0.3893 | 0.4569 | 0.5272 | 0.3967 | 0.3881 | 0.471 | 0.4704 | 0.3894 | 0.4369 | 0.4217 | 0.5355 | 0.3792 | 0.3923 | 0.439 | 0.5578 | 0.4085 | 0.5177 | 0.5342 | 0.3885 | 0.4032 | 0.392 | 0.4194 | 0.4036 | 0.4031 | 0.3902 | 0.3946 | 0.3923 | 0.3863 | 0.4323 | 0.4639 | 0.3871 | 0.4111 | 0.4898 | 0.4699 | 0.3905 | 0.3854 | 0.396 | 0.3844 | 0.3887 | 0.3962 | 0.3934 | 0.3839 | 0.3956 | 0.3924 | 0.5711 | 0.3847 | 0.385 | 0.3986 | 0.3877 | 0.3843 | 0.4063 | 0.3883 | 0.3833 | 0.4393 | 0.4128 | 0.3895 | 0.3961 | 0.454 | 0.3906 | 0.3864 | 0.3873 | 0.3916 | 0.3827 | 0.4373 | 0.4099 | 0.4509 | 0.4246 | 0.3249 | 0.3895 | 0.3951 | 0.5498 | 0.4056 | 0.3944 | 0.3844 | 0.4502 | 0.3951 | 0.415 | 0.4436 | 0.3722 | 0.4427 | 0.5252 | 0.3841 | 0.4297 | 0.4332 | 0.3863 | 0.416 | 0.3837 | 0.427 | 0.3866 | 0.5076 | 0.388 | 0.3986 | 0.381 | 0.3972 | 0.4865 | 0.3898 | 0.3842 | 0.3834 | 0.4875 | 0.3821 | 0.406 | 0.3919 | 0.3923 | 0.4983 | 0.3994 | 0.5072 | 0.3845 | 0.543 | 0.3824 | 0.4798 | 0.5873 | 0.4128 | 0.4959 | 0.3856 | 0.4666 | 0.3896 | 0.4459 | 0.3831 | 0.4485 | 0.3839 | 0.388 | 0.5143 | 0.5606 | 0.4279 | 0.3873 | 0.379 | 0.3897 | 0.4834 | 0.4223 | 0.379 | 0.3769 | 0.3879 | 0.4047 | 0.3803 | 0.3916 | 0.3796 | 0.3869 | 0.3705 | 0.3799 | 0.382 | 0.5643 | 0.4141 | 0.5762 | 0.3794 | 0.4402 | 0.3787 | 0.5869 | 0.4071 | 0.3791 | 0.3874 | 0.4563 | 0.4056 | 0.4915 | 0.3839 | 0.3923 | 0.3769 | 0.3979 | 0.3937 | 0.4445 | 0.3806 | 0.5073 | 0.4474 | 0.4281 | 0.3833 | 0.379 | 0.3773 | 0.4048 | 0.413 | 0.4955 | 0.3853 | 0.3814 | 0.3776 | 0.3882 | 0.4248 | 0.405 | 0.3785 | 0.3777 | 0.4031 | 0.3804 | 0.5316 | 0.4418 | 0.4998 | 0.4226 | 0.3992
Time [ms] | 20362 | 122665 | 223678 | 324698 | 425723 | 526736 | 627756 | 728783 | 829809 | 930822 | 1031835 | 1132854 | 1233868 | 1334884 | 1435914 | 1536936 | 1637957 | 1738979 | 1840001 | 1941024 | 2042049 | 2143074 | 2244100 | 2345117 | 2446129 | 2547153 | 2648176 | 2749197 | 2850218 | 2951235 | 3052264 | 3153290 | 3254313 | 3355336 | 3456359 | 3557385 | 3658434 | 3759448 | 3860464 | 3961484 | 4062515 | 4163531 | 4264548 | 4365567 | 4466586 | 4567606 | 4668637 | 4769653 | 4870701 | 4971691 | 5072712 | 5173735 | 5274757 | 5375766 | 5476789 | 5577815 | 5678829 | 5779843 | 5880862 | 5981884 | 6082902 | 6183920 | 6284936 | 6385955 | 6486973 | 6587999 | 6689015 | 6790041 | 6891065 | 6992086 | 7093105 | 7194118 | 7295138 | 7396163 | 7497184 | 7598207 | 7699224 | 7800241 | 7901270 | 8002281 | 8103298 | 8204316 | 8305334 | 8406359 | 8507371 | 8608390 | 8709419 | 8810431 | 8911468 | 9012481 | 9113497 | 9214520 | 9315542 | 9416564 | 9517586 | 9618613 | 9719630 | 9820654 | 9921680 | 10022700 | 10123720 | 10224730 | 10325750 | 10426780 | 10527810 | 10628820 | 10729840 | 10830860 | 10931880 | 11032900 | 11133930 | 11234950 | 11335970 | 11436990 | 11538010 | 11639040 | 11740080 | 11841060 | 11942090 | 12043110 | 12144140 | 12245160 | 12346190 | 12447210 | 12548230 | 12649250 | 12750280 | 12851290 | 12952310 | 13053330 | 13154360 | 13255390 | 13356390 | 13457410 | 13558420 | 13659440 | 13760460 | 13861480 | 13962510 | 14063530 | 14164550 | 14265580 | 14366600 | 14467620 | 14568650 | 14669660 | 14770690 | 14871700 | 14972730 | 15073750 | 15174770 | 15275780 | 15376800 | 15477820 | 15578840 | 15679860 | 15780890 | 15881910 | 15982940 | 16083970 | 16184980 | 16285990 | 16387020 | 16488040 | 16589050 | 16690070 | 16791090 | 16892110 | 16993140 | 17094160 | 17195180 | 17296210 | 17397220 | 17498250 | 17599280 | 17700300 | 17801320 | 17902350 | 18003360 | 18104390 | 18205410 | 18306420 | 18407440 | 18508470 | 18609490 | 18710510 | 18811540 | 18912560 | 19013590 | 19114600 | 19215630 | 19316650 | 19417680 | 19518710 | 19619720 | 19720740 | 19821770 | 19922790 | 20023810 | 20124840 | 20225850 | 20326870 | 20427890 | 20528910 | 20629940 | 20730950 | 20831990 | 20933020 | 21034040 | 21135050 | 21236060 | 21337080 | 21438100 | 21539110 | 21640130 | 21741150 | 21842180 | 21943190 | 22044210 | 22145220 | 22246260 | 22347270 | 22448280 | 22549300 | 22650320 | 22751340 | 22852360 | 22953380 | 23054400 | 23155420 | 23256430 | 23357460 | 23458470 | 23559510 | 23660530 | 23761550 | 23862560 | 23963580 | 24064610 | 24165630 | 24266640 | 24367650 | 24468660 | 24569690 | 24670730 | 24771720 | 24872740 | 24973750 | 25074780 | 25175820 | 25276830 | 25377860 | 25478870 | 25579890 | 25680910 | 25781920 | 25882950 | 25983960 | 26084980 | 26186000 | 26287020 | 26388040 | 26489070 | 26590090 | 26691100 | 26792110 | 26893130 | 26994160 | 27095180 | 27196200 | 27297220 | 27398240 | 27499260 | 27600280 | 27701310 | 27802330 | 27903350 | 28004370 | 28105400 | 28206400 | 28307420 | 28408430 | 28509440 | 28610460 | 28711480 | 28812490 | 28913500 | 29014530 | 29115560 | 29216580 | 29317600 | 29418630 | 29519650 | 29620650 | 29721670 | 29822710 | 29923720 | 30024750 | 30125760 | 30226790 | 30327810 | 30428820 | 30529840 | 30630860 | 30731890 | 30832910 | 30933930 | 31034950 | 31135970 | 31236990 | 31338010 | 31439070 | 31540080 | 31641090 | 31742110 | 31843130 | 31944150 | 32045170 | 32146190 | 32247200 | 32348220 | 32449240 | 32550260 | 32651280 | 32752300 | 32853320 | 32954330 | 33055340 | 33156360 | 33257390 | 33358400 | 33459430 | 33560450 | 33661470 | 33762480 | 33863500 | 33964520 | 34065540 | 34166580 | 34267600 | 34368610 | 34469620 | 34570640 | 34671660 | 34772690 | 34873710 | 34974720 | 35075740 | 35176760 | 35277780 | 35378800 | 35479820 | 35580840 | 35681900 | 35782880 | 35883900 | 35984900 | 36085920 | 36186940 | 36287960 | 36388980 | 36490000 | 36591010 | 36692020 | 36793040 | 36894060 | 36995080 | 37096100 | 37197110 | 37298140 | 37399140 | 37500160 | 37601190 | 37702200 | 37803210 | 37904220 | 38005240 | 38106290 | 38207300 | 38308320 | 38409340 | 38510360 | 38611370 | 38712400 | 38813410 | 38914430 | 39015450 | 39116470 | 39217480 | 39318500 | 39419530 | 39520540 | 39621560 | 39722580 | 39823600 | 39924620 | 40025640 | 40126660 | 40227680 | 40328700 | 40429710 | 40530720 | 40631740 | 40732770 | 40833780 | 40934820 | 41035830 | 41136840 | 41237870 | 41338890 | 41439910 | 41540940 | 41641950 | 41742970 | 41843980 | 41945000 | 42046020 | 42147040 | 42248060 | 42349070 | 42450080 | 42551100 | 42652120 | 42753150 | 42854170 | 42955200 | 43056220 | 43157230 | 43258250 | 43359270 | 43460280 | 43561300 | 43662320 | 43763350 | 43864360 | 43965380 | 44066390 | 44167410 | 44268430 | 44369450 | 44470460 | 44571480 | 44672500 | 44773520 | 44874530 | 44975560 | 45076580 | 45177620 | 45278600 | 45379620 | 45480630 | 45581650 | 45682670 | 45783700 | 45884700 | 45985730 | 46086750 | 46187760 | 46288780 | 46389810 | 46490820 | 46591840 | 46692860 | 46793880 | 46894900 | 46995910 | 47096940 | 47197960 | 47298960 | 47399990 | 47501010 | 47602030 | 47703040 | 47804060 | 47905080 | 48006100 | 48107120 | 48208140 | 48309160 | 48410180 | 48511200 | 48612220 | 48713230 | 48814250 | 48915270 | 49016290 | 49117320 | 49218330 | 49319340 | 49420360 | 49521400 | 49622420 | 49723440 | 49824470 | 49925470 | 50026480 | 50127490 | 50228500 | 50329520 | 50430530 | 50531550 | 50632570 | 50733590 | 50834610 | 50935620 | 51036650 | 51137670 | 51238690 | 51339720 | 51440740 | 51541760 | 51642780 | 51743800 | 51844810 | 51945820 | 52046840 | 52147860 | 52248880 | 52349900 | 52450930 | 52551940 | 52652980 | 52753970 | 52854990 | 52956000 | 53057020 | 53158030 | 53259080 | 53360100 | 53461120 | 53562140 | 53663160 | 53764170 | 53865190 | 53966200 | 54067220 | 54168240 | 54269250 | 54370260 | 54471280 | 54572300 | 54673310 | 54774330 | 54875340 | 54976360 | 55077400 | 55178420 | 55279440 | 55380460 | 55481470 | 55582490 | 55683500 | 55784520 | 55885540 | 55986560 | 56087570 | 56188580 | 56289600 | 56390630 | 56491650 | 56592680 | 56693680 | 56794700 | 56895730 | 56996750 | 57097770 | 57198790 | 57299800 | 57400820 | 57501850 | 57602860 | 57703880 | 57804900 | 57905910 | 58006930 | 58107960 | 58208970 | 58309990 | 58411020 | 58512030 | 58613050 | 58714060 | 58815080 | 58916090 | 59017100 | 59118120 | 59219140 | 59320150 | 59421180 | 59522200 | 59623220 | 59724240 | 59825260 | 59926280 | 60027300 | 60128310 | 60229330 | 60330360 | 60431360 | 60532380 | 60633400 | 60734420 | 60835450 | 60936460 | 61037480 | 61138500 | 61239520 | 61340530 | 61441540 | 61542560 | 61643580 | 61744590 | 61845610 | 61946620 | 62047650 | 62148670 | 62249680 | 62350700 | 62451710 | 62552740 | 62653760 | 62754770 | 62855780 | 62956800 | 63057820 | 63158850 | 63259870 | 63360880 | 63461900 | 63562920 | 63663940 | 63764960 | 63865970 | 63966990 | 64068000 | 64169020 | 64270070 | 64371060 | 64472080 | 64573100 | 64674120 | 64775140 | 64876160 | 64977180 | 65078200 | 65179210 | 65280220 | 65381240 | 65482260 | 65583280 | 65684300 | 65785330 | 65886340 | 65987370 | 66088390 | 66189410 | 66290430 | 66391450 | 66492470 | 66593490 | 66694540 | 66795550 | 66896580 | 66997590 | 67098610 | 67199640 | 67300650 | 67401700 | 67502710 | 67603730 | 67704760 | 67805760 | 67906780 | 68007790 | 68108820 | 68209840 | 68310860 | 68411880 | 68512900 | 68613910 | 68714940 | 68815940 | 68916960 | 69017980 | 69119000 | 69220040 | 69321060 | 69422080 | 69523100 | 69624110 | 69725130 | 69826150 | 69927180 | 70028200 | 70129220 | 70230230 | 70331250 | 70432260 | 70533280 | 70634300 | 70735310 | 70836330 | 70937340 | 71038360 | 71139380 | 71240400 | 71341420 | 71442460 | 71543450 | 71644480 | 71745490 | 71846500 | 71947520 | 72048540 | 72149560 | 72250580 | 72351590 | 72452610 | 72553630 | 72654670 | 72755680 | 72856690 | 72957700 | 73058730 | 73159740 | 73260760 | 73361780 | 73462790 | 73563820 | 73664830 | 73765860 | 73866860 | 73967890 | 74068910 | 74169930 | 74270950 | 74371980 | 74473000 | 74574020 | 74675020 | 74776040 | 74877060 | 74978060 | 75079080 | 75180100 | 75281120 | 75382130 | 75483150 | 75584170 | 75685180 | 75786200 | 75887220 | 75988230 | 76089250 | 76190260 | 76291280 | 76392300 | 76493320 | 76594340 | 76695350 | 76796370 | 76897420 | 76998430 | 77099450 | 77200470 | 77301490 | 77402500 | 77503510 | 77604530 | 77705550 | 77806550 | 77907580 | 78008580 | 78109610 | 78210630 | 78311650 | 78412680 | 78513700 | 78614720 | 78715740 | 78816770 | 78917790 | 79018800 | 79119820 | 79220830 | 79321850 | 79422860 | 79523890 | 79624910 | 79725940 | 79826940 | 79927950 | 80028970 | 80129990 | 80231000 | 80332020 | 80433040 | 80534060 | 80635080 | 80736110 | 80837130 | 80938140 | 81039160 | 81140180 | 81241200 | 81342220 | 81443240 | 81544250 | 81645260 | 81746290 | 81847300 | 81948330 | 82049340 | 82150350 | 82251380 | 82352380 | 82453420 | 82554430 | 82655460 | 82756480 | 82857500 | 82958510 | 83059520 | 83160540 | 83261570 | 83362580 | 83463590 | 83564620 | 83665640 | 83766660 | 83867690 | 83968700 | 84069740 | 84170740 | 84271770 | 84372780 | 84473790 | 84574820 | 84675820 | 84776860 | 84877880 | 84978870 | 85079900 | 85180920 | 85281940 | 85382970 | 85483980 | 85585020 | 85686040 | 85787060 | 85888060 | 85989080 | 86090100 | 86191120 | 86292140 | 86393160
E10 | 0.3154 | 0.1484 | 0.1162 | 0.2005 | 0.0959 | 0.0942 | 0.1731 | 0.1097 | 0.2719 | 0.0931 | 0.119 | 0.1139 | 0.1795 | 0.2414 | 0.0948 | 0.0948 | 0.1794 | 0.3135 | 0.0977 | 0.0943 | 0.0943 | 0.1009 | 0.0997 | 0.1775 | 0.1184 | 0.1512 | 0.096 | 0.0968 | 0.1899 | 0.1002 | 0.2633 | 0.1398 | 0.1063 | 0.1439 | 0.2422 | 0.1093 | 0.0975 | 0.1019 | 0.1052 | 0.1449 | 0.0989 | 0.1037 | 0.1072 | 0.1079 | 0.1157 | 0.2629 | 0.1657 | 0.1 | 0.1029 | 0.2075 | 0.2213 | 0.1063 | 0.1082 | 0.1656 | 0.2062 | 0.1115 | 0.1387 | 0.2487 | 0.2527 | 0.1043 | 0.1102 | 0.1124 | 0.3076 | 0.1383 | 0.1928 | 0.2885 | 0.2792 | 0.107 | 0.1167 | 0.1111 | 0.1414 | 0.1082 | 0.1172 | 0.1311 | 0.117 | 0.1207 | 0.2885 | 0.1191 | 0.1121 | 0.1139 | 0.113 | 0.2067 | 0.1333 | 0.1733 | 0.1942 | 0.1605 | 0.2495 | 0.2304 | 0.21 | 0.1241 | 0.205 | 0.1207 | 0.1231 | 0.2687 | 0.1831 | 0.1323 | 0.125 | 0.2219 | 0.1269 | 0.2273 | 0.1298 | 0.2709 | 0.1336 | 0.1354 | 0.3462 | 0.1578 | 0.1364 | 0.1481 | 0.171 | 0.1394 | 0.2927 | 0.3007 | 0.1592 | 0.144 | 0.1526 | 0.1441 | 0.1549 | 0.1474 | 0.149 | 0.1949 | 0.1692 | 0.174 | 0.1981 | 0.3097 | 0.2238 | 0.162 | 0.1979 | 0.2101 | 0.1634 | 0.3236 | 0.1939 | 0.2147 | 0.1703 | 0.194 | 0.3178 | 0.2448 | 0.1834 | 0.1943 | 0.3216 | 0.3218 | 0.1878 | 0.1895 | 0.1954 | 0.1919 | 0.2304 | 0.2041 | 0.2002 | 0.2021 | 0.2486 | 0.2179 | 0.2268 | 0.2132 | 0.2303 | 0.3438 | 0.2627 | 0.2218 | 0.2288 | 0.2418 | 0.2211 | 0.3092 | 0.241 | 0.2628 | 0.3619 | 0.2456 | 0.3069 | 0.2654 | 0.2553 | 0.266 | 0.2641 | 0.2672 | 0.3171 | 0.2766 | 0.3899 | 0.3093 | 0.2911 | 0.2871 | 0.3152 | 0.4191 | 0.3371 | 0.4161 | 0.3328 | 0.3132 | 0.3181 | 0.3167 | 0.3578 | 0.3315 | 0.3317 | 0.4535 | 0.3465 | 0.326 | 0.3889 | 0.3966 | 0.3573 | 0.3453 | 0.3867 | 0.3756 | 0.3706 | 0.362 | 0.3745 | 0.4335 | 0.3787 | 0.4195 | 0.4947 | 0.4845 | 0.4125 | 0.3969 | 0.4025 | 0.4911 | 0.4934 | 0.5317 | 0.432 | 0.4056 | 0.3863 | 0.4918 | 0.4092 | 0.5343 | 0.4046 | 0.4528 | 0.4051 | 0.4618 | 0.537 | 0.3202 | 0.4134 | 0.4173 | 0.4665 | 0.419 | 0.4447 | 0.523 | 0.4416 | 0.4211 | 0.4191 | 0.4131 | 0.3283 | 0.5189 | 0.4135 | 0.4163 | 0.4119 | 0.4138 | 0.4108 | 0.4184 | 0.4175 | 0.5431 | 0.4202 | 0.418 | 0.4256 | 0.4476 | 0.4469 | 0.5495 | 0.3467 | 0.4166 | 0.4163 | 0.4157 | 0.5251 | 0.4324 | 0.5819 | 0.5011 | 0.4173 | 0.5085 | 0.5473 | 0.4187 | 0.4213 | 0.4614 | 0.5763 | 0.415 | 0.416 | 0.423 | 0.4396 | 0.4412 | 0.5063 | 0.4244 | 0.4658 | 0.4185 | 0.4487 | 0.4212 | 0.4319 | 0.4339 | 0.4377 | 0.4202 | 0.4166 | 0.427 | 0.4242 | 0.4272 | 0.4324 | 0.4263 | 0.5299 | 0.4227 | 0.422 | 0.4379 | 0.3105 | 0.4282 | 0.5121 | 0.4208 | 0.4246 | 0.4394 | 0.4223 | 0.4233 | 0.4231 | 0.4202 | 0.4223 | 0.4205 | 0.4314 | 0.4233 | 0.4245 | 0.4236 | 0.4447 | 0.4262 | 0.4201 | 0.4683 | 0.4838 | 0.4262 | 0.4243 | 0.4491 | 0.5479 | 0.4319 | 0.5058 | 0.4611 | 0.4354 | 0.4266 | 0.3301 | 0.4283 | 0.5691 | 0.4308 | 0.4331 | 0.5166 | 0.3628 | 0.4339 | 0.4455 | 0.4411 | 0.4495 | 0.5314 | 0.4784 | 0.4428 | 0.4422 | 0.4386 | 0.4399 | 0.4409 | 0.4494 | 0.5492 | 0.4347 | 0.4787 | 0.4804 | 0.4448 | 0.4481 | 0.5234 | 0.4515 | 0.4816 | 0.4711 | 0.4491 | 0.4512 | 0.4893 | 0.4632 | 0.4512 | 0.4562 | 0.5257 | 0.6117 | 0.4528 | 0.4504 | 0.4989 | 0.4581 | 0.4605 | 0.4535 | 0.453 | 0.4602 | 0.4557 | 0.4615 | 0.4609 | 0.4587 | 0.4663 | 0.4511 | 0.4515 | 0.4519 | 0.4359 | 0.444 | 0.5776 | 0.4518 | 0.4547 | 0.4496 | 0.5076 | 0.4504 | 0.4546 | 0.4487 | 0.4448 | 0.4427 | 0.4506 | 0.4953 | 0.4589 | 0.4564 | 0.4485 | 0.4447 | 0.4622 | 0.5785 | 0.4447 | 0.451 | 0.4453 | 0.5114 | 0.5123 | 0.445 | 0.4467 | 0.4422 | 0.4482 | 0.4455 | 0.4438 | 0.5238 | 0.4621 | 0.4629 | 0.4545 | 0.4566 | 0.4389 | 0.4465 | 0.3321 | 0.4427 | 0.4438 | 0.4499 | 0.447 | 0.5908 | 0.4462 | 0.4376 | 0.46 | 0.5386 | 0.4418 | 0.4422 | 0.4393 | 0.4526 | 0.4462 | 0.439 | 0.4709 | 0.4767 | 0.4374 | 0.4386 | 0.5187 | 0.4525 | 0.4395 | 0.436 | 0.4335 | 0.5419 | 0.4922 | 0.4857 | 0.4377 | 0.4428 | 0.4342 | 0.5111 | 0.45 | 0.438 | 0.4702 | 0.4352 | 0.4297 | 0.4932 | 0.5244 | 0.4576 | 0.4459 | 0.4603 | 0.4384 | 0.4165 | 0.4376 | 0.4759 | 0.4837 | 0.4266 | 0.4402 | 0.4326 | 0.4314 | 0.3426 | 0.4401 | 0.4332 | 0.4294 | 0.4415 | 0.5762 | 0.5064 | 0.4302 | 0.4319 | 0.5619 | 0.4577 | 0.4963 | 0.5015 | 0.4293 | 0.4294 | 0.4345 | 0.3075 | 0.3004 | 0.4655 | 0.4593 | 0.4328 | 0.4347 | 0.4294 | 0.4619 | 0.4781 | 0.534 | 0.4304 | 0.4347 | 0.4353 | 0.4266 | 0.4303 | 0.4312 | 0.4374 | 0.4339 | 0.4835 | 0.427 | 0.4443 | 0.4263 | 0.4636 | 0.4063 | 0.4482 | 0.4276 | 0.4427 | 0.449 | 0.4269 | 0.4398 | 0.4294 | 0.3473 | 0.5509 | 0.4432 | 0.425 | 0.4376 | 0.4378 | 0.4353 | 0.4576 | 0.4333 | 0.4822 | 0.4339 | 0.4394 | 0.4277 | 0.4215 | 0.5276 | 0.5232 | 0.4256 | 0.5148 | 0.4323 | 0.4369 | 0.4262 | 0.4222 | 0.4281 | 0.433 | 0.432 | 0.4173 | 0.4713 | 0.4312 | 0.4203 | 0.4256 | 0.4223 | 0.4402 | 0.4266 | 0.4324 | 0.4364 | 0.4453 | 0.4351 | 0.4298 | 0.5277 | 0.4274 | 0.4251 | 0.4332 | 0.4225 | 0.4393 | 0.4224 | 0.4169 | 0.4215 | 0.4256 | 0.4201 | 0.4897 | 0.4302 | 0.4278 | 0.4239 | 0.4248 | 0.4573 | 0.4423 | 0.4307 | 0.4184 | 0.4184 | 0.4168 | 0.3998 | 0.434 | 0.4178 | 0.5311 | 0.4336 | 0.4132 | 0.437 | 0.472 | 0.5157 | 0.4209 | 0.4214 | 0.4195 | 0.4233 | 0.4328 | 0.4373 | 0.4248 | 0.4191 | 0.4308 | 0.4206 | 0.4219 | 0.4192 | 0.421 | 0.4442 | 0.422 | 0.4267 | 0.4181 | 0.5139 | 0.4231 | 0.4278 | 0.425 | 0.4516 | 0.6146 | 0.4978 | 0.4166 | 0.4266 | 0.4475 | 0.4168 | 0.5131 | 0.4179 | 0.4193 | 0.4199 | 0.443 | 0.4172 | 0.4159 | 0.4176 | 0.4391 | 0.4498 | 0.3942 | 0.4166 | 0.468 | 0.4421 | 0.4353 | 0.4175 | 0.4585 | 0.4161 | 0.4146 | 0.4147 | 0.416 | 0.5863 | 0.4183 | 0.4166 | 0.4154 | 0.4141 | 0.4138 | 0.4189 | 0.4124 | 0.4769 | 0.419 | 0.5731 | 0.5918 | 0.4566 | 0.4185 | 0.4164 | 0.4165 | 0.4405 | 0.4136 | 0.4937 | 0.4716 | 0.416 | 0.475 | 0.4582 | 0.4138 | 0.4283 | 0.4396 | 0.416 | 0.4505 | 0.458 | 0.4108 | 0.4146 | 0.4115 | 0.4761 | 0.4124 | 0.4514 | 0.4409 | 0.4197 | 0.5324 | 0.4681 | 0.4213 | 0.5057 | 0.419 | 0.4103 | 0.4139 | 0.4269 | 0.418 | 0.4252 | 0.4102 | 0.5084 | 0.4237 | 0.4272 | 0.4626 | 0.3312 | 0.516 | 0.4123 | 0.4766 | 0.4202 | 0.5213 | 0.4805 | 0.3945 | 0.4382 | 0.4113 | 0.4118 | 0.421 | 0.4143 | 0.4599 | 0.4129 | 0.4191 | 0.5301 | 0.4206 | 0.4209 | 0.42 | 0.412 | 0.585 | 0.4098 | 0.481 | 0.4188 | 0.4557 | 0.4153 | 0.463 | 0.4103 | 0.4599 | 0.411 | 0.4099 | 0.5244 | 0.4221 | 0.4162 | 0.4635 | 0.3114 | 0.4272 | 0.4202 | 0.4373 | 0.4115 | 0.4068 | 0.4085 | 0.4107 | 0.4084 | 0.4073 | 0.4119 | 0.4216 | 0.4049 | 0.4095 | 0.4095 | 0.4069 | 0.522 | 0.4109 | 0.5085 | 0.4282 | 0.4176 | 0.4784 | 0.4847 | 0.5095 | 0.4248 | 0.3582 | 0.4093 | 0.403 | 0.4042 | 0.4087 | 0.4079 | 0.4076 | 0.4079 | 0.4041 | 0.4041 | 0.4363 | 0.4061 | 0.4743 | 0.49 | 0.4056 | 0.4114 | 0.4099 | 0.4283 | 0.4579 | 0.5245 | 0.4101 | 0.4283 | 0.5703 | 0.5068 | 0.4078 | 0.4059 | 0.4042 | 0.4068 | 0.4092 | 0.3988 | 0.4368 | 0.4051 | 0.403 | 0.4737 | 0.4054 | 0.4426 | 0.4074 | 0.4685 | 0.4107 | 0.4087 | 0.4089 | 0.3009 | 0.4092 | 0.404 | 0.4059 | 0.4215 | 0.4045 | 0.486 | 0.4062 | 0.4008 | 0.4714 | 0.4083 | 0.4033 | 0.4052 | 0.4367 | 0.426 | 0.4054 | 0.4041 | 0.4084 | 0.4033 | 0.4093 | 0.3987 | 0.4022 | 0.4043 | 0.5252 | 0.4015 | 0.4806 | 0.4036 | 0.4205 | 0.4018 | 0.4685 | 0.4092 | 0.4022 | 0.4101 | 0.4171 | 0.4025 | 0.4061 | 0.3995 | 0.4046 | 0.4713 | 0.4044 | 0.3995 | 0.4013 | 0.4078 | 0.4039 | 0.4222 | 0.4052 | 0.4031 | 0.4005 | 0.4371 | 0.3926 | 0.4084 | 0.4232 | 0.4031 | 0.4536 | 0.5305 | 0.4275 | 0.4617 | 0.4034 | 0.4022 | 0.403 | 0.4013 | 0.4481 | 0.4026 | 0.4009 | 0.4749 | 0.4051 | 0.4134 | 0.4064 | 0.5108 | 0.5153 | 0.4326 | 0.4003 | 0.3993 | 0.4642 | 0.4307 | 0.4037 | 0.3991
Time [ms] | 20719 | 123021 | 224034 | 325054 | 426079 | 527092 | 628112 | 729139 | 830165 | 931178 | 1032191 | 1133210 | 1234224 | 1335240 | 1436270 | 1537292 | 1638313 | 1739335 | 1840357 | 1941380 | 2042405 | 2143430 | 2244456 | 2345473 | 2446485 | 2547509 | 2648532 | 2749553 | 2850574 | 2951591 | 3052620 | 3153646 | 3254669 | 3355692 | 3456715 | 3557741 | 3658790 | 3759804 | 3860820 | 3961840 | 4062871 | 4163887 | 4264904 | 4365923 | 4466942 | 4567962 | 4668993 | 4770009 | 4871057 | 4972047 | 5073068 | 5174091 | 5275113 | 5376122 | 5477146 | 5578171 | 5679185 | 5780199 | 5881218 | 5982240 | 6083258 | 6184276 | 6285292 | 6386311 | 6487329 | 6588355 | 6689371 | 6790397 | 6891421 | 6992442 | 7093461 | 7194474 | 7295494 | 7396519 | 7497540 | 7598563 | 7699581 | 7800597 | 7901626 | 8002637 | 8103654 | 8204672 | 8305690 | 8406715 | 8507727 | 8608746 | 8709775 | 8810787 | 8911824 | 9012837 | 9113853 | 9214876 | 9315898 | 9416920 | 9517942 | 9618969 | 9719986 | 9821010 | 9922036 | 10023060 | 10124070 | 10225090 | 10326110 | 10427130 | 10528160 | 10629180 | 10730190 | 10831210 | 10932240 | 11033250 | 11134280 | 11235300 | 11336330 | 11437350 | 11538370 | 11639390 | 11740440 | 11841420 | 11942440 | 12043470 | 12144490 | 12245520 | 12346540 | 12447570 | 12548590 | 12649610 | 12750630 | 12851650 | 12952660 | 13053690 | 13154710 | 13255740 | 13356740 | 13457760 | 13558770 | 13659790 | 13760810 | 13861840 | 13962860 | 14063890 | 14164910 | 14265930 | 14366950 | 14467970 | 14569000 | 14670020 | 14771040 | 14872060 | 14973080 | 15074100 | 15175120 | 15276140 | 15377160 | 15478170 | 15579200 | 15680220 | 15781240 | 15882260 | 15983290 | 16084320 | 16185330 | 16286350 | 16387380 | 16488390 | 16589410 | 16690430 | 16791450 | 16892470 | 16993490 | 17094520 | 17195540 | 17296560 | 17397580 | 17498600 | 17599630 | 17700660 | 17801670 | 17902700 | 18003720 | 18104740 | 18205770 | 18306780 | 18407800 | 18508820 | 18609840 | 18710870 | 18811890 | 18912910 | 19013940 | 19114960 | 19215990 | 19317000 | 19418040 | 19519070 | 19620080 | 19721100 | 19822120 | 19923140 | 20024170 | 20125200 | 20226210 | 20327230 | 20428240 | 20529260 | 20630290 | 20731310 | 20832350 | 20933370 | 21034390 | 21135400 | 21236410 | 21337430 | 21438450 | 21539460 | 21640480 | 21741500 | 21842540 | 21943550 | 22044560 | 22145580 | 22246610 | 22347620 | 22448630 | 22549660 | 22650680 | 22751700 | 22852720 | 22953730 | 23054750 | 23155780 | 23256790 | 23357820 | 23458830 | 23559860 | 23660880 | 23761900 | 23862920 | 23963940 | 24064960 | 24165980 | 24267000 | 24368010 | 24469020 | 24570040 | 24671080 | 24772080 | 24873090 | 24974110 | 25075130 | 25176170 | 25277190 | 25378210 | 25479230 | 25580240 | 25681260 | 25782280 | 25883300 | 25984320 | 26085340 | 26186360 | 26287370 | 26388400 | 26489420 | 26590450 | 26691450 | 26792470 | 26893490 | 26994510 | 27095540 | 27196560 | 27297570 | 27398590 | 27499620 | 27600640 | 27701660 | 27802690 | 27903710 | 28004720 | 28105750 | 28206760 | 28307770 | 28408780 | 28509800 | 28610820 | 28711830 | 28812850 | 28913860 | 29014880 | 29115910 | 29216930 | 29317960 | 29418980 | 29520000 | 29621010 | 29722030 | 29823070 | 29924080 | 30025100 | 30126120 | 30227140 | 30328170 | 30429180 | 30530200 | 30631220 | 30732240 | 30833270 | 30934290 | 31035310 | 31136330 | 31237350 | 31338370 | 31439430 | 31540440 | 31641450 | 31742470 | 31843490 | 31944510 | 32045530 | 32146540 | 32247560 | 32348580 | 32449590 | 32550620 | 32651630 | 32752650 | 32853670 | 32954690 | 33055700 | 33156720 | 33257740 | 33358760 | 33459790 | 33560810 | 33661820 | 33762840 | 33863860 | 33964870 | 34065900 | 34166940 | 34267960 | 34368960 | 34469980 | 34571000 | 34672020 | 34773040 | 34874060 | 34975080 | 35076100 | 35177120 | 35278140 | 35379160 | 35480180 | 35581200 | 35682250 | 35783230 | 35884250 | 35985260 | 36086280 | 36187300 | 36288320 | 36389330 | 36490360 | 36591370 | 36692380 | 36793400 | 36894410 | 36995440 | 37096450 | 37197470 | 37298490 | 37399500 | 37500520 | 37601540 | 37702550 | 37803560 | 37904580 | 38005590 | 38106640 | 38207660 | 38308680 | 38409700 | 38510720 | 38611730 | 38712750 | 38813770 | 38914780 | 39015810 | 39116820 | 39217840 | 39318860 | 39419890 | 39520900 | 39621920 | 39722940 | 39823960 | 39924980 | 40025990 | 40127010 | 40228030 | 40329050 | 40430070 | 40531080 | 40632100 | 40733120 | 40834140 | 40935170 | 41036190 | 41137200 | 41238220 | 41339240 | 41440270 | 41541290 | 41642310 | 41743320 | 41844340 | 41945350 | 42046380 | 42147400 | 42248410 | 42349420 | 42450440 | 42551460 | 42652480 | 42753500 | 42854530 | 42955550 | 43056570 | 43157590 | 43258610 | 43359620 | 43460630 | 43561660 | 43662680 | 43763700 | 43864710 | 43965730 | 44066750 | 44167760 | 44268780 | 44369800 | 44470820 | 44571840 | 44672850 | 44773870 | 44874890 | 44975910 | 45076930 | 45177970 | 45278960 | 45379980 | 45480990 | 45582000 | 45683020 | 45784050 | 45885060 | 45986090 | 46087100 | 46188120 | 46289130 | 46390160 | 46491180 | 46592200 | 46693210 | 46794240 | 46895260 | 46996270 | 47097300 | 47198310 | 47299320 | 47400350 | 47501370 | 47602390 | 47703400 | 47804420 | 47905430 | 48006450 | 48107470 | 48208500 | 48309510 | 48410530 | 48511550 | 48612570 | 48713580 | 48814600 | 48915630 | 49016650 | 49117670 | 49218680 | 49319700 | 49420710 | 49521760 | 49622770 | 49723800 | 49824820 | 49925820 | 50026840 | 50127850 | 50228860 | 50329870 | 50430890 | 50531900 | 50632930 | 50733950 | 50834970 | 50935980 | 51037010 | 51138020 | 51239040 | 51340080 | 51441100 | 51542110 | 51643130 | 51744150 | 51845170 | 51946180 | 52047200 | 52148210 | 52249230 | 52350250 | 52451280 | 52552300 | 52653330 | 52754330 | 52855350 | 52956350 | 53057370 | 53158380 | 53259430 | 53360460 | 53461470 | 53562500 | 53663510 | 53764530 | 53865550 | 53966560 | 54067580 | 54168600 | 54269600 | 54370620 | 54471640 | 54572650 | 54673670 | 54774680 | 54875700 | 54976720 | 55077760 | 55178780 | 55279790 | 55380810 | 55481830 | 55582840 | 55683860 | 55784880 | 55885900 | 55986910 | 56087930 | 56188940 | 56289960 | 56390980 | 56492000 | 56593030 | 56694040 | 56795060 | 56896080 | 56997100 | 57098130 | 57199150 | 57300160 | 57401180 | 57502210 | 57603220 | 57704240 | 57805250 | 57906270 | 58007290 | 58108310 | 58209330 | 58310340 | 58411370 | 58512390 | 58613400 | 58714420 | 58815430 | 58916450 | 59017460 | 59118480 | 59219490 | 59320510 | 59421540 | 59522560 | 59623580 | 59724600 | 59825610 | 59926630 | 60027660 | 60128660 | 60229690 | 60330710 | 60431720 | 60532740 | 60633760 | 60734780 | 60835800 | 60936820 | 61037840 | 61138860 | 61239880 | 61340890 | 61441900 | 61542920 | 61643930 | 61744940 | 61845960 | 61946980 | 62048000 | 62149020 | 62250040 | 62351060 | 62452070 | 62553100 | 62654110 | 62755120 | 62856140 | 62957150 | 63058180 | 63159200 | 63260230 | 63361240 | 63462260 | 63563280 | 63664300 | 63765310 | 63866330 | 63967350 | 64068360 | 64169380 | 64270420 | 64371420 | 64472430 | 64573460 | 64674480 | 64775490 | 64876510 | 64977540 | 65078550 | 65179570 | 65280580 | 65381600 | 65482620 | 65583630 | 65684650 | 65785680 | 65886700 | 65987720 | 66088740 | 66189760 | 66290780 | 66391810 | 66492820 | 66593850 | 66694900 | 66795910 | 66896930 | 66997950 | 67098970 | 67199990 | 67301010 | 67402060 | 67503060 | 67604090 | 67705110 | 67806120 | 67907140 | 68008150 | 68109170 | 68210190 | 68311220 | 68412240 | 68513260 | 68614270 | 68715290 | 68816300 | 68917320 | 69018340 | 69119360 | 69220400 | 69321420 | 69422430 | 69523460 | 69624470 | 69725490 | 69826510 | 69927540 | 70028550 | 70129570 | 70230590 | 70331600 | 70432620 | 70533640 | 70634650 | 70735670 | 70836680 | 70937700 | 71038710 | 71139740 | 71240760 | 71341780 | 71442820 | 71543810 | 71644830 | 71745840 | 71846860 | 71947870 | 72048900 | 72149920 | 72250940 | 72351950 | 72452970 | 72553990 | 72655030 | 72756030 | 72857050 | 72958060 | 73059080 | 73160100 | 73261110 | 73362130 | 73463150 | 73564170 | 73665180 | 73766210 | 73867220 | 73968240 | 74069260 | 74170290 | 74271300 | 74372330 | 74473350 | 74574370 | 74675380 | 74776390 | 74877410 | 74978420 | 75079440 | 75180450 | 75281470 | 75382490 | 75483500 | 75584520 | 75685540 | 75786550 | 75887570 | 75988580 | 76089610 | 76190620 | 76291640 | 76392660 | 76493680 | 76594690 | 76695700 | 76796720 | 76897780 | 76998790 | 77099800 | 77200820 | 77301840 | 77402850 | 77503860 | 77604880 | 77705900 | 77806910 | 77907940 | 78008940 | 78109960 | 78210980 | 78312010 | 78413040 | 78514060 | 78615080 | 78716100 | 78817130 | 78918150 | 79019160 | 79120180 | 79221180 | 79322210 | 79423220 | 79524250 | 79625260 | 79726290 | 79827300 | 79928310 | 80029330 | 80130340 | 80231360 | 80332380 | 80433400 | 80534420 | 80635430 | 80736460 | 80837480 | 80938500 | 81039510 | 81140530 | 81241560 | 81342580 | 81443590 | 81544610 | 81645620 | 81746640 | 81847660 | 81948690 | 82049700 | 82150710 | 82251730 | 82352740 | 82453780 | 82554790 | 82655810 | 82756830 | 82857860 | 82958860 | 83059880 | 83160900 | 83261920 | 83362940 | 83463950 | 83564980 | 83665990 | 83767020 | 83868050 | 83969060 | 84070100 | 84171100 | 84272130 | 84373140 | 84474150 | 84575170 | 84676180 | 84777210 | 84878240 | 84979230 | 85080260 | 85181270 | 85282300 | 85383320 | 85484340 | 85585380 | 85686400 | 85787410 | 85888420 | 85989440 | 86090460 | 86191480 | 86292500 | 86393520
E11 | 0.1438 | 0.3077 | 0.2139 | 0.1587 | 0.1032 | 0.2206 | 0.0929 | 0.0923 | 0.1203 | 0.2025 | 0.0927 | 0.1334 | 0.356 | 0.1097 | 0.1086 | 0.1038 | 0.1432 | 0.1324 | 0.1127 | 0.1311 | 0.0975 | 0.0991 | 0.2802 | 0.3345 | 0.0956 | 0.0953 | 0.3318 | 0.1153 | 0.1025 | 0.3154 | 0.2339 | 0.2619 | 0.2537 | 0.0987 | 0.1333 | 0.1218 | 0.0997 | 0.1177 | 0.2894 | 0.284 | 0.1228 | 0.3104 | 0.1417 | 0.2665 | 0.12 | 0.1162 | 0.1718 | 0.1069 | 0.149 | 0.1153 | 0.3225 | 0.1081 | 0.1022 | 0.1039 | 0.1055 | 0.111 | 0.1274 | 0.2939 | 0.1144 | 0.1073 | 0.1858 | 0.1191 | 0.2289 | 0.2217 | 0.11 | 0.1455 | 0.1153 | 0.1417 | 0.3122 | 0.3184 | 0.1127 | 0.1637 | 0.2311 | 0.1124 | 0.1187 | 0.1143 | 0.1157 | 0.2445 | 0.1217 | 0.1173 | 0.1206 | 0.1303 | 0.1202 | 0.1311 | 0.1223 | 0.1241 | 0.1808 | 0.1456 | 0.1261 | 0.3143 | 0.1539 | 0.2414 | 0.1369 | 0.2839 | 0.143 | 0.3287 | 0.3331 | 0.1683 | 0.166 | 0.1372 | 0.1444 | 0.147 | 0.1446 | 0.1526 | 0.1369 | 0.1427 | 0.1408 | 0.185 | 0.1503 | 0.2069 | 0.1455 | 0.3199 | 0.1459 | 0.1697 | 0.1443 | 0.1655 | 0.1615 | 0.1917 | 0.1579 | 0.1831 | 0.2188 | 0.1698 | 0.1774 | 0.1869 | 0.186 | 0.2785 | 0.169 | 0.3072 | 0.2348 | 0.1775 | 0.1736 | 0.2346 | 0.1776 | 0.2082 | 0.2033 | 0.3438 | 0.2076 | 0.1906 | 0.2154 | 0.1992 | 0.2012 | 0.1975 | 0.2166 | 0.2303 | 0.2129 | 0.2286 | 0.226 | 0.2304 | 0.2279 | 0.2936 | 0.2304 | 0.2702 | 0.2413 | 0.2394 | 0.2425 | 0.2749 | 0.296 | 0.3607 | 0.3642 | 0.2603 | 0.2605 | 0.2674 | 0.2605 | 0.2489 | 0.2669 | 0.2723 | 0.2728 | 0.2849 | 0.2767 | 0.2882 | 0.3981 | 0.3888 | 0.3149 | 0.2989 | 0.2999 | 0.3127 | 0.3167 | 0.3775 | 0.3162 | 0.3036 | 0.4402 | 0.3214 | 0.3604 | 0.3292 | 0.3317 | 0.457 | 0.3973 | 0.3248 | 0.3388 | 0.3429 | 0.3555 | 0.3522 | 0.3463 | 0.3528 | 0.3538 | 0.3578 | 0.357 | 0.3712 | 0.4251 | 0.495 | 0.3586 | 0.3598 | 0.3745 | 0.4017 | 0.3753 | 0.3827 | 0.3891 | 0.397 | 0.385 | 0.3882 | 0.3849 | 0.3919 | 0.3967 | 0.3939 | 0.3942 | 0.405 | 0.4123 | 0.4397 | 0.3962 | 0.4006 | 0.4051 | 0.4013 | 0.3976 | 0.4005 | 0.4626 | 0.4979 | 0.404 | 0.3939 | 0.392 | 0.4016 | 0.4023 | 0.4294 | 0.4033 | 0.4144 | 0.536 | 0.4382 | 0.4178 | 0.2955 | 0.4004 | 0.4981 | 0.4199 | 0.3987 | 0.4027 | 0.4031 | 0.3955 | 0.3954 | 0.4032 | 0.4041 | 0.4047 | 0.5511 | 0.4069 | 0.4795 | 0.4016 | 0.414 | 0.4003 | 0.4018 | 0.4013 | 0.407 | 0.4061 | 0.4088 | 0.3378 | 0.4542 | 0.4074 | 0.4059 | 0.4128 | 0.4038 | 0.4223 | 0.5017 | 0.4057 | 0.4058 | 0.4196 | 0.4064 | 0.408 | 0.4066 | 0.4039 | 0.4047 | 0.4065 | 0.4076 | 0.4254 | 0.4084 | 0.4067 | 0.4259 | 0.4802 | 0.4548 | 0.4942 | 0.4292 | 0.3976 | 0.413 | 0.4091 | 0.4079 | 0.4087 | 0.4543 | 0.4057 | 0.5816 | 0.408 | 0.4074 | 0.4442 | 0.4104 | 0.4075 | 0.4073 | 0.4134 | 0.407 | 0.3557 | 0.4106 | 0.4115 | 0.4096 | 0.4072 | 0.537 | 0.4712 | 0.4275 | 0.4112 | 0.4194 | 0.4091 | 0.4098 | 0.4108 | 0.4205 | 0.4806 | 0.4136 | 0.4107 | 0.4093 | 0.4127 | 0.4146 | 0.4148 | 0.4223 | 0.3588 | 0.4183 | 0.4195 | 0.4191 | 0.4325 | 0.4205 | 0.421 | 0.4213 | 0.4202 | 0.4197 | 0.5661 | 0.4223 | 0.4241 | 0.4223 | 0.4397 | 0.439 | 0.3912 | 0.4194 | 0.4245 | 0.4246 | 0.4283 | 0.4402 | 0.4302 | 0.4339 | 0.43 | 0.4346 | 0.4362 | 0.4319 | 0.4412 | 0.4379 | 0.4368 | 0.4517 | 0.4356 | 0.4371 | 0.4397 | 0.4441 | 0.4377 | 0.4377 | 0.4544 | 0.4372 | 0.4359 | 0.4455 | 0.4368 | 0.4534 | 0.4338 | 0.4367 | 0.4342 | 0.5485 | 0.4587 | 0.4344 | 0.4378 | 0.4472 | 0.4899 | 0.4343 | 0.4483 | 0.5128 | 0.4351 | 0.4325 | 0.4348 | 0.4312 | 0.4351 | 0.4282 | 0.4298 | 0.4317 | 0.432 | 0.4319 | 0.4287 | 0.4513 | 0.4311 | 0.4314 | 0.4275 | 0.4707 | 0.4757 | 0.4293 | 0.4262 | 0.5702 | 0.5167 | 0.4298 | 0.4292 | 0.4627 | 0.4319 | 0.4275 | 0.4333 | 0.4266 | 0.4404 | 0.4301 | 0.44 | 0.4259 | 0.4307 | 0.4385 | 0.4348 | 0.4258 | 0.4236 | 0.4233 | 0.4326 | 0.5234 | 0.4438 | 0.4335 | 0.4805 | 0.4313 | 0.4229 | 0.4458 | 0.4427 | 0.4254 | 0.4252 | 0.4281 | 0.4504 | 0.4666 | 0.4196 | 0.4264 | 0.4232 | 0.4364 | 0.4233 | 0.4418 | 0.4182 | 0.4215 | 0.5799 | 0.4222 | 0.4861 | 0.458 | 0.4484 | 0.4337 | 0.4188 | 0.4227 | 0.4199 | 0.4199 | 0.4162 | 0.5482 | 0.4189 | 0.4808 | 0.4217 | 0.4433 | 0.4911 | 0.4339 | 0.4211 | 0.4256 | 0.4189 | 0.4266 | 0.4175 | 0.4198 | 0.4259 | 0.4165 | 0.4161 | 0.4302 | 0.418 | 0.4256 | 0.4322 | 0.5251 | 0.4356 | 0.4151 | 0.4161 | 0.4282 | 0.4166 | 0.4143 | 0.4225 | 0.449 | 0.4213 | 0.4225 | 0.4171 | 0.4157 | 0.4169 | 0.4153 | 0.4186 | 0.4128 | 0.4161 | 0.4121 | 0.4144 | 0.4281 | 0.4127 | 0.4146 | 0.4101 | 0.4122 | 0.4135 | 0.4209 | 0.4135 | 0.4144 | 0.4152 | 0.4269 | 0.4146 | 0.414 | 0.5419 | 0.4165 | 0.4854 | 0.4056 | 0.4109 | 0.4446 | 0.4126 | 0.4308 | 0.415 | 0.4207 | 0.4095 | 0.4256 | 0.4099 | 0.412 | 0.5785 | 0.4175 | 0.4326 | 0.4084 | 0.4495 | 0.4204 | 0.4218 | 0.4816 | 0.4103 | 0.4421 | 0.4098 | 0.5733 | 0.3659 | 0.436 | 0.4074 | 0.4848 | 0.408 | 0.4081 | 0.4115 | 0.4146 | 0.4099 | 0.4132 | 0.4088 | 0.4183 | 0.4054 | 0.4074 | 0.4194 | 0.4055 | 0.4096 | 0.4104 | 0.4699 | 0.4089 | 0.4107 | 0.4054 | 0.4187 | 0.4407 | 0.473 | 0.4064 | 0.4062 | 0.4075 | 0.4173 | 0.4153 | 0.5037 | 0.4146 | 0.4062 | 0.4134 | 0.4195 | 0.4679 | 0.4068 | 0.4106 | 0.4077 | 0.4097 | 0.3953 | 0.4085 | 0.4007 | 0.4075 | 0.4071 | 0.441 | 0.4247 | 0.4284 | 0.5624 | 0.5266 | 0.4056 | 0.4041 | 0.4842 | 0.4053 | 0.422 | 0.4055 | 0.4237 | 0.4069 | 0.5002 | 0.4066 | 0.3574 | 0.405 | 0.4062 | 0.4064 | 0.4073 | 0.5214 | 0.4026 | 0.4024 | 0.4049 | 0.4049 | 0.405 | 0.407 | 0.4028 | 0.4247 | 0.4027 | 0.4066 | 0.5126 | 0.4006 | 0.4165 | 0.4176 | 0.4088 | 0.403 | 0.4047 | 0.4132 | 0.4116 | 0.416 | 0.4619 | 0.4228 | 0.4011 | 0.4025 | 0.4019 | 0.4092 | 0.4056 | 0.4161 | 0.4037 | 0.4017 | 0.4364 | 0.313 | 0.4061 | 0.4564 | 0.522 | 0.4045 | 0.4367 | 0.4024 | 0.4079 | 0.4032 | 0.4026 | 0.4081 | 0.4041 | 0.4058 | 0.4121 | 0.41 | 0.439 | 0.4008 | 0.4699 | 0.4014 | 0.4239 | 0.4059 | 0.4589 | 0.401 | 0.4021 | 0.4054 | 0.4018 | 0.3998 | 0.3996 | 0.3981 | 0.4015 | 0.4425 | 0.4347 | 0.4306 | 0.4216 | 0.4054 | 0.4013 | 0.4053 | 0.5073 | 0.4068 | 0.4045 | 0.4113 | 0.4043 | 0.3996 | 0.399 | 0.3527 | 0.4005 | 0.4062 | 0.3987 | 0.4041 | 0.3996 | 0.3974 | 0.4156 | 0.3981 | 0.5332 | 0.3983 | 0.3984 | 0.4004 | 0.398 | 0.3995 | 0.3991 | 0.3986 | 0.4798 | 0.398 | 0.3998 | 0.399 | 0.3983 | 0.4086 | 0.3971 | 0.3997 | 0.4062 | 0.3966 | 0.3981 | 0.4073 | 0.3995 | 0.398 | 0.4976 | 0.5489 | 0.3984 | 0.3565 | 0.3985 | 0.4129 | 0.4064 | 0.3979 | 0.4211 | 0.397 | 0.3997 | 0.4745 | 0.5284 | 0.398 | 0.4469 | 0.4908 | 0.3971 | 0.3954 | 0.3998 | 0.396 | 0.4009 | 0.5361 | 0.3954 | 0.3952 | 0.404 | 0.4081 | 0.3974 | 0.4033 | 0.4639 | 0.456 | 0.5071 | 0.3979 | 0.4007 | 0.4315 | 0.3976 | 0.3968 | 0.3977 | 0.4049 | 0.3991 | 0.3895 | 0.3967 | 0.3944 | 0.3959 | 0.4035 | 0.3968 | 0.3964 | 0.3962 | 0.4072 | 0.4048 | 0.3963 | 0.3979 | 0.4351 | 0.4365 | 0.502 | 0.3963 | 0.3946 | 0.3964 | 0.4942 | 0.5234 | 0.397 | 0.3938 | 0.3925 | 0.3953 | 0.3937 | 0.3951 | 0.3941 | 0.2922 | 0.3928 | 0.395 | 0.3929 | 0.3939 | 0.4104 | 0.4026 | 0.3939 | 0.405 | 0.3938 | 0.3941 | 0.3948 | 0.4009 | 0.4468 | 0.4064 | 0.4153 | 0.3922 | 0.3952 | 0.3956 | 0.3732 | 0.4064 | 0.3922 | 0.5002 | 0.3952 | 0.4146 | 0.392 | 0.3903 | 0.3968 | 0.3924 | 0.5021 | 0.447 | 0.3952 | 0.394 | 0.3886 | 0.3912 | 0.502 | 0.414 | 0.395 | 0.3943 | 0.4232 | 0.4623 | 0.4173 | 0.3918 | 0.4211 | 0.3937 | 0.4143 | 0.3891 | 0.393 | 0.3921 | 0.393 | 0.3975 | 0.3917 | 0.4002 | 0.3908 | 0.39 | 0.3923 | 0.4366 | 0.393 | 0.3916 | 0.3935 | 0.3891 | 0.3855 | 0.3954 | 0.525 | 0.3879 | 0.4032 | 0.4045 | 0.3976 | 0.4428 | 0.3989 | 0.4149 | 0.3897 | 0.4003 | 0.3901 | 0.4022 | 0.3868 | 0.3943 | 0.4336 | 0.3894 | 0.4017 | 0.3906 | 0.3661 | 0.567 | 0.4107 | 0.3891 | 0.3585 | 0.3898 | 0.3886
Time [ms] | 21075 | 123377 | 224390 | 325410 | 426435 | 527448 | 628468 | 729495 | 830521 | 931534 | 1032547 | 1133566 | 1234580 | 1335596 | 1436626 | 1537648 | 1638669 | 1739691 | 1840713 | 1941736 | 2042761 | 2143786 | 2244812 | 2345829 | 2446841 | 2547865 | 2648888 | 2749909 | 2850930 | 2951947 | 3052976 | 3154002 | 3255025 | 3356048 | 3457071 | 3558097 | 3659146 | 3760160 | 3861176 | 3962196 | 4063227 | 4164243 | 4265260 | 4366279 | 4467298 | 4568318 | 4669349 | 4770365 | 4871413 | 4972403 | 5073424 | 5174447 | 5275469 | 5376478 | 5477502 | 5578527 | 5679541 | 5780555 | 5881574 | 5982596 | 6083614 | 6184632 | 6285648 | 6386667 | 6487685 | 6588711 | 6689727 | 6790753 | 6891777 | 6992798 | 7093817 | 7194831 | 7295850 | 7396875 | 7497896 | 7598919 | 7699937 | 7800953 | 7901982 | 8002993 | 8104010 | 8205028 | 8306046 | 8407071 | 8508083 | 8609102 | 8710131 | 8811143 | 8912180 | 9013193 | 9114209 | 9215232 | 9316254 | 9417276 | 9518298 | 9619325 | 9720342 | 9821366 | 9922392 | 10023410 | 10124430 | 10225450 | 10326470 | 10427490 | 10528520 | 10629530 | 10730550 | 10831570 | 10932590 | 11033610 | 11134640 | 11235660 | 11336690 | 11437700 | 11538720 | 11639750 | 11740790 | 11841780 | 11942800 | 12043830 | 12144850 | 12245870 | 12346900 | 12447920 | 12548940 | 12649970 | 12750990 | 12852010 | 12953020 | 13054040 | 13155070 | 13256100 | 13357100 | 13458120 | 13559130 | 13660150 | 13761170 | 13862190 | 13963220 | 14064240 | 14165270 | 14266290 | 14367310 | 14468330 | 14569360 | 14670370 | 14771400 | 14872410 | 14973440 | 15074460 | 15175480 | 15276490 | 15377510 | 15478530 | 15579550 | 15680570 | 15781600 | 15882620 | 15983650 | 16084680 | 16185690 | 16286700 | 16387730 | 16488750 | 16589760 | 16690780 | 16791800 | 16892820 | 16993850 | 17094870 | 17195900 | 17296920 | 17397940 | 17498960 | 17599990 | 17701010 | 17802030 | 17903060 | 18004080 | 18105100 | 18206120 | 18307130 | 18408160 | 18509180 | 18610200 | 18711220 | 18812250 | 18913270 | 19014300 | 19115320 | 19216340 | 19317360 | 19418390 | 19519420 | 19620430 | 19721460 | 19822480 | 19923500 | 20024520 | 20125550 | 20226560 | 20327580 | 20428600 | 20529620 | 20630650 | 20731660 | 20832710 | 20933730 | 21034750 | 21135760 | 21236770 | 21337790 | 21438810 | 21539820 | 21640840 | 21741860 | 21842890 | 21943900 | 22044920 | 22145940 | 22246970 | 22347980 | 22448990 | 22550020 | 22651040 | 22752050 | 22853070 | 22954090 | 23055110 | 23156130 | 23257140 | 23358170 | 23459190 | 23560220 | 23661240 | 23762260 | 23863270 | 23964290 | 24065320 | 24166340 | 24267350 | 24368360 | 24469380 | 24570400 | 24671440 | 24772430 | 24873450 | 24974460 | 25075490 | 25176530 | 25277540 | 25378570 | 25479580 | 25580600 | 25681620 | 25782640 | 25883660 | 25984680 | 26085690 | 26186720 | 26287730 | 26388750 | 26489780 | 26590800 | 26691810 | 26792830 | 26893850 | 26994870 | 27095890 | 27196910 | 27297930 | 27398950 | 27499980 | 27601000 | 27702020 | 27803040 | 27904060 | 28005080 | 28106110 | 28207110 | 28308130 | 28409140 | 28510160 | 28611180 | 28712190 | 28813200 | 28914220 | 29015240 | 29116270 | 29217290 | 29318320 | 29419340 | 29520360 | 29621360 | 29722390 | 29823420 | 29924430 | 30025460 | 30126480 | 30227500 | 30328520 | 30429540 | 30530550 | 30631580 | 30732600 | 30833620 | 30934640 | 31035660 | 31136680 | 31237700 | 31338720 | 31439780 | 31540790 | 31641810 | 31742820 | 31843840 | 31944860 | 32045880 | 32146900 | 32247920 | 32348930 | 32449950 | 32550970 | 32651990 | 32753010 | 32854030 | 32955040 | 33056060 | 33157080 | 33258100 | 33359120 | 33460150 | 33561160 | 33662180 | 33763190 | 33864210 | 33965230 | 34066250 | 34167290 | 34268310 | 34369320 | 34470340 | 34571360 | 34672370 | 34773400 | 34874420 | 34975440 | 35076460 | 35177480 | 35278490 | 35379510 | 35480530 | 35581550 | 35682610 | 35783590 | 35884610 | 35985620 | 36086630 | 36187660 | 36288670 | 36389690 | 36490710 | 36591720 | 36692740 | 36793760 | 36894770 | 36995800 | 37096810 | 37197820 | 37298850 | 37399860 | 37500880 | 37601900 | 37702910 | 37803920 | 37904940 | 38005950 | 38107000 | 38208020 | 38309040 | 38410060 | 38511070 | 38612080 | 38713110 | 38814120 | 38915140 | 39016160 | 39117180 | 39218200 | 39319220 | 39420240 | 39521260 | 39622270 | 39723290 | 39824310 | 39925330 | 40026350 | 40127370 | 40228390 | 40329410 | 40430420 | 40531440 | 40632460 | 40733480 | 40834500 | 40935530 | 41036540 | 41137560 | 41238580 | 41339600 | 41440620 | 41541650 | 41642660 | 41743680 | 41844700 | 41945710 | 42046740 | 42147750 | 42248770 | 42349780 | 42450800 | 42551820 | 42652840 | 42753860 | 42854880 | 42955910 | 43056930 | 43157940 | 43258960 | 43359980 | 43460990 | 43562010 | 43663030 | 43764060 | 43865070 | 43966090 | 44067100 | 44168120 | 44269140 | 44370160 | 44471180 | 44572190 | 44673210 | 44774230 | 44875240 | 44976270 | 45077290 | 45178330 | 45279310 | 45380330 | 45481340 | 45582360 | 45683380 | 45784410 | 45885410 | 45986440 | 46087460 | 46188470 | 46289490 | 46390520 | 46491540 | 46592550 | 46693570 | 46794600 | 46895610 | 46996620 | 47097650 | 47198670 | 47299670 | 47400700 | 47501720 | 47602740 | 47703750 | 47804770 | 47905790 | 48006810 | 48107830 | 48208850 | 48309870 | 48410890 | 48511910 | 48612930 | 48713940 | 48814960 | 48915980 | 49017000 | 49118030 | 49219040 | 49320060 | 49421070 | 49522120 | 49623130 | 49724160 | 49825180 | 49926180 | 50027190 | 50128200 | 50229220 | 50330230 | 50431240 | 50532260 | 50633280 | 50734300 | 50835320 | 50936340 | 51037360 | 51138380 | 51239400 | 51340430 | 51441450 | 51542470 | 51643490 | 51744510 | 51845520 | 51946540 | 52047560 | 52148570 | 52249590 | 52350610 | 52451640 | 52552660 | 52653690 | 52754680 | 52855700 | 52956710 | 53057720 | 53158740 | 53259790 | 53360820 | 53461830 | 53562850 | 53663870 | 53764880 | 53865900 | 53966920 | 54067930 | 54168950 | 54269960 | 54370980 | 54471990 | 54573010 | 54674020 | 54775040 | 54876060 | 54977080 | 55078110 | 55179130 | 55280150 | 55381170 | 55482180 | 55583200 | 55684220 | 55785230 | 55886260 | 55987270 | 56088280 | 56189300 | 56290320 | 56391340 | 56492360 | 56593390 | 56694390 | 56795420 | 56896440 | 56997460 | 57098480 | 57199500 | 57300520 | 57401540 | 57502560 | 57603580 | 57704590 | 57805610 | 57906620 | 58007640 | 58108670 | 58209680 | 58310700 | 58411730 | 58512740 | 58613760 | 58714780 | 58815790 | 58916800 | 59017820 | 59118840 | 59219850 | 59320860 | 59421890 | 59522910 | 59623940 | 59724960 | 59825970 | 59926990 | 60028010 | 60129020 | 60230040 | 60331070 | 60432080 | 60533090 | 60634110 | 60735140 | 60836160 | 60937180 | 61038190 | 61139220 | 61240240 | 61341240 | 61442260 | 61543280 | 61644290 | 61745300 | 61846320 | 61947340 | 62048360 | 62149380 | 62250400 | 62351410 | 62452420 | 62553460 | 62654470 | 62755480 | 62856500 | 62957510 | 63058530 | 63159560 | 63260580 | 63361590 | 63462620 | 63563630 | 63664660 | 63765670 | 63866680 | 63967700 | 64068720 | 64169740 | 64270780 | 64371780 | 64472790 | 64573820 | 64674830 | 64775850 | 64876870 | 64977890 | 65078910 | 65179920 | 65280940 | 65381950 | 65482970 | 65583990 | 65685010 | 65786040 | 65887060 | 65988080 | 66089100 | 66190120 | 66291140 | 66392160 | 66493180 | 66594200 | 66695250 | 66796260 | 66897290 | 66998300 | 67099320 | 67200350 | 67301360 | 67402410 | 67503420 | 67604440 | 67705470 | 67806470 | 67907490 | 68008510 | 68109530 | 68210540 | 68311570 | 68412590 | 68513620 | 68614620 | 68715650 | 68816660 | 68917670 | 69018690 | 69119710 | 69220750 | 69321770 | 69422790 | 69523820 | 69624820 | 69725840 | 69826860 | 69927900 | 70028910 | 70129930 | 70230940 | 70331950 | 70432980 | 70533990 | 70635010 | 70736020 | 70837040 | 70938060 | 71039070 | 71140090 | 71241110 | 71342140 | 71443170 | 71544160 | 71645180 | 71746200 | 71847220 | 71948230 | 72049250 | 72150270 | 72251290 | 72352300 | 72453330 | 72554350 | 72655380 | 72756390 | 72857400 | 72958420 | 73059440 | 73160450 | 73261470 | 73362490 | 73463500 | 73564530 | 73665540 | 73766570 | 73867580 | 73968600 | 74069620 | 74170640 | 74271660 | 74372690 | 74473710 | 74574730 | 74675740 | 74776750 | 74877770 | 74978780 | 75079790 | 75180810 | 75281830 | 75382840 | 75483860 | 75584880 | 75685900 | 75786910 | 75887920 | 75988940 | 76089970 | 76190980 | 76292000 | 76393010 | 76494030 | 76595050 | 76696060 | 76797080 | 76898130 | 76999140 | 77100160 | 77201180 | 77302200 | 77403210 | 77504220 | 77605240 | 77706260 | 77807260 | 77908300 | 78009300 | 78110320 | 78211340 | 78312360 | 78413390 | 78514420 | 78615440 | 78716460 | 78817480 | 78918500 | 79019510 | 79120540 | 79221540 | 79322560 | 79423580 | 79524600 | 79625620 | 79726650 | 79827650 | 79928660 | 80029680 | 80130700 | 80231710 | 80332740 | 80433750 | 80534780 | 80635790 | 80736820 | 80837840 | 80938860 | 81039870 | 81140890 | 81241910 | 81342940 | 81443950 | 81544960 | 81645980 | 81747000 | 81848020 | 81949040 | 82050060 | 82151070 | 82252080 | 82353100 | 82454140 | 82555140 | 82656170 | 82757190 | 82858210 | 82959220 | 83060240 | 83161260 | 83262270 | 83363300 | 83464300 | 83565330 | 83666350 | 83767380 | 83868400 | 83969420 | 84070450 | 84171460 | 84272480 | 84373490 | 84474500 | 84575520 | 84676540 | 84777570 | 84878590 | 84979580 | 85080620 | 85181630 | 85282660 | 85383680 | 85484700 | 85585730 | 85686750 | 85787760 | 85888780 | 85989790 | 86090810 | 86191830 | 86292860 | 86393870
E12 | 0.5824 | 0.3661 | 0.3936 | 0.4223 | 0.617 | 0.489 | 0.4664 | 0.4738 | 0.7012 | 0.5174 | 0.5387 | 0.6164 | 0.4948 | 0.5748 | 0.5306 | 0.5728 | 0.4995 | 0.5029 | 0.4982 | 0.4888 | 0.5075 | 0.5121 | 0.5049 | 0.5515 | 0.4897 | 0.4664 | 0.466 | 0.4502 | 0.4526 | 0.4506 | 0.5019 | 0.5005 | 0.4396 | 0.4413 | 0.6625 | 0.4747 | 0.4052 | 0.4098 | 0.4004 | 0.3885 | 0.3987 | 0.4002 | 0.3905 | 0.3782 | 0.3896 | 0.3908 | 0.6134 | 0.4559 | 0.4735 | 0.3236 | 0.3121 | 0.5201 | 0.4751 | 0.3222 | 0.3097 | 0.5741 | 0.3168 | 0.3004 | 0.3112 | 0.5913 | 0.4693 | 0.3331 | 0.2914 | 0.5572 | 0.3564 | 0.3118 | 0.2948 | 0.4654 | 0.301 | 0.2976 | 0.2818 | 0.2919 | 0.3363 | 0.2836 | 0.5346 | 0.2748 | 0.3147 | 0.3658 | 0.2717 | 0.2918 | 0.4094 | 0.2724 | 0.5517 | 0.2915 | 0.3561 | 0.3638 | 0.5734 | 0.2757 | 0.2706 | 0.2617 | 0.2965 | 0.2681 | 0.273 | 0.2731 | 0.3269 | 0.3925 | 0.52 | 0.3178 | 0.2662 | 0.2647 | 0.2749 | 0.262 | 0.2702 | 0.3351 | 0.2822 | 0.3518 | 0.5522 | 0.2694 | 0.2658 | 0.2869 | 0.2641 | 0.4397 | 0.265 | 0.4959 | 0.2669 | 0.5077 | 0.2609 | 0.275 | 0.2622 | 0.2693 | 0.2735 | 0.2699 | 0.2753 | 0.2659 | 0.264 | 0.2619 | 0.2627 | 0.2649 | 0.2695 | 0.2577 | 0.5252 | 0.3087 | 0.529 | 0.531 | 0.2924 | 0.2633 | 0.2597 | 0.2582 | 0.2874 | 0.2453 | 0.4986 | 0.343 | 0.2867 | 0.2586 | 0.5817 | 0.3885 | 0.2888 | 0.261 | 0.2571 | 0.2579 | 0.5381 | 0.2817 | 0.2602 | 0.277 | 0.2588 | 0.4349 | 0.4523 | 0.2556 | 0.3301 | 0.4756 | 0.2617 | 0.3287 | 0.2825 | 0.4463 | 0.2523 | 0.2847 | 0.3182 | 0.2565 | 0.2679 | 0.3252 | 0.2724 | 0.392 | 0.2613 | 0.428 | 0.2585 | 0.5151 | 0.2732 | 0.308 | 0.3975 | 0.2803 | 0.2596 | 0.2686 | 0.3349 | 0.2708 | 0.264 | 0.2635 | 0.4557 | 0.331 | 0.3991 | 0.2521 | 0.2488 | 0.3033 | 0.2828 | 0.4577 | 0.2543 | 0.5619 | 0.2546 | 0.4857 | 0.5387 | 0.4308 | 0.4288 | 0.2556 | 0.5015 | 0.4805 | 0.358 | 0.2912 | 0.2543 | 0.2534 | 0.4284 | 0.4413 | 0.4502 | 0.484 | 0.2539 | 0.3012 | 0.5672 | 0.4827 | 0.4385 | 0.257 | 0.2474 | 0.2451 | 0.293 | 0.2446 | 0.2434 | 0.3395 | 0.4593 | 0.2836 | 0.2413 | 0.3335 | 0.2439 | 0.2331 | 0.2374 | 0.2653 | 0.5127 | 0.3208 | 0.238 | 0.2944 | 0.3963 | 0.4099 | 0.2362 | 0.4081 | 0.3484 | 0.4503 | 0.2392 | 0.2412 | 0.2336 | 0.2385 | 0.2403 | 0.2571 | 0.2406 | 0.2421 | 0.408 | 0.5447 | 0.4791 | 0.3135 | 0.4323 | 0.2899 | 0.2415 | 0.2449 | 0.4195 | 0.2409 | 0.2501 | 0.3466 | 0.2867 | 0.2346 | 0.2563 | 0.2484 | 0.2297 | 0.253 | 0.2363 | 0.523 | 0.4877 | 0.2588 | 0.225 | 0.2226 | 0.2228 | 0.4042 | 0.3097 | 0.3339 | 0.4876 | 0.2239 | 0.2242 | 0.2235 | 0.2201 | 0.2575 | 0.2651 | 0.4404 | 0.219 | 0.3901 | 0.2313 | 0.3471 | 0.2141 | 0.2465 | 0.3397 | 0.2134 | 0.3707 | 0.4351 | 0.2133 | 0.315 | 0.2149 | 0.2778 | 0.2958 | 0.2392 | 0.2155 | 0.3086 | 0.2168 | 0.4638 | 0.2134 | 0.303 | 0.2425 | 0.2219 | 0.2013 | 0.2275 | 0.2124 | 0.2165 | 0.3514 | 0.4929 | 0.4408 | 0.3704 | 0.3297 | 0.2209 | 0.3293 | 0.2113 | 0.2052 | 0.2775 | 0.215 | 0.2082 | 0.2075 | 0.2049 | 0.2185 | 0.2066 | 0.2034 | 0.5507 | 0.2056 | 0.3053 | 0.2774 | 0.4403 | 0.2082 | 0.494 | 0.2476 | 0.2675 | 0.2238 | 0.4582 | 0.3201 | 0.2546 | 0.2233 | 0.2049 | 0.1987 | 0.3705 | 0.2095 | 0.4101 | 0.2588 | 0.239 | 0.1985 | 0.1986 | 0.2371 | 0.2127 | 0.2753 | 0.2128 | 0.3417 | 0.1954 | 0.1999 | 0.2058 | 0.2991 | 0.3618 | 0.5446 | 0.1984 | 0.1949 | 0.1932 | 0.3217 | 0.3627 | 0.1999 | 0.1946 | 0.4725 | 0.1962 | 0.4955 | 0.468 | 0.3318 | 0.2508 | 0.5178 | 0.1952 | 0.3797 | 0.2174 | 0.1972 | 0.2596 | 0.1987 | 0.2037 | 0.2111 | 0.3512 | 0.1994 | 0.1931 | 0.5068 | 0.3566 | 0.222 | 0.2676 | 0.1849 | 0.1892 | 0.1851 | 0.3322 | 0.4965 | 0.204 | 0.4334 | 0.1834 | 0.187 | 0.2028 | 0.2509 | 0.2854 | 0.2068 | 0.4222 | 0.1796 | 0.1881 | 0.1891 | 0.4014 | 0.4223 | 0.1855 | 0.443 | 0.1838 | 0.3841 | 0.261 | 0.1891 | 0.2179 | 0.2022 | 0.2193 | 0.181 | 0.2794 | 0.3552 | 0.1801 | 0.1733 | 0.2325 | 0.3855 | 0.2082 | 0.1747 | 0.1763 | 0.3352 | 0.2032 | 0.1724 | 0.5403 | 0.1773 | 0.1782 | 0.2556 | 0.3641 | 0.1817 | 0.2536 | 0.3724 | 0.25 | 0.2042 | 0.4868 | 0.178 | 0.1725 | 0.4164 | 0.3072 | 0.1701 | 0.1763 | 0.2289 | 0.2447 | 0.1736 | 0.2371 | 0.215 | 0.4972 | 0.183 | 0.3982 | 0.2177 | 0.1694 | 0.1766 | 0.2881 | 0.2103 | 0.1703 | 0.3915 | 0.1705 | 0.3492 | 0.38 | 0.1716 | 0.3562 | 0.1644 | 0.2569 | 0.1625 | 0.4366 | 0.4512 | 0.1918 | 0.1668 | 0.1636 | 0.166 | 0.3601 | 0.1832 | 0.1734 | 0.2187 | 0.1687 | 0.3057 | 0.1575 | 0.3338 | 0.3859 | 0.166 | 0.2741 | 0.4491 | 0.167 | 0.2709 | 0.5336 | 0.166 | 0.2863 | 0.3389 | 0.1582 | 0.3596 | 0.4587 | 0.1587 | 0.4109 | 0.3121 | 0.1618 | 0.1663 | 0.4795 | 0.3369 | 0.3128 | 0.1706 | 0.1675 | 0.151 | 0.4143 | 0.3426 | 0.2275 | 0.29 | 0.294 | 0.3357 | 0.4522 | 0.1993 | 0.4024 | 0.1706 | 0.4362 | 0.1575 | 0.155 | 0.3147 | 0.1573 | 0.1892 | 0.1598 | 0.1694 | 0.2087 | 0.4794 | 0.1503 | 0.1861 | 0.1582 | 0.1678 | 0.4546 | 0.2312 | 0.1549 | 0.5084 | 0.2191 | 0.1986 | 0.2909 | 0.2617 | 0.153 | 0.2043 | 0.1498 | 0.1535 | 0.4621 | 0.1827 | 0.5009 | 0.3355 | 0.2099 | 0.352 | 0.1523 | 0.1542 | 0.1506 | 0.4366 | 0.364 | 0.1786 | 0.2146 | 0.4429 | 0.1635 | 0.1982 | 0.2153 | 0.2868 | 0.2165 | 0.1465 | 0.4223 | 0.149 | 0.2007 | 0.1453 | 0.1613 | 0.2602 | 0.1462 | 0.3356 | 0.1471 | 0.1667 | 0.3384 | 0.141 | 0.4319 | 0.1485 | 0.1551 | 0.1412 | 0.367 | 0.1377 | 0.3405 | 0.1522 | 0.3988 | 0.2093 | 0.3387 | 0.3346 | 0.3062 | 0.2869 | 0.3448 | 0.3347 | 0.2232 | 0.4677 | 0.1383 | 0.1466 | 0.1384 | 0.1375 | 0.249 | 0.1336 | 0.2218 | 0.2974 | 0.2267 | 0.1377 | 0.203 | 0.2913 | 0.2117 | 0.2938 | 0.1349 | 0.2299 | 0.1374 | 0.2941 | 0.3978 | 0.3943 | 0.1339 | 0.3826 | 0.3532 | 0.1406 | 0.1324 | 0.1337 | 0.1797 | 0.2521 | 0.2871 | 0.315 | 0.2225 | 0.4124 | 0.1308 | 0.3554 | 0.2929 | 0.1906 | 0.1425 | 0.131 | 0.3516 | 0.3339 | 0.3209 | 0.2272 | 0.4016 | 0.1339 | 0.2262 | 0.3152 | 0.136 | 0.2037 | 0.1316 | 0.1298 | 0.1313 | 0.1371 | 0.1296 | 0.1307 | 0.1351 | 0.1314 | 0.1374 | 0.1298 | 0.1739 | 0.2315 | 0.1327 | 0.3189 | 0.2958 | 0.1302 | 0.322 | 0.1314 | 0.1297 | 0.261 | 0.1392 | 0.176 | 0.1297 | 0.3408 | 0.307 | 0.1265 | 0.3683 | 0.3093 | 0.2905 | 0.2439 | 0.1303 | 0.3077 | 0.3472 | 0.3616 | 0.1529 | 0.2691 | 0.1277 | 0.2994 | 0.1308 | 0.3081 | 0.1351 | 0.2491 | 0.1928 | 0.1283 | 0.1263 | 0.1289 | 0.2135 | 0.3581 | 0.1241 | 0.376 | 0.1278 | 0.1241 | 0.1264 | 0.435 | 0.1279 | 0.2013 | 0.1862 | 0.4349 | 0.389 | 0.2699 | 0.1971 | 0.1215 | 0.1252 | 0.1213 | 0.1388 | 0.119 | 0.1231 | 0.305 | 0.1304 | 0.1199 | 0.1439 | 0.288 | 0.3457 | 0.1278 | 0.2888 | 0.4297 | 0.1201 | 0.1352 | 0.3451 | 0.3474 | 0.1269 | 0.1176 | 0.1179 | 0.1163 | 0.1241 | 0.117 | 0.3185 | 0.116 | 0.317 | 0.115 | 0.1944 | 0.2179 | 0.1239 | 0.1152 | 0.1162 | 0.1149 | 0.1137 | 0.3432 | 0.3598 | 0.1149 | 0.3882 | 0.1355 | 0.3032 | 0.1223 | 0.114 | 0.159 | 0.1127 | 0.2068 | 0.1124 | 0.3607 | 0.1878 | 0.1116 | 0.1657 | 0.2788 | 0.1795 | 0.2568 | 0.3286 | 0.4389 | 0.3453 | 0.1349 | 0.1248 | 0.3423 | 0.1079 | 0.1157 | 0.2811 | 0.1412 | 0.1082 | 0.1254 | 0.309 | 0.2329 | 0.1318 | 0.1109 | 0.129 | 0.1166 | 0.1655 | 0.109 | 0.3314 | 0.1074 | 0.2641 | 0.3535 | 0.3655 | 0.2708 | 0.1082 | 0.1121 | 0.1085 | 0.108 | 0.3447 | 0.1542 | 0.4045 | 0.2814 | 0.1618 | 0.2853 | 0.3191 | 0.1085 | 0.3673 | 0.3469 | 0.3453 | 0.1061 | 0.3258 | 0.3994 | 0.3382 | 0.1499 | 0.1061 | 0.1309 | 0.2709 | 0.1175 | 0.3238 | 0.1331 | 0.1154 | 0.1035 | 0.1103 | 0.3664 | 0.2852 | 0.1072 | 0.2603 | 0.1067 | 0.1047 | 0.1081 | 0.3326 | 0.2524 | 0.2969 | 0.1189 | 0.3286 | 0.428 | 0.1614 | 0.1075 | 0.4272 | 0.1068 | 0.2088 | 0.1204 | 0.1066 | 0.3342 | 0.1067 | 0.1061 | 0.1081 | 0.1613 | 0.1398 | 0.1569 | 0.1111 | 0.4081 | 0.4411 | 0.1093 | 0.1023 | 0.3835 | 0.228 | 0.1087 | 0.1334 | 0.1042 | 0.1067
Time [ms] | 21431 | 123733 | 224746 | 325766 | 426792 | 527804 | 628824 | 729851 | 830877 | 931890 | 1032903 | 1133922 | 1234936 | 1335952 | 1436982 | 1538004 | 1639025 | 1740047 | 1841069 | 1942092 | 2043117 | 2144142 | 2245168 | 2346185 | 2447197 | 2548221 | 2649244 | 2750265 | 2851286 | 2952303 | 3053332 | 3154358 | 3255382 | 3356404 | 3457427 | 3558453 | 3659502 | 3760516 | 3861533 | 3962552 | 4063583 | 4164599 | 4265616 | 4366635 | 4467654 | 4568674 | 4669705 | 4770721 | 4871769 | 4972759 | 5073780 | 5174803 | 5275825 | 5376834 | 5477858 | 5578883 | 5679897 | 5780911 | 5881930 | 5982952 | 6083970 | 6184988 | 6286004 | 6387023 | 6488041 | 6589067 | 6690083 | 6791109 | 6892133 | 6993154 | 7094173 | 7195187 | 7296206 | 7397231 | 7498252 | 7599275 | 7700293 | 7801309 | 7902338 | 8003349 | 8104366 | 8205384 | 8306402 | 8407427 | 8508439 | 8609458 | 8710488 | 8811499 | 8912536 | 9013549 | 9114565 | 9215588 | 9316610 | 9417632 | 9518654 | 9619681 | 9720698 | 9821722 | 9922748 | 10023770 | 10124780 | 10225800 | 10326820 | 10427840 | 10528880 | 10629890 | 10730910 | 10831920 | 10932950 | 11033960 | 11134990 | 11236020 | 11337040 | 11438060 | 11539080 | 11640100 | 11741150 | 11842130 | 11943160 | 12044180 | 12145200 | 12246230 | 12347250 | 12448280 | 12549300 | 12650320 | 12751350 | 12852360 | 12953370 | 13054400 | 13155430 | 13256460 | 13357450 | 13458470 | 13559490 | 13660510 | 13761520 | 13862550 | 13963580 | 14064600 | 14165620 | 14266650 | 14367670 | 14468680 | 14569710 | 14670730 | 14771750 | 14872770 | 14973790 | 15074820 | 15175830 | 15276850 | 15377870 | 15478880 | 15579910 | 15680930 | 15781960 | 15882980 | 15984010 | 16085030 | 16186050 | 16287060 | 16388090 | 16489100 | 16590120 | 16691140 | 16792160 | 16893180 | 16994210 | 17095230 | 17196250 | 17297280 | 17398290 | 17499320 | 17600340 | 17701370 | 17802390 | 17903410 | 18004430 | 18105460 | 18206480 | 18307490 | 18408510 | 18509530 | 18610560 | 18711580 | 18812600 | 18913620 | 19014650 | 19115670 | 19216700 | 19317720 | 19418750 | 19519780 | 19620790 | 19721810 | 19822840 | 19923860 | 20024880 | 20125910 | 20226920 | 20327940 | 20428960 | 20529980 | 20631000 | 20732020 | 20833060 | 20934090 | 21035100 | 21136120 | 21237130 | 21338140 | 21439160 | 21540180 | 21641200 | 21742220 | 21843250 | 21944260 | 22045280 | 22146290 | 22247320 | 22348340 | 22449340 | 22550370 | 22651390 | 22752410 | 22853430 | 22954440 | 23055470 | 23156490 | 23257500 | 23358530 | 23459540 | 23560580 | 23661600 | 23762620 | 23863630 | 23964650 | 24065680 | 24166690 | 24267710 | 24368720 | 24469730 | 24570760 | 24671800 | 24772790 | 24873800 | 24974820 | 25075840 | 25176880 | 25277900 | 25378920 | 25479940 | 25580960 | 25681980 | 25782990 | 25884020 | 25985030 | 26086050 | 26187070 | 26288080 | 26389110 | 26490130 | 26591160 | 26692160 | 26793180 | 26894200 | 26995230 | 27096250 | 27197270 | 27298280 | 27399300 | 27500330 | 27601350 | 27702380 | 27803400 | 27904420 | 28005440 | 28106460 | 28207470 | 28308480 | 28409500 | 28510510 | 28611530 | 28712540 | 28813560 | 28914570 | 29015600 | 29116620 | 29217640 | 29318670 | 29419700 | 29520720 | 29621720 | 29722740 | 29823780 | 29924790 | 30025820 | 30126830 | 30227860 | 30328880 | 30429890 | 30530910 | 30631930 | 30732960 | 30833980 | 30935000 | 31036020 | 31137040 | 31238060 | 31339080 | 31440140 | 31541150 | 31642160 | 31743180 | 31844200 | 31945220 | 32046240 | 32147260 | 32248270 | 32349290 | 32450300 | 32551330 | 32652350 | 32753370 | 32854380 | 32955400 | 33056410 | 33157430 | 33258460 | 33359470 | 33460500 | 33561520 | 33662540 | 33763550 | 33864570 | 33965580 | 34066610 | 34167650 | 34268670 | 34369680 | 34470690 | 34571710 | 34672730 | 34773750 | 34874780 | 34975790 | 35076810 | 35177830 | 35278850 | 35379870 | 35480890 | 35581910 | 35682960 | 35783940 | 35884960 | 35985970 | 36086990 | 36188010 | 36289030 | 36390040 | 36491070 | 36592080 | 36693090 | 36794110 | 36895120 | 36996150 | 37097160 | 37198180 | 37299200 | 37400210 | 37501230 | 37602260 | 37703260 | 37804280 | 37905300 | 38006300 | 38107350 | 38208370 | 38309390 | 38410410 | 38511430 | 38612440 | 38713460 | 38814480 | 38915500 | 39016520 | 39117540 | 39218550 | 39319570 | 39420600 | 39521610 | 39622630 | 39723650 | 39824670 | 39925690 | 40026700 | 40127720 | 40228740 | 40329760 | 40430780 | 40531790 | 40632810 | 40733840 | 40834860 | 40935880 | 41036900 | 41137910 | 41238940 | 41339960 | 41440980 | 41542000 | 41643020 | 41744040 | 41845060 | 41946060 | 42047090 | 42148110 | 42249120 | 42350140 | 42451150 | 42552170 | 42653190 | 42754220 | 42855240 | 42956260 | 43057280 | 43158300 | 43259320 | 43360340 | 43461340 | 43562370 | 43663390 | 43764420 | 43865420 | 43966440 | 44067460 | 44168480 | 44269500 | 44370520 | 44471530 | 44572550 | 44673560 | 44774580 | 44875600 | 44976620 | 45077640 | 45178680 | 45279670 | 45380690 | 45481700 | 45582720 | 45683740 | 45784760 | 45885770 | 45986800 | 46087820 | 46188830 | 46289840 | 46390870 | 46491900 | 46592910 | 46693920 | 46794950 | 46895970 | 46996980 | 47098010 | 47199020 | 47300030 | 47401060 | 47502080 | 47603100 | 47704110 | 47805130 | 47906140 | 48007160 | 48108180 | 48209210 | 48310220 | 48411240 | 48512260 | 48613280 | 48714300 | 48815320 | 48916340 | 49017360 | 49118380 | 49219390 | 49320410 | 49421420 | 49522470 | 49623480 | 49724510 | 49825540 | 49926540 | 50027550 | 50128560 | 50229570 | 50330580 | 50431600 | 50532620 | 50633640 | 50734660 | 50835680 | 50936690 | 51037720 | 51138740 | 51239760 | 51340790 | 51441810 | 51542820 | 51643840 | 51744860 | 51845880 | 51946890 | 52047910 | 52148920 | 52249940 | 52350960 | 52452000 | 52553010 | 52654040 | 52755040 | 52856060 | 52957060 | 53058080 | 53159100 | 53260140 | 53361170 | 53462180 | 53563210 | 53664220 | 53765240 | 53866260 | 53967270 | 54068290 | 54169310 | 54270320 | 54371330 | 54472350 | 54573360 | 54674380 | 54775400 | 54876410 | 54977430 | 55078470 | 55179490 | 55280500 | 55381520 | 55482540 | 55583560 | 55684570 | 55785590 | 55886610 | 55987620 | 56088640 | 56189650 | 56290670 | 56391700 | 56492720 | 56593740 | 56694750 | 56795780 | 56896800 | 56997820 | 57098840 | 57199860 | 57300870 | 57401890 | 57502920 | 57603930 | 57704950 | 57805960 | 57906980 | 58008000 | 58109020 | 58210040 | 58311060 | 58412080 | 58513100 | 58614120 | 58715130 | 58816140 | 58917160 | 59018170 | 59119190 | 59220200 | 59321220 | 59422250 | 59523270 | 59624290 | 59725310 | 59826320 | 59927340 | 60028370 | 60129380 | 60230400 | 60331420 | 60432430 | 60533450 | 60634470 | 60735490 | 60836520 | 60937530 | 61038550 | 61139570 | 61240590 | 61341600 | 61442610 | 61543630 | 61644640 | 61745660 | 61846680 | 61947690 | 62048720 | 62149740 | 62250750 | 62351770 | 62452780 | 62553810 | 62654820 | 62755840 | 62856860 | 62957860 | 63058890 | 63159920 | 63260940 | 63361950 | 63462970 | 63563990 | 63665010 | 63766020 | 63867040 | 63968060 | 64069070 | 64170090 | 64271140 | 64372130 | 64473140 | 64574170 | 64675190 | 64776200 | 64877220 | 64978250 | 65079260 | 65180280 | 65281290 | 65382310 | 65483330 | 65584340 | 65685360 | 65786400 | 65887410 | 65988430 | 66089460 | 66190480 | 66291500 | 66392520 | 66493540 | 66594560 | 66695610 | 66796620 | 66897640 | 66998660 | 67099680 | 67200700 | 67301720 | 67402770 | 67503780 | 67604800 | 67705820 | 67806830 | 67907850 | 68008860 | 68109890 | 68210900 | 68311930 | 68412950 | 68513980 | 68614980 | 68716000 | 68817010 | 68918030 | 69019050 | 69120070 | 69221100 | 69322130 | 69423140 | 69524170 | 69625180 | 69726200 | 69827220 | 69928260 | 70029260 | 70130280 | 70231300 | 70332310 | 70433330 | 70534350 | 70635360 | 70736380 | 70837390 | 70938420 | 71039420 | 71140450 | 71241470 | 71342490 | 71443530 | 71544520 | 71645540 | 71746550 | 71847570 | 71948580 | 72049610 | 72150620 | 72251650 | 72352660 | 72453680 | 72554700 | 72655740 | 72756740 | 72857760 | 72958780 | 73059790 | 73160810 | 73261820 | 73362850 | 73463860 | 73564880 | 73665900 | 73766920 | 73867940 | 73968950 | 74069980 | 74171000 | 74272020 | 74373040 | 74474060 | 74575090 | 74676100 | 74777100 | 74878120 | 74979130 | 75080150 | 75181160 | 75282180 | 75383200 | 75484220 | 75585230 | 75686260 | 75787260 | 75888280 | 75989300 | 76090320 | 76191340 | 76292350 | 76393370 | 76494390 | 76595400 | 76696420 | 76797430 | 76898490 | 76999500 | 77100510 | 77201540 | 77302550 | 77403570 | 77504580 | 77605590 | 77706620 | 77807620 | 77908650 | 78009660 | 78110670 | 78211700 | 78312720 | 78413750 | 78514770 | 78615790 | 78716820 | 78817840 | 78918860 | 79019870 | 79120900 | 79221900 | 79322910 | 79423940 | 79524960 | 79625980 | 79727000 | 79828010 | 79929020 | 80030030 | 80131060 | 80232060 | 80333090 | 80434110 | 80535130 | 80636140 | 80737180 | 80838190 | 80939210 | 81040220 | 81141240 | 81242270 | 81343290 | 81444300 | 81545320 | 81646340 | 81747360 | 81848370 | 81949400 | 82050420 | 82151420 | 82252440 | 82353460 | 82454500 | 82555500 | 82656520 | 82757540 | 82858560 | 82959580 | 83060590 | 83161620 | 83262630 | 83363650 | 83464660 | 83565690 | 83666700 | 83767730 | 83868760 | 83969780 | 84070810 | 84171820 | 84272840 | 84373850 | 84474860 | 84575880 | 84676900 | 84777920 | 84878950 | 84979940 | 85080970 | 85181980 | 85283010 | 85384030 | 85485060 | 85586090 | 85687110 | 85788120 | 85889140 | 85990150 | 86091170 | 86192190 | 86293210 | 86394230
F1 | 0.2545 | 0.2372 | 0.2621 | 0.2678 | 0.3407 | 0.2145 | 0.285 | 0.2853 | 0.099 | 0.256 | 0.23 | 0.2801 | 0.1517 | 0.3305 | 0.1612 | 0.1132 | 0.2554 | 0.146 | 0.1445 | 0.1044 | 0.1215 | 0.1591 | 0.2976 | 0.1253 | 0.1465 | 0.0965 | 0.3032 | 0.1951 | 0.0979 | 0.103 | 0.1125 | 0.139 | 0.1589 | 0.2786 | 0.1386 | 0.1189 | 0.1834 | 0.2605 | 0.1021 | 0.2866 | 0.1867 | 0.1066 | 0.2641 | 0.1102 | 0.2107 | 0.1044 | 0.1364 | 0.182 | 0.2199 | 0.1241 | 0.2411 | 0.2664 | 0.1038 | 0.2519 | 0.2486 | 0.3145 | 0.2686 | 0.3874 | 0.1075 | 0.3118 | 0.1073 | 0.1654 | 0.1072 | 0.2191 | 0.2271 | 0.1352 | 0.1532 | 0.1649 | 0.1226 | 0.1553 | 0.2522 | 0.1465 | 0.1149 | 0.2054 | 0.1988 | 0.2607 | 0.2554 | 0.2294 | 0.3202 | 0.3096 | 0.2944 | 0.1987 | 0.1251 | 0.31 | 0.2062 | 0.3369 | 0.1523 | 0.1371 | 0.2734 | 0.132 | 0.2148 | 0.2882 | 0.1695 | 0.2759 | 0.2956 | 0.1568 | 0.2728 | 0.32 | 0.2538 | 0.2459 | 0.2959 | 0.2829 | 0.1384 | 0.132 | 0.1684 | 0.145 | 0.2603 | 0.3005 | 0.2968 | 0.1373 | 0.3521 | 0.4138 | 0.3407 | 0.3048 | 0.3074 | 0.2886 | 0.1864 | 0.1562 | 0.2446 | 0.3666 | 0.3541 | 0.2727 | 0.2407 | 0.1738 | 0.4253 | 0.2003 | 0.3414 | 0.1784 | 0.1683 | 0.3814 | 0.1833 | 0.1739 | 0.3054 | 0.3304 | 0.2657 | 0.175 | 0.2399 | 0.452 | 0.2802 | 0.3255 | 0.1955 | 0.302 | 0.2684 | 0.2386 | 0.305 | 0.3035 | 0.3711 | 0.3105 | 0.3208 | 0.3668 | 0.3166 | 0.2804 | 0.2128 | 0.345 | 0.2201 | 0.2891 | 0.2509 | 0.3336 | 0.2354 | 0.3264 | 0.3926 | 0.2357 | 0.3041 | 0.2425 | 0.2842 | 0.2426 | 0.2607 | 0.3332 | 0.4015 | 0.3231 | 0.3404 | 0.3507 | 0.3489 | 0.2872 | 0.2478 | 0.3077 | 0.2773 | 0.3579 | 0.2814 | 0.301 | 0.3119 | 0.3849 | 0.4461 | 0.2919 | 0.2892 | 0.3082 | 0.3285 | 0.3258 | 0.3166 | 0.3128 | 0.4257 | 0.3905 | 0.4178 | 0.3352 | 0.4771 | 0.3153 | 0.372 | 0.3342 | 0.3394 | 0.4104 | 0.2589 | 0.3454 | 0.352 | 0.4992 | 0.4975 | 0.4226 | 0.4983 | 0.2998 | 0.5637 | 0.4779 | 0.4679 | 0.4023 | 0.5109 | 0.3672 | 0.4391 | 0.3948 | 0.3914 | 0.4407 | 0.4538 | 0.3577 | 0.4089 | 0.4079 | 0.423 | 0.4419 | 0.4306 | 0.3935 | 0.368 | 0.4319 | 0.4057 | 0.3918 | 0.5028 | 0.4677 | 0.4393 | 0.4233 | 0.3664 | 0.4167 | 0.3722 | 0.3049 | 0.3654 | 0.5196 | 0.3971 | 0.4522 | 0.4022 | 0.5607 | 0.3944 | 0.4171 | 0.5538 | 0.4653 | 0.4169 | 0.3559 | 0.4646 | 0.3586 | 0.4683 | 0.4397 | 0.4949 | 0.3742 | 0.361 | 0.4698 | 0.3001 | 0.3827 | 0.3741 | 0.5137 | 0.3904 | 0.3611 | 0.4127 | 0.3685 | 0.4164 | 0.4242 | 0.3981 | 0.3766 | 0.3582 | 0.4656 | 0.4094 | 0.439 | 0.3884 | 0.4977 | 0.4033 | 0.3587 | 0.5154 | 0.471 | 0.3624 | 0.4524 | 0.3796 | 0.4133 | 0.3055 | 0.4749 | 0.4796 | 0.391 | 0.4566 | 0.4646 | 0.4788 | 0.3612 | 0.3821 | 0.4207 | 0.3663 | 0.4479 | 0.3569 | 0.2969 | 0.5315 | 0.4944 | 0.3596 | 0.462 | 0.3762 | 0.2644 | 0.3588 | 0.4035 | 0.4332 | 0.4022 | 0.3735 | 0.3635 | 0.3307 | 0.4037 | 0.36 | 0.4294 | 0.4578 | 0.4842 | 0.42 | 0.3903 | 0.3871 | 0.3695 | 0.4315 | 0.3791 | 0.3643 | 0.4917 | 0.4995 | 0.3294 | 0.4594 | 0.3178 | 0.3691 | 0.4812 | 0.3099 | 0.3621 | 0.385 | 0.3623 | 0.4655 | 0.3636 | 0.3494 | 0.3793 | 0.3592 | 0.4072 | 0.5186 | 0.3632 | 0.4838 | 0.4481 | 0.4971 | 0.4802 | 0.4496 | 0.5282 | 0.4004 | 0.3623 | 0.391 | 0.3695 | 0.3809 | 0.4642 | 0.4557 | 0.4647 | 0.3677 | 0.465 | 0.3693 | 0.3809 | 0.5595 | 0.4416 | 0.373 | 0.4103 | 0.3609 | 0.3419 | 0.3749 | 0.3777 | 0.3733 | 0.3746 | 0.4256 | 0.3953 | 0.4972 | 0.3711 | 0.3736 | 0.4438 | 0.4351 | 0.405 | 0.4451 | 0.477 | 0.3753 | 0.4993 | 0.4089 | 0.391 | 0.3711 | 0.4783 | 0.3778 | 0.4504 | 0.3743 | 0.4057 | 0.3928 | 0.5511 | 0.4496 | 0.37 | 0.377 | 0.2814 | 0.4173 | 0.3691 | 0.495 | 0.4315 | 0.322 | 0.4151 | 0.3179 | 0.3675 | 0.5247 | 0.375 | 0.5284 | 0.3687 | 0.3662 | 0.4072 | 0.3874 | 0.4647 | 0.4683 | 0.3683 | 0.546 | 0.3598 | 0.3675 | 0.4537 | 0.4435 | 0.3658 | 0.4212 | 0.3683 | 0.4239 | 0.4148 | 0.3632 | 0.5215 | 0.3611 | 0.3634 | 0.3744 | 0.4076 | 0.5144 | 0.3784 | 0.4869 | 0.3553 | 0.4211 | 0.4923 | 0.4902 | 0.4866 | 0.525 | 0.3931 | 0.4289 | 0.4139 | 0.3588 | 0.4022 | 0.3607 | 0.385 | 0.3935 | 0.3624 | 0.2839 | 0.4143 | 0.4788 | 0.4376 | 0.411 | 0.4628 | 0.488 | 0.353 | 0.4022 | 0.4276 | 0.4624 | 0.4357 | 0.4136 | 0.5185 | 0.5221 | 0.3678 | 0.3421 | 0.4401 | 0.4116 | 0.5012 | 0.3784 | 0.377 | 0.3862 | 0.3862 | 0.402 | 0.3581 | 0.3969 | 0.4233 | 0.4773 | 0.4021 | 0.3958 | 0.4924 | 0.3881 | 0.313 | 0.4182 | 0.3561 | 0.4155 | 0.3843 | 0.3666 | 0.3847 | 0.3526 | 0.3858 | 0.3579 | 0.4119 | 0.3466 | 0.3758 | 0.3841 | 0.3678 | 0.3977 | 0.3508 | 0.5201 | 0.4034 | 0.4151 | 0.3502 | 0.4698 | 0.4343 | 0.3998 | 0.3505 | 0.3476 | 0.4711 | 0.4055 | 0.4882 | 0.349 | 0.3778 | 0.5436 | 0.5058 | 0.3544 | 0.3887 | 0.3901 | 0.4418 | 0.4502 | 0.3454 | 0.357 | 0.437 | 0.387 | 0.3687 | 0.4686 | 0.5276 | 0.3511 | 0.3742 | 0.4087 | 0.3605 | 0.3501 | 0.3521 | 0.3397 | 0.3448 | 0.3676 | 0.4771 | 0.3219 | 0.2956 | 0.4371 | 0.447 | 0.4432 | 0.4352 | 0.5107 | 0.3383 | 0.3465 | 0.4266 | 0.3519 | 0.5104 | 0.4136 | 0.4254 | 0.3032 | 0.2837 | 0.3467 | 0.4056 | 0.4814 | 0.4005 | 0.3903 | 0.4301 | 0.3745 | 0.3439 | 0.3626 | 0.4081 | 0.3484 | 0.3448 | 0.394 | 0.345 | 0.3585 | 0.3409 | 0.3489 | 0.4509 | 0.426 | 0.3428 | 0.4122 | 0.4471 | 0.2952 | 0.4826 | 0.4987 | 0.435 | 0.5051 | 0.4753 | 0.3089 | 0.4694 | 0.3261 | 0.4283 | 0.4173 | 0.3628 | 0.3374 | 0.489 | 0.3459 | 0.3848 | 0.2691 | 0.4862 | 0.3985 | 0.5026 | 0.4104 | 0.4845 | 0.3645 | 0.3457 | 0.3414 | 0.3904 | 0.3844 | 0.337 | 0.458 | 0.4797 | 0.517 | 0.5148 | 0.4682 | 0.3444 | 0.434 | 0.367 | 0.3403 | 0.3394 | 0.2798 | 0.4394 | 0.429 | 0.4419 | 0.3748 | 0.3443 | 0.358 | 0.545 | 0.4225 | 0.4037 | 0.3444 | 0.4551 | 0.4308 | 0.395 | 0.3445 | 0.4229 | 0.3398 | 0.407 | 0.4434 | 0.3383 | 0.4303 | 0.3388 | 0.3416 | 0.346 | 0.4591 | 0.3617 | 0.4159 | 0.462 | 0.4689 | 0.3576 | 0.4319 | 0.3308 | 0.3839 | 0.3229 | 0.3725 | 0.4513 | 0.3377 | 0.34 | 0.3381 | 0.5016 | 0.2563 | 0.5079 | 0.4627 | 0.4843 | 0.3688 | 0.4037 | 0.3375 | 0.4809 | 0.3176 | 0.4423 | 0.3639 | 0.3645 | 0.3753 | 0.4494 | 0.3372 | 0.3933 | 0.3545 | 0.3588 | 0.3423 | 0.4558 | 0.3537 | 0.3396 | 0.4254 | 0.3352 | 0.3601 | 0.43 | 0.4296 | 0.3365 | 0.4071 | 0.3923 | 0.4846 | 0.3968 | 0.3366 | 0.3821 | 0.3658 | 0.3429 | 0.4477 | 0.5124 | 0.4008 | 0.3334 | 0.4896 | 0.3379 | 0.3321 | 0.4771 | 0.4119 | 0.4869 | 0.3305 | 0.3748 | 0.3052 | 0.4858 | 0.3356 | 0.3866 | 0.4124 | 0.3338 | 0.4606 | 0.4382 | 0.3341 | 0.3496 | 0.333 | 0.2834 | 0.3311 | 0.4168 | 0.3318 | 0.3257 | 0.3263 | 0.374 | 0.3283 | 0.3248 | 0.4899 | 0.4863 | 0.3338 | 0.3447 | 0.4529 | 0.352 | 0.3427 | 0.3899 | 0.3327 | 0.4681 | 0.4304 | 0.3536 | 0.331 | 0.3265 | 0.325 | 0.3643 | 0.4086 | 0.4838 | 0.4712 | 0.3422 | 0.3439 | 0.4443 | 0.382 | 0.3169 | 0.4387 | 0.3304 | 0.3259 | 0.3295 | 0.3307 | 0.3288 | 0.3351 | 0.4109 | 0.3515 | 0.4012 | 0.3646 | 0.3478 | 0.5286 | 0.498 | 0.3377 | 0.3919 | 0.4268 | 0.3308 | 0.4374 | 0.4546 | 0.327 | 0.3296 | 0.3693 | 0.4071 | 0.3306 | 0.4281 | 0.4605 | 0.3787 | 0.3104 | 0.3887 | 0.3773 | 0.2591 | 0.2517 | 0.4148 | 0.3817 | 0.347 | 0.4025 | 0.3724 | 0.3303 | 0.4181 | 0.4298 | 0.3265 | 0.3567 | 0.4832 | 0.4189 | 0.3277 | 0.3676 | 0.3284 | 0.3554 | 0.463 | 0.3845 | 0.4389 | 0.4148 | 0.3703 | 0.4144 | 0.3379 | 0.3458 | 0.4242 | 0.3278 | 0.3279 | 0.4228 | 0.3425 | 0.3493 | 0.457 | 0.3654 | 0.5058 | 0.3261 | 0.4006 | 0.3554 | 0.3215 | 0.3476 | 0.3248 | 0.3418 | 0.3228 | 0.3806 | 0.3418 | 0.42 | 0.4012 | 0.2858 | 0.4435 | 0.378 | 0.4862 | 0.3328 | 0.3748 | 0.4331 | 0.421 | 0.4025 | 0.3772 | 0.4004 | 0.2709 | 0.3477 | 0.3419 | 0.3397 | 0.371 | 0.4264 | 0.3377 | 0.5195 | 0.454 | 0.4261 | 0.3268 | 0.4266 | 0.3591 | 0.3238 | 0.3576 | 0.3519 | 0.3748 | 0.3178 | 0.3526 | 0.4547 | 0.3452 | 0.3585 | 0.4525
Time [ms] | 25809 | 128110 | 229124 | 330145 | 431170 | 532183 | 633203 | 734230 | 835257 | 936268 | 1037281 | 1138302 | 1239315 | 1340330 | 1441360 | 1542383 | 1643403 | 1744425 | 1845449 | 1946470 | 2047496 | 2148521 | 2249547 | 2350563 | 2451576 | 2552599 | 2653623 | 2754643 | 2855665 | 2956683 | 3057710 | 3158736 | 3259760 | 3360782 | 3461805 | 3562832 | 3663881 | 3764894 | 3865911 | 3966930 | 4067964 | 4168979 | 4269994 | 4371013 | 4472032 | 4573051 | 4674083 | 4775100 | 4876148 | 4977138 | 5078159 | 5179191 | 5280203 | 5381213 | 5482237 | 5583263 | 5684277 | 5785289 | 5886308 | 5987332 | 6088348 | 6189367 | 6290383 | 6391401 | 6492419 | 6593446 | 6694461 | 6795488 | 6896512 | 6997532 | 7098551 | 7199565 | 7300586 | 7401610 | 7502630 | 7603653 | 7704670 | 7805688 | 7906717 | 8007727 | 8108745 | 8209763 | 8310780 | 8411807 | 8512818 | 8613836 | 8714865 | 8815876 | 8916914 | 9017927 | 9118944 | 9219967 | 9320988 | 9422010 | 9523033 | 9624060 | 9725076 | 9826101 | 9927128 | 10028150 | 10129160 | 10230180 | 10331200 | 10432220 | 10533250 | 10634270 | 10735290 | 10836300 | 10937330 | 11038340 | 11139370 | 11240390 | 11341420 | 11442440 | 11543460 | 11644490 | 11745530 | 11846510 | 11947540 | 12048560 | 12149580 | 12250610 | 12351630 | 12452660 | 12553680 | 12654700 | 12755720 | 12856740 | 12957750 | 13058780 | 13159810 | 13260830 | 13361830 | 13462850 | 13563860 | 13664880 | 13765900 | 13866930 | 13967960 | 14068980 | 14170000 | 14271020 | 14372040 | 14473060 | 14574090 | 14675110 | 14776130 | 14877150 | 14978170 | 15079190 | 15180210 | 15281230 | 15382250 | 15483260 | 15584290 | 15685310 | 15786330 | 15887350 | 15988380 | 16089410 | 16190420 | 16291440 | 16392470 | 16493480 | 16594500 | 16695520 | 16796540 | 16897560 | 16998580 | 17099600 | 17200630 | 17301650 | 17402670 | 17503700 | 17604720 | 17705750 | 17806760 | 17907790 | 18008810 | 18109830 | 18210860 | 18311870 | 18412890 | 18513910 | 18614930 | 18715960 | 18816980 | 18918000 | 19019030 | 19120050 | 19221080 | 19322100 | 19423130 | 19524160 | 19625170 | 19726190 | 19827210 | 19928240 | 20029260 | 20130290 | 20231300 | 20332320 | 20433340 | 20534350 | 20635380 | 20736400 | 20837440 | 20938460 | 21039480 | 21140500 | 21241500 | 21342520 | 21443540 | 21544550 | 21645570 | 21746590 | 21847630 | 21948640 | 22049650 | 22150670 | 22251700 | 22352710 | 22453720 | 22554750 | 22655770 | 22756790 | 22857810 | 22958820 | 23059840 | 23160870 | 23261880 | 23362910 | 23463920 | 23564960 | 23665970 | 23767000 | 23868010 | 23969030 | 24070050 | 24171070 | 24272090 | 24373100 | 24474110 | 24575130 | 24676180 | 24777170 | 24878180 | 24979200 | 25080220 | 25181260 | 25282280 | 25383300 | 25484320 | 25585330 | 25686350 | 25787370 | 25888400 | 25989410 | 26090430 | 26191450 | 26292460 | 26393490 | 26494510 | 26595540 | 26696540 | 26797560 | 26898580 | 26999600 | 27100630 | 27201640 | 27302660 | 27403680 | 27504710 | 27605730 | 27706750 | 27807780 | 27908800 | 28009810 | 28110840 | 28211850 | 28312860 | 28413880 | 28514890 | 28615910 | 28716920 | 28817940 | 28918950 | 29019980 | 29121000 | 29222020 | 29323050 | 29424080 | 29525100 | 29626100 | 29727120 | 29828160 | 29929170 | 30030200 | 30131210 | 30232240 | 30333260 | 30434270 | 30535280 | 30636310 | 30737340 | 30838360 | 30939380 | 31040400 | 31141420 | 31242440 | 31343460 | 31444520 | 31545530 | 31646540 | 31747560 | 31848580 | 31949600 | 32050620 | 32151630 | 32252650 | 32353670 | 32454680 | 32555710 | 32656720 | 32757740 | 32858760 | 32959780 | 33060790 | 33161810 | 33262840 | 33363850 | 33464880 | 33565900 | 33666910 | 33767930 | 33868940 | 33969960 | 34070990 | 34172020 | 34273050 | 34374060 | 34475070 | 34576090 | 34677110 | 34778130 | 34879160 | 34980170 | 35081190 | 35182210 | 35283220 | 35384250 | 35485260 | 35586290 | 35687340 | 35788320 | 35889340 | 35990350 | 36091370 | 36192390 | 36293410 | 36394420 | 36495450 | 36596460 | 36697470 | 36798490 | 36899500 | 37000530 | 37101540 | 37202560 | 37303580 | 37404590 | 37505610 | 37606630 | 37707640 | 37808660 | 37909670 | 38010680 | 38111730 | 38212750 | 38313770 | 38414790 | 38515810 | 38616820 | 38717840 | 38818860 | 38919870 | 39020900 | 39121920 | 39222930 | 39323950 | 39424980 | 39525990 | 39627010 | 39728020 | 39829050 | 39930060 | 40031080 | 40132100 | 40233120 | 40334140 | 40435160 | 40536170 | 40637190 | 40738220 | 40839230 | 40940260 | 41041280 | 41142290 | 41243310 | 41344340 | 41445360 | 41546380 | 41647400 | 41748410 | 41849430 | 41950440 | 42051470 | 42152480 | 42253500 | 42354520 | 42455530 | 42556550 | 42657570 | 42758590 | 42859620 | 42960640 | 43061660 | 43162680 | 43263700 | 43364720 | 43465720 | 43566750 | 43667770 | 43768790 | 43869800 | 43970820 | 44071840 | 44172860 | 44273870 | 44374890 | 44475910 | 44576930 | 44677940 | 44778960 | 44879980 | 44981000 | 45082020 | 45183060 | 45284050 | 45385060 | 45486080 | 45587100 | 45688110 | 45789140 | 45890140 | 45991180 | 46092190 | 46193210 | 46294220 | 46395270 | 46496270 | 46597290 | 46698300 | 46799330 | 46900340 | 47001360 | 47102390 | 47203400 | 47304410 | 47405440 | 47506460 | 47607480 | 47708490 | 47809510 | 47910520 | 48011540 | 48112560 | 48213580 | 48314600 | 48415620 | 48516640 | 48617660 | 48718680 | 48819700 | 48920720 | 49021740 | 49122760 | 49223770 | 49324790 | 49425800 | 49526850 | 49627860 | 49728890 | 49829920 | 49930910 | 50031930 | 50132940 | 50233950 | 50334960 | 50435980 | 50537000 | 50638020 | 50739040 | 50840060 | 50941070 | 51042100 | 51143120 | 51244140 | 51345170 | 51446180 | 51547200 | 51648220 | 51749240 | 51850260 | 51951270 | 52052290 | 52153300 | 52254320 | 52355340 | 52456380 | 52557390 | 52658420 | 52759420 | 52860440 | 52961440 | 53062460 | 53163470 | 53264520 | 53365550 | 53466560 | 53567580 | 53668600 | 53769620 | 53870640 | 53971650 | 54072660 | 54173690 | 54274700 | 54375710 | 54476730 | 54577740 | 54678760 | 54779780 | 54880790 | 54981810 | 55082840 | 55183860 | 55284880 | 55385900 | 55486920 | 55587940 | 55688950 | 55789970 | 55890990 | 55992000 | 56093020 | 56194030 | 56295050 | 56396080 | 56497100 | 56598120 | 56699130 | 56800150 | 56901180 | 57002200 | 57103220 | 57204240 | 57305250 | 57406270 | 57507300 | 57608310 | 57709330 | 57810340 | 57911360 | 58012380 | 58113400 | 58214420 | 58315430 | 58416460 | 58517480 | 58618490 | 58719510 | 58820520 | 58921540 | 59022550 | 59123570 | 59224580 | 59325600 | 59426630 | 59527650 | 59628670 | 59729690 | 59830700 | 59931720 | 60032750 | 60133760 | 60234780 | 60335800 | 60436810 | 60537820 | 60638850 | 60739870 | 60840900 | 60941910 | 61042930 | 61143950 | 61244970 | 61345980 | 61446990 | 61548010 | 61649020 | 61750030 | 61851050 | 61952070 | 62053100 | 62154120 | 62255130 | 62356140 | 62457160 | 62558190 | 62659200 | 62760220 | 62861230 | 62962240 | 63063260 | 63164300 | 63265320 | 63366320 | 63467350 | 63568370 | 63669390 | 63770400 | 63871420 | 63972440 | 64073450 | 64174470 | 64275520 | 64376510 | 64477520 | 64578550 | 64679570 | 64780580 | 64881600 | 64982630 | 65083640 | 65184660 | 65285670 | 65386680 | 65487710 | 65588720 | 65689740 | 65790780 | 65891790 | 65992810 | 66093840 | 66194850 | 66295870 | 66396900 | 66497910 | 66598940 | 66699980 | 66801000 | 66902020 | 67003040 | 67104060 | 67205090 | 67306100 | 67407140 | 67508160 | 67609180 | 67710210 | 67811210 | 67912220 | 68013240 | 68114260 | 68215280 | 68316300 | 68417330 | 68518350 | 68619360 | 68720380 | 68821390 | 68922410 | 69023420 | 69124450 | 69225490 | 69326500 | 69427520 | 69528540 | 69629560 | 69730580 | 69831600 | 69932630 | 70033640 | 70134660 | 70235680 | 70336690 | 70437710 | 70538730 | 70639740 | 70740760 | 70841780 | 70942790 | 71043810 | 71144820 | 71245850 | 71346860 | 71447900 | 71548900 | 71649920 | 71750930 | 71851950 | 71952970 | 72053980 | 72155010 | 72256020 | 72357040 | 72458060 | 72559080 | 72660120 | 72761130 | 72862140 | 72963150 | 73064180 | 73165180 | 73266210 | 73367220 | 73468240 | 73569260 | 73670270 | 73771300 | 73872310 | 73973330 | 74074360 | 74175380 | 74276400 | 74377420 | 74478450 | 74579460 | 74680470 | 74781490 | 74882500 | 74983510 | 75084530 | 75185540 | 75286570 | 75387580 | 75488590 | 75589620 | 75690630 | 75791640 | 75892660 | 75993680 | 76094700 | 76195710 | 76296730 | 76397740 | 76498770 | 76599780 | 76700790 | 76801810 | 76902860 | 77003880 | 77104890 | 77205920 | 77306930 | 77407940 | 77508960 | 77609970 | 77710990 | 77812000 | 77913020 | 78014030 | 78115050 | 78216080 | 78317100 | 78418130 | 78519150 | 78620170 | 78721190 | 78822220 | 78923240 | 79024250 | 79125270 | 79226280 | 79327300 | 79428310 | 79529340 | 79630350 | 79731380 | 79832380 | 79933400 | 80034420 | 80135440 | 80236450 | 80337470 | 80438490 | 80539500 | 80640530 | 80741560 | 80842580 | 80943580 | 81044610 | 81145620 | 81246650 | 81347660 | 81448690 | 81549700 | 81650710 | 81751740 | 81852750 | 81953780 | 82054790 | 82155800 | 82256820 | 82357830 | 82458870 | 82559880 | 82660900 | 82761920 | 82862940 | 82963950 | 83064970 | 83165990 | 83267010 | 83368030 | 83469040 | 83570060 | 83671090 | 83772110 | 83873140 | 83974150 | 84075180 | 84176190 | 84277220 | 84378220 | 84479240 | 84580260 | 84681270 | 84782300 | 84883330 | 84984320 | 85085350 | 85186370 | 85287390 | 85388420 | 85489430 | 85590460 | 85691490 | 85792500 | 85893510 | 85994530 | 86095540 | 86196570 | 86297590 | 86398610
F2 | 0.3005 | 0.1061 | 0.0957 | 0.1017 | 0.1038 | 0.1418 | 0.1131 | 0.0981 | 0.2964 | 0.2678 | 0.1369 | 0.1456 | 0.2468 | 0.2173 | 0.097 | 0.3402 | 0.2035 | 0.1203 | 0.248 | 0.2809 | 0.2521 | 0.0959 | 0.1125 | 0.2553 | 0.0965 | 0.1414 | 0.1924 | 0.1193 | 0.1277 | 0.1008 | 0.0974 | 0.272 | 0.1429 | 0.1124 | 0.1383 | 0.2733 | 0.3132 | 0.1186 | 0.3361 | 0.1374 | 0.2074 | 0.2689 | 0.1914 | 0.2019 | 0.1176 | 0.102 | 0.1282 | 0.1587 | 0.181 | 0.1467 | 0.4106 | 0.1755 | 0.1527 | 0.1896 | 0.1171 | 0.1981 | 0.1053 | 0.1184 | 0.1178 | 0.1118 | 0.1517 | 0.1421 | 0.2092 | 0.1777 | 0.2353 | 0.2574 | 0.1574 | 0.4262 | 0.2524 | 0.1296 | 0.1104 | 0.1133 | 0.1831 | 0.1945 | 0.1995 | 0.1618 | 0.1324 | 0.2932 | 0.1426 | 0.1613 | 0.1248 | 0.1255 | 0.1333 | 0.2629 | 0.2396 | 0.3503 | 0.1498 | 0.3215 | 0.1712 | 0.1666 | 0.1509 | 0.2112 | 0.1239 | 0.2555 | 0.2803 | 0.3236 | 0.1649 | 0.2057 | 0.1517 | 0.2702 | 0.1405 | 0.1407 | 0.2091 | 0.1737 | 0.1924 | 0.2728 | 0.1504 | 0.1989 | 0.1606 | 0.1488 | 0.313 | 0.2951 | 0.1787 | 0.2276 | 0.1814 | 0.1999 | 0.1421 | 0.1895 | 0.3121 | 0.1801 | 0.198 | 0.1695 | 0.293 | 0.1602 | 0.1778 | 0.1694 | 0.1998 | 0.3801 | 0.3492 | 0.3055 | 0.2772 | 0.1885 | 0.3083 | 0.342 | 0.2903 | 0.2175 | 0.2144 | 0.2165 | 0.3574 | 0.1848 | 0.2148 | 0.2399 | 0.1918 | 0.1988 | 0.1878 | 0.3309 | 0.22 | 0.1943 | 0.3743 | 0.364 | 0.3709 | 0.2068 | 0.2598 | 0.2112 | 0.2138 | 0.396 | 0.2215 | 0.3241 | 0.2496 | 0.2568 | 0.3513 | 0.2371 | 0.3442 | 0.2406 | 0.2411 | 0.3212 | 0.3311 | 0.2764 | 0.2818 | 0.4011 | 0.3029 | 0.328 | 0.2753 | 0.3193 | 0.2908 | 0.2952 | 0.3243 | 0.3613 | 0.3577 | 0.298 | 0.2996 | 0.4177 | 0.31 | 0.3206 | 0.444 | 0.3162 | 0.3379 | 0.4669 | 0.3679 | 0.4874 | 0.4195 | 0.4902 | 0.332 | 0.3297 | 0.335 | 0.3374 | 0.3767 | 0.4698 | 0.3503 | 0.4254 | 0.3757 | 0.2902 | 0.3595 | 0.5365 | 0.4509 | 0.5548 | 0.4093 | 0.3618 | 0.3683 | 0.3433 | 0.3756 | 0.3768 | 0.4029 | 0.3777 | 0.4303 | 0.3765 | 0.3817 | 0.4968 | 0.4106 | 0.4376 | 0.4435 | 0.3791 | 0.4537 | 0.4017 | 0.3945 | 0.4098 | 0.4594 | 0.4689 | 0.4616 | 0.3965 | 0.3818 | 0.4921 | 0.455 | 0.3832 | 0.3796 | 0.3767 | 0.4494 | 0.4782 | 0.3916 | 0.3971 | 0.3729 | 0.4033 | 0.494 | 0.395 | 0.3912 | 0.4676 | 0.4982 | 0.4089 | 0.4363 | 0.4494 | 0.3942 | 0.4071 | 0.3702 | 0.3827 | 0.4164 | 0.3814 | 0.5351 | 0.4727 | 0.5065 | 0.4729 | 0.4852 | 0.3811 | 0.4723 | 0.3785 | 0.3617 | 0.4681 | 0.382 | 0.442 | 0.3751 | 0.433 | 0.3851 | 0.3776 | 0.4015 | 0.3805 | 0.3897 | 0.3892 | 0.4665 | 0.3762 | 0.3981 | 0.4249 | 0.5217 | 0.3822 | 0.3935 | 0.3798 | 0.5032 | 0.3825 | 0.2882 | 0.3641 | 0.3937 | 0.5085 | 0.4989 | 0.4331 | 0.389 | 0.3797 | 0.3899 | 0.379 | 0.4593 | 0.3733 | 0.4596 | 0.5138 | 0.3727 | 0.4251 | 0.527 | 0.408 | 0.5454 | 0.4617 | 0.3851 | 0.3789 | 0.5327 | 0.3764 | 0.3922 | 0.3795 | 0.3757 | 0.3894 | 0.3773 | 0.3925 | 0.3738 | 0.38 | 0.4636 | 0.3731 | 0.3781 | 0.4812 | 0.4938 | 0.3733 | 0.4611 | 0.3751 | 0.3871 | 0.3731 | 0.4339 | 0.5059 | 0.4904 | 0.3774 | 0.3176 | 0.3743 | 0.4011 | 0.38 | 0.3704 | 0.376 | 0.4883 | 0.3865 | 0.4417 | 0.3957 | 0.3874 | 0.4229 | 0.4554 | 0.3802 | 0.3787 | 0.3765 | 0.3989 | 0.3999 | 0.3789 | 0.3765 | 0.4162 | 0.5145 | 0.421 | 0.3839 | 0.3718 | 0.4827 | 0.401 | 0.4522 | 0.4064 | 0.4265 | 0.5731 | 0.3868 | 0.387 | 0.4714 | 0.3979 | 0.4372 | 0.4014 | 0.3882 | 0.4482 | 0.4195 | 0.4854 | 0.4178 | 0.4157 | 0.499 | 0.3895 | 0.4218 | 0.4147 | 0.3944 | 0.4708 | 0.4395 | 0.3997 | 0.3356 | 0.5084 | 0.3903 | 0.3934 | 0.3993 | 0.4362 | 0.3994 | 0.4688 | 0.5246 | 0.44 | 0.3898 | 0.4051 | 0.387 | 0.4617 | 0.4382 | 0.3942 | 0.3988 | 0.3914 | 0.3926 | 0.4016 | 0.4685 | 0.3833 | 0.3697 | 0.4806 | 0.4656 | 0.3818 | 0.4228 | 0.4255 | 0.4767 | 0.3873 | 0.5114 | 0.4776 | 0.3853 | 0.3887 | 0.3966 | 0.3759 | 0.4536 | 0.47 | 0.3911 | 0.4867 | 0.3954 | 0.3851 | 0.373 | 0.4365 | 0.4786 | 0.425 | 0.4138 | 0.4142 | 0.381 | 0.3293 | 0.4302 | 0.3992 | 0.3876 | 0.3299 | 0.3981 | 0.3752 | 0.3829 | 0.4722 | 0.3998 | 0.3785 | 0.4161 | 0.3888 | 0.4051 | 0.4987 | 0.4241 | 0.3801 | 0.5131 | 0.3764 | 0.378 | 0.3937 | 0.4081 | 0.3286 | 0.3073 | 0.3831 | 0.5489 | 0.427 | 0.389 | 0.4231 | 0.3794 | 0.3766 | 0.4741 | 0.3935 | 0.4434 | 0.388 | 0.4547 | 0.3771 | 0.3079 | 0.3851 | 0.3819 | 0.478 | 0.3958 | 0.4067 | 0.3735 | 0.5347 | 0.3889 | 0.3763 | 0.5061 | 0.3744 | 0.4055 | 0.3716 | 0.3791 | 0.405 | 0.3697 | 0.492 | 0.3944 | 0.3678 | 0.3787 | 0.4138 | 0.3934 | 0.4432 | 0.3862 | 0.3713 | 0.4203 | 0.3224 | 0.3985 | 0.3581 | 0.4966 | 0.5569 | 0.4024 | 0.3706 | 0.3671 | 0.4547 | 0.3916 | 0.366 | 0.3701 | 0.3984 | 0.3762 | 0.364 | 0.3706 | 0.4993 | 0.3708 | 0.3693 | 0.3624 | 0.3969 | 0.3713 | 0.3655 | 0.3689 | 0.3666 | 0.4149 | 0.4404 | 0.3681 | 0.3445 | 0.5643 | 0.4142 | 0.362 | 0.3719 | 0.3691 | 0.382 | 0.522 | 0.4245 | 0.4442 | 0.4047 | 0.3812 | 0.3765 | 0.3961 | 0.3644 | 0.3698 | 0.3632 | 0.3983 | 0.3652 | 0.3664 | 0.3582 | 0.4592 | 0.3658 | 0.5088 | 0.5259 | 0.3656 | 0.3402 | 0.3903 | 0.3739 | 0.3655 | 0.4782 | 0.3614 | 0.3594 | 0.3566 | 0.5379 | 0.3462 | 0.3616 | 0.3913 | 0.5725 | 0.3856 | 0.3719 | 0.4224 | 0.4919 | 0.3604 | 0.4023 | 0.3638 | 0.3525 | 0.4565 | 0.3976 | 0.449 | 0.367 | 0.3722 | 0.3552 | 0.3561 | 0.3644 | 0.3579 | 0.3857 | 0.5621 | 0.394 | 0.3968 | 0.3853 | 0.3841 | 0.3939 | 0.401 | 0.3615 | 0.3736 | 0.475 | 0.3648 | 0.3744 | 0.47 | 0.3536 | 0.481 | 0.3784 | 0.4263 | 0.4342 | 0.4273 | 0.3669 | 0.4323 | 0.3661 | 0.3613 | 0.3686 | 0.3565 | 0.4167 | 0.5505 | 0.4312 | 0.3851 | 0.359 | 0.4148 | 0.3561 | 0.3568 | 0.4259 | 0.356 | 0.3556 | 0.3888 | 0.3496 | 0.4234 | 0.3907 | 0.3529 | 0.3575 | 0.3647 | 0.3544 | 0.3396 | 0.3493 | 0.4129 | 0.3521 | 0.4403 | 0.3711 | 0.3529 | 0.4056 | 0.3568 | 0.4423 | 0.4251 | 0.4093 | 0.4682 | 0.3544 | 0.3523 | 0.3624 | 0.377 | 0.3476 | 0.35 | 0.4157 | 0.3606 | 0.3444 | 0.3199 | 0.4648 | 0.3508 | 0.3528 | 0.4358 | 0.3713 | 0.4167 | 0.467 | 0.5353 | 0.396 | 0.414 | 0.3572 | 0.3537 | 0.3676 | 0.3462 | 0.4384 | 0.3272 | 0.3823 | 0.5063 | 0.4411 | 0.3585 | 0.3743 | 0.3472 | 0.3663 | 0.3549 | 0.349 | 0.3473 | 0.431 | 0.3576 | 0.4548 | 0.3967 | 0.3447 | 0.3677 | 0.42 | 0.3601 | 0.4099 | 0.4918 | 0.349 | 0.4208 | 0.3664 | 0.4316 | 0.3833 | 0.4114 | 0.3908 | 0.3753 | 0.4446 | 0.3537 | 0.4526 | 0.3647 | 0.4969 | 0.3848 | 0.3482 | 0.4409 | 0.3906 | 0.3771 | 0.3488 | 0.3544 | 0.4044 | 0.3521 | 0.4739 | 0.353 | 0.368 | 0.3605 | 0.3593 | 0.4434 | 0.4096 | 0.3997 | 0.4355 | 0.4553 | 0.4749 | 0.3453 | 0.3521 | 0.3652 | 0.3525 | 0.3678 | 0.3461 | 0.3492 | 0.5175 | 0.3417 | 0.5095 | 0.3565 | 0.3423 | 0.3747 | 0.3559 | 0.4617 | 0.4368 | 0.4588 | 0.4525 | 0.4451 | 0.3589 | 0.3635 | 0.4048 | 0.3645 | 0.3738 | 0.382 | 0.4931 | 0.3563 | 0.5551 | 0.3856 | 0.3443 | 0.395 | 0.3456 | 0.3437 | 0.4525 | 0.3682 | 0.3463 | 0.3815 | 0.3768 | 0.3439 | 0.4451 | 0.3478 | 0.3641 | 0.4814 | 0.3916 | 0.3489 | 0.3459 | 0.3491 | 0.3477 | 0.3376 | 0.5432 | 0.3585 | 0.3864 | 0.3474 | 0.4043 | 0.3437 | 0.3423 | 0.4589 | 0.3558 | 0.4026 | 0.3724 | 0.2906 | 0.4109 | 0.2837 | 0.3519 | 0.5435 | 0.3472 | 0.3434 | 0.4532 | 0.341 | 0.3991 | 0.3684 | 0.3395 | 0.4178 | 0.3931 | 0.3444 | 0.4161 | 0.4905 | 0.3257 | 0.3414 | 0.4339 | 0.3428 | 0.3433 | 0.408 | 0.4118 | 0.3684 | 0.4682 | 0.4532 | 0.4762 | 0.3387 | 0.3388 | 0.3549 | 0.3675 | 0.3426 | 0.3437 | 0.4039 | 0.4552 | 0.3416 | 0.2887 | 0.2905 | 0.3344 | 0.5307 | 0.3609 | 0.359 | 0.3378 | 0.3378 | 0.461 | 0.3735 | 0.4762 | 0.3765 | 0.353 | 0.4405 | 0.3421 | 0.525 | 0.3426 | 0.3426 | 0.4317 | 0.3436 | 0.3821 | 0.3608 | 0.3293 | 0.3468 | 0.4347 | 0.3975 | 0.4272 | 0.3402 | 0.3547 | 0.343 | 0.336 | 0.3552 | 0.3382 | 0.3903 | 0.3432 | 0.3492 | 0.343 | 0.3392 | 0.3391 | 0.4548 | 0.4367 | 0.4078
Time [ms] | 25453 | 127754 | 228768 | 329789 | 430814 | 531827 | 632847 | 733874 | 834901 | 935912 | 1036925 | 1137946 | 1238959 | 1339974 | 1441004 | 1542027 | 1643047 | 1744069 | 1845093 | 1946114 | 2047140 | 2148165 | 2249191 | 2350207 | 2451220 | 2552243 | 2653267 | 2754287 | 2855309 | 2956327 | 3057354 | 3158380 | 3259404 | 3360426 | 3461449 | 3562476 | 3663525 | 3764538 | 3865555 | 3966574 | 4067608 | 4168623 | 4269638 | 4370657 | 4471676 | 4572695 | 4673727 | 4774744 | 4875792 | 4976782 | 5077803 | 5178835 | 5279847 | 5380857 | 5481881 | 5582907 | 5683921 | 5784933 | 5885952 | 5986976 | 6087992 | 6189011 | 6290027 | 6391045 | 6492063 | 6593090 | 6694105 | 6795132 | 6896156 | 6997176 | 7098195 | 7199209 | 7300230 | 7401254 | 7502274 | 7603297 | 7704314 | 7805332 | 7906361 | 8007371 | 8108389 | 8209407 | 8310424 | 8411451 | 8512462 | 8613480 | 8714509 | 8815520 | 8916558 | 9017571 | 9118588 | 9219611 | 9320632 | 9421654 | 9522677 | 9623704 | 9724720 | 9825745 | 9926772 | 10027790 | 10128810 | 10229820 | 10330840 | 10431870 | 10532900 | 10633910 | 10734930 | 10835950 | 10936970 | 11037990 | 11139020 | 11240040 | 11341070 | 11442080 | 11543100 | 11644130 | 11745170 | 11846150 | 11947180 | 12048200 | 12149230 | 12250250 | 12351280 | 12452300 | 12553320 | 12654340 | 12755370 | 12856380 | 12957400 | 13058420 | 13159450 | 13260480 | 13361480 | 13462490 | 13563510 | 13664530 | 13765550 | 13866570 | 13967600 | 14068620 | 14169640 | 14270670 | 14371690 | 14472710 | 14573740 | 14674750 | 14775780 | 14876790 | 14977820 | 15078840 | 15179860 | 15280870 | 15381890 | 15482910 | 15583930 | 15684950 | 15785980 | 15887000 | 15988030 | 16089060 | 16190070 | 16291080 | 16392110 | 16493130 | 16594140 | 16695160 | 16796190 | 16897200 | 16998230 | 17099250 | 17200280 | 17301300 | 17402310 | 17503340 | 17604370 | 17705390 | 17806410 | 17907440 | 18008450 | 18109480 | 18210500 | 18311510 | 18412540 | 18513560 | 18614580 | 18715600 | 18816630 | 18917650 | 19018680 | 19119700 | 19220720 | 19321740 | 19422770 | 19523800 | 19624810 | 19725840 | 19826860 | 19927880 | 20028900 | 20129930 | 20230940 | 20331960 | 20432980 | 20534000 | 20635030 | 20736040 | 20837080 | 20938110 | 21039130 | 21140140 | 21241150 | 21342170 | 21443180 | 21544200 | 21645220 | 21746240 | 21847270 | 21948280 | 22049300 | 22150310 | 22251340 | 22352360 | 22453370 | 22554390 | 22655410 | 22756430 | 22857450 | 22958470 | 23059490 | 23160510 | 23261520 | 23362550 | 23463560 | 23564600 | 23665620 | 23766640 | 23867650 | 23968670 | 24069700 | 24170720 | 24271730 | 24372740 | 24473750 | 24574780 | 24675820 | 24776810 | 24877830 | 24978840 | 25079870 | 25180910 | 25281920 | 25382950 | 25483960 | 25584980 | 25686000 | 25787010 | 25888040 | 25989060 | 26090070 | 26191100 | 26292110 | 26393130 | 26494160 | 26595180 | 26696190 | 26797200 | 26898220 | 26999250 | 27100270 | 27201290 | 27302310 | 27403330 | 27504360 | 27605380 | 27706400 | 27807420 | 27908440 | 28009460 | 28110490 | 28211490 | 28312510 | 28413520 | 28514540 | 28615560 | 28716560 | 28817580 | 28918600 | 29019620 | 29120650 | 29221670 | 29322690 | 29423720 | 29524740 | 29625740 | 29726760 | 29827800 | 29928810 | 30029840 | 30130860 | 30231880 | 30332900 | 30433910 | 30534930 | 30635960 | 30736980 | 30838000 | 30939020 | 31040040 | 31141060 | 31242080 | 31343100 | 31444160 | 31545170 | 31646180 | 31747200 | 31848220 | 31949240 | 32050260 | 32151280 | 32252300 | 32353310 | 32454320 | 32555350 | 32656370 | 32757390 | 32858410 | 32959420 | 33060440 | 33161450 | 33262480 | 33363490 | 33464520 | 33565540 | 33666560 | 33767570 | 33868590 | 33969610 | 34070630 | 34171670 | 34272690 | 34373700 | 34474710 | 34575740 | 34676750 | 34777780 | 34878800 | 34979810 | 35080840 | 35181850 | 35282870 | 35383890 | 35484910 | 35585930 | 35686990 | 35787970 | 35888980 | 35990000 | 36091010 | 36192040 | 36293050 | 36394060 | 36495090 | 36596100 | 36697120 | 36798140 | 36899150 | 37000180 | 37101180 | 37202200 | 37303230 | 37404230 | 37505260 | 37606280 | 37707280 | 37808300 | 37909320 | 38010330 | 38111380 | 38212390 | 38313410 | 38414430 | 38515450 | 38616460 | 38717490 | 38818500 | 38919520 | 39020540 | 39121560 | 39222580 | 39323600 | 39424620 | 39525640 | 39626650 | 39727670 | 39828690 | 39929710 | 40030730 | 40131750 | 40232770 | 40333780 | 40434800 | 40535810 | 40636840 | 40737860 | 40838880 | 40939900 | 41040920 | 41141940 | 41242960 | 41343980 | 41445000 | 41546020 | 41647040 | 41748060 | 41849080 | 41950090 | 42051120 | 42152130 | 42253140 | 42354160 | 42455180 | 42556200 | 42657220 | 42758240 | 42859260 | 42960290 | 43061300 | 43162320 | 43263340 | 43364360 | 43465370 | 43566390 | 43667410 | 43768440 | 43869450 | 43970460 | 44071480 | 44172500 | 44273520 | 44374540 | 44475550 | 44576570 | 44677590 | 44778610 | 44879620 | 44980650 | 45081660 | 45182700 | 45283690 | 45384710 | 45485720 | 45586740 | 45687760 | 45788780 | 45889790 | 45990820 | 46091840 | 46192850 | 46293860 | 46394920 | 46495920 | 46596930 | 46697950 | 46798980 | 46899990 | 47001000 | 47102030 | 47203050 | 47304050 | 47405080 | 47506100 | 47607120 | 47708130 | 47809150 | 47910170 | 48011190 | 48112200 | 48213230 | 48314250 | 48415270 | 48516290 | 48617300 | 48718320 | 48819340 | 48920360 | 49021380 | 49122400 | 49223420 | 49324430 | 49425450 | 49526500 | 49627510 | 49728530 | 49829560 | 49930560 | 50031570 | 50132580 | 50233590 | 50334610 | 50435620 | 50536640 | 50637660 | 50738680 | 50839700 | 50940720 | 51041740 | 51142760 | 51243780 | 51344810 | 51445830 | 51546850 | 51647870 | 51748890 | 51849900 | 51950910 | 52051940 | 52152940 | 52253970 | 52354980 | 52456020 | 52557030 | 52658060 | 52759060 | 52860080 | 52961090 | 53062100 | 53163120 | 53264170 | 53365190 | 53466210 | 53567230 | 53668250 | 53769260 | 53870280 | 53971300 | 54072310 | 54173330 | 54274340 | 54375350 | 54476370 | 54577380 | 54678400 | 54779420 | 54880440 | 54981450 | 55082490 | 55183510 | 55284530 | 55385550 | 55486560 | 55587580 | 55688600 | 55789610 | 55890630 | 55991650 | 56092660 | 56193670 | 56294700 | 56395720 | 56496740 | 56597770 | 56698770 | 56799800 | 56900820 | 57001840 | 57102860 | 57203880 | 57304900 | 57405910 | 57506940 | 57607950 | 57708970 | 57809990 | 57911000 | 58012020 | 58113050 | 58214060 | 58315080 | 58416100 | 58517120 | 58618140 | 58719150 | 58820170 | 58921180 | 59022200 | 59123210 | 59224230 | 59325240 | 59426270 | 59527290 | 59628320 | 59729330 | 59830350 | 59931370 | 60032390 | 60133400 | 60234420 | 60335450 | 60436460 | 60537470 | 60638490 | 60739520 | 60840540 | 60941560 | 61042570 | 61143600 | 61244620 | 61345620 | 61446640 | 61547660 | 61648660 | 61749680 | 61850700 | 61951710 | 62052740 | 62153760 | 62254780 | 62355790 | 62456800 | 62557840 | 62658850 | 62759860 | 62860880 | 62961890 | 63062910 | 63163940 | 63264960 | 63365970 | 63466990 | 63568010 | 63669040 | 63770050 | 63871060 | 63972080 | 64073090 | 64174110 | 64275160 | 64376150 | 64477170 | 64578190 | 64679210 | 64780230 | 64881250 | 64982270 | 65083290 | 65184300 | 65285320 | 65386330 | 65487350 | 65588360 | 65689380 | 65790420 | 65891440 | 65992460 | 66093480 | 66194500 | 66295520 | 66396540 | 66497560 | 66598580 | 66699630 | 66800640 | 66901670 | 67002680 | 67103700 | 67204730 | 67305740 | 67406780 | 67507800 | 67608820 | 67709850 | 67810860 | 67911870 | 68012890 | 68113900 | 68214930 | 68315950 | 68416980 | 68518000 | 68619000 | 68720020 | 68821030 | 68922050 | 69023070 | 69124100 | 69225130 | 69326150 | 69427170 | 69528190 | 69629200 | 69730220 | 69831250 | 69932270 | 70033290 | 70134300 | 70235320 | 70336340 | 70437350 | 70538380 | 70639380 | 70740410 | 70841420 | 70942430 | 71043450 | 71144470 | 71245490 | 71346510 | 71447540 | 71548540 | 71649570 | 71750580 | 71851590 | 71952610 | 72053630 | 72154650 | 72255660 | 72356690 | 72457700 | 72558730 | 72659760 | 72760770 | 72861780 | 72962790 | 73063820 | 73164830 | 73265850 | 73366860 | 73467890 | 73568900 | 73669920 | 73770940 | 73871960 | 73972980 | 74074000 | 74175020 | 74276040 | 74377060 | 74478090 | 74579100 | 74680110 | 74781130 | 74882140 | 74983150 | 75084180 | 75185180 | 75286210 | 75387220 | 75488240 | 75589260 | 75690270 | 75791290 | 75892300 | 75993320 | 76094340 | 76195360 | 76296380 | 76397390 | 76498420 | 76599420 | 76700440 | 76801460 | 76902510 | 77003530 | 77104540 | 77205560 | 77306580 | 77407580 | 77508600 | 77609620 | 77710640 | 77811650 | 77912670 | 78013680 | 78114700 | 78215720 | 78316740 | 78417780 | 78518790 | 78619820 | 78720830 | 78821860 | 78922890 | 79023900 | 79124920 | 79225920 | 79326940 | 79427950 | 79528980 | 79630000 | 79731020 | 79832030 | 79933050 | 80034060 | 80135080 | 80236090 | 80337110 | 80438130 | 80539150 | 80640170 | 80741200 | 80842220 | 80943230 | 81044250 | 81145260 | 81246290 | 81347310 | 81448330 | 81549340 | 81650360 | 81751380 | 81852390 | 81953420 | 82054440 | 82155450 | 82256460 | 82357480 | 82458520 | 82559530 | 82660540 | 82761570 | 82862580 | 82963600 | 83064620 | 83165630 | 83266660 | 83367670 | 83468690 | 83569710 | 83670730 | 83771750 | 83872780 | 83973800 | 84074830 | 84175840 | 84276860 | 84377860 | 84478890 | 84579900 | 84680920 | 84781940 | 84882980 | 84983970 | 85084990 | 85186010 | 85287030 | 85388060 | 85489080 | 85590110 | 85691140 | 85792140 | 85893160 | 85994180 | 86095190 | 86196210 | 86297230 | 86398260
F3 | 0.1591 | 0.0924 | 0.0954 | 0.1398 | 0.142 | 0.2461 | 0.1689 | 0.0944 | 0.0954 | 0.1452 | 0.1297 | 0.0938 | 0.1683 | 0.2364 | 0.1423 | 0.103 | 0.1385 | 0.1488 | 0.1241 | 0.1744 | 0.0976 | 0.108 | 0.1111 | 0.0983 | 0.0978 | 0.2358 | 0.1219 | 0.1526 | 0.144 | 0.1162 | 0.2459 | 0.1514 | 0.1731 | 0.0992 | 0.0982 | 0.0994 | 0.1353 | 0.1421 | 0.206 | 0.1279 | 0.0992 | 0.2058 | 0.1235 | 0.2269 | 0.1613 | 0.109 | 0.3075 | 0.122 | 0.1503 | 0.1591 | 0.1042 | 0.1321 | 0.1521 | 0.1483 | 0.2422 | 0.1207 | 0.1138 | 0.1067 | 0.1056 | 0.1699 | 0.1268 | 0.3009 | 0.3938 | 0.138 | 0.1612 | 0.1375 | 0.1608 | 0.1793 | 0.2842 | 0.1313 | 0.1314 | 0.1588 | 0.124 | 0.3639 | 0.1149 | 0.1396 | 0.1981 | 0.1747 | 0.3862 | 0.1178 | 0.1609 | 0.1279 | 0.1335 | 0.1575 | 0.1213 | 0.149 | 0.1441 | 0.1559 | 0.1716 | 0.1247 | 0.1257 | 0.1253 | 0.148 | 0.1275 | 0.2718 | 0.1632 | 0.2723 | 0.287 | 0.1569 | 0.1329 | 0.1563 | 0.1993 | 0.1508 | 0.2833 | 0.1391 | 0.1654 | 0.239 | 0.1404 | 0.2629 | 0.175 | 0.1424 | 0.1477 | 0.1574 | 0.1732 | 0.1794 | 0.1503 | 0.4294 | 0.1622 | 0.1937 | 0.1737 | 0.1684 | 0.1655 | 0.1804 | 0.1756 | 0.1834 | 0.2104 | 0.1886 | 0.1841 | 0.2206 | 0.1776 | 0.1916 | 0.1978 | 0.1798 | 0.1838 | 0.354 | 0.1908 | 0.3709 | 0.3362 | 0.1955 | 0.2798 | 0.1924 | 0.2018 | 0.198 | 0.2372 | 0.2354 | 0.1997 | 0.3221 | 0.2233 | 0.2045 | 0.3181 | 0.2553 | 0.2862 | 0.2375 | 0.3228 | 0.3061 | 0.2941 | 0.2384 | 0.237 | 0.4482 | 0.2401 | 0.236 | 0.2604 | 0.3761 | 0.2529 | 0.304 | 0.2748 | 0.308 | 0.2683 | 0.2687 | 0.2809 | 0.2781 | 0.278 | 0.4349 | 0.2822 | 0.293 | 0.2818 | 0.299 | 0.3035 | 0.3432 | 0.3075 | 0.2836 | 0.3036 | 0.3556 | 0.3509 | 0.3964 | 0.308 | 0.3289 | 0.3298 | 0.3174 | 0.3882 | 0.3321 | 0.3328 | 0.3417 | 0.3342 | 0.3324 | 0.4507 | 0.3491 | 0.4651 | 0.3613 | 0.4399 | 0.3431 | 0.3483 | 0.3506 | 0.3692 | 0.3535 | 0.4312 | 0.426 | 0.3833 | 0.3822 | 0.3583 | 0.3754 | 0.3708 | 0.3674 | 0.3629 | 0.3698 | 0.4395 | 0.3945 | 0.3687 | 0.37 | 0.3688 | 0.3734 | 0.3704 | 0.3706 | 0.4078 | 0.4125 | 0.3723 | 0.4167 | 0.3682 | 0.3789 | 0.4447 | 0.3801 | 0.3701 | 0.3823 | 0.3734 | 0.3703 | 0.5038 | 0.3667 | 0.3679 | 0.3634 | 0.37 | 0.4281 | 0.364 | 0.3736 | 0.5434 | 0.3719 | 0.3749 | 0.4271 | 0.5172 | 0.3759 | 0.3606 | 0.3605 | 0.372 | 0.4152 | 0.377 | 0.3778 | 0.4486 | 0.3656 | 0.3789 | 0.3966 | 0.3691 | 0.3608 | 0.4721 | 0.3696 | 0.4003 | 0.3689 | 0.3721 | 0.3711 | 0.367 | 0.3657 | 0.3968 | 0.3793 | 0.3732 | 0.504 | 0.4663 | 0.4856 | 0.3743 | 0.37 | 0.3737 | 0.3751 | 0.3727 | 0.3744 | 0.402 | 0.4643 | 0.3856 | 0.3943 | 0.3714 | 0.4002 | 0.3733 | 0.3736 | 0.3972 | 0.3719 | 0.4251 | 0.3744 | 0.461 | 0.4112 | 0.3717 | 0.4199 | 0.4291 | 0.3975 | 0.4009 | 0.5039 | 0.3743 | 0.3733 | 0.5194 | 0.56 | 0.369 | 0.3744 | 0.3682 | 0.3751 | 0.4426 | 0.3987 | 0.3749 | 0.3717 | 0.4228 | 0.4388 | 0.365 | 0.3739 | 0.3769 | 0.444 | 0.3839 | 0.394 | 0.4195 | 0.3717 | 0.3723 | 0.3689 | 0.3781 | 0.3697 | 0.3703 | 0.3863 | 0.3897 | 0.3959 | 0.3725 | 0.3 | 0.382 | 0.3604 | 0.3741 | 0.4017 | 0.4937 | 0.3829 | 0.3728 | 0.3857 | 0.3814 | 0.3867 | 0.4628 | 0.3812 | 0.3739 | 0.4306 | 0.4061 | 0.376 | 0.4777 | 0.3762 | 0.3773 | 0.3788 | 0.3781 | 0.384 | 0.3797 | 0.427 | 0.3776 | 0.4073 | 0.5699 | 0.3814 | 0.4573 | 0.3788 | 0.3951 | 0.4044 | 0.4171 | 0.3839 | 0.3557 | 0.382 | 0.3802 | 0.4353 | 0.4747 | 0.3906 | 0.4814 | 0.404 | 0.3874 | 0.4387 | 0.3943 | 0.3899 | 0.3913 | 0.396 | 0.3905 | 0.4049 | 0.3914 | 0.3915 | 0.3939 | 0.4489 | 0.418 | 0.417 | 0.4546 | 0.392 | 0.4013 | 0.4046 | 0.3928 | 0.4927 | 0.3986 | 0.3904 | 0.513 | 0.5688 | 0.3984 | 0.3937 | 0.4224 | 0.388 | 0.4005 | 0.3956 | 0.3905 | 0.4917 | 0.519 | 0.3896 | 0.4291 | 0.3837 | 0.391 | 0.4926 | 0.3911 | 0.4017 | 0.3841 | 0.5266 | 0.3908 | 0.3843 | 0.3888 | 0.3997 | 0.3869 | 0.454 | 0.3854 | 0.3947 | 0.5149 | 0.3865 | 0.4883 | 0.3857 | 0.5155 | 0.3924 | 0.3974 | 0.3848 | 0.4404 | 0.5328 | 0.4829 | 0.4817 | 0.379 | 0.3838 | 0.3904 | 0.3868 | 0.3853 | 0.3971 | 0.3857 | 0.3977 | 0.3741 | 0.3927 | 0.4301 | 0.3878 | 0.4083 | 0.3859 | 0.4892 | 0.3785 | 0.415 | 0.5126 | 0.3767 | 0.3995 | 0.3303 | 0.5034 | 0.3804 | 0.5547 | 0.4128 | 0.3862 | 0.4026 | 0.4519 | 0.3769 | 0.3775 | 0.4295 | 0.3799 | 0.4124 | 0.3805 | 0.3752 | 0.4221 | 0.375 | 0.3733 | 0.3751 | 0.4906 | 0.5395 | 0.4898 | 0.3831 | 0.3893 | 0.3875 | 0.4166 | 0.3708 | 0.3757 | 0.375 | 0.3743 | 0.3898 | 0.4875 | 0.3868 | 0.4177 | 0.3992 | 0.3885 | 0.3636 | 0.3886 | 0.3711 | 0.443 | 0.3859 | 0.3723 | 0.3881 | 0.3688 | 0.3712 | 0.4204 | 0.4427 | 0.3725 | 0.4577 | 0.5003 | 0.3839 | 0.4885 | 0.3705 | 0.4115 | 0.3825 | 0.3718 | 0.372 | 0.3883 | 0.3718 | 0.3694 | 0.3686 | 0.3703 | 0.3699 | 0.3713 | 0.43 | 0.3706 | 0.411 | 0.3703 | 0.3686 | 0.3802 | 0.3694 | 0.4466 | 0.407 | 0.3642 | 0.3802 | 0.3872 | 0.365 | 0.37 | 0.3708 | 0.3795 | 0.3646 | 0.3704 | 0.37 | 0.3835 | 0.3655 | 0.3761 | 0.3846 | 0.3741 | 0.3669 | 0.4236 | 0.3673 | 0.5145 | 0.3647 | 0.4205 | 0.372 | 0.3665 | 0.381 | 0.3834 | 0.3678 | 0.3638 | 0.3734 | 0.366 | 0.3623 | 0.3701 | 0.3937 | 0.366 | 0.3589 | 0.4511 | 0.3663 | 0.3721 | 0.362 | 0.3732 | 0.3588 | 0.3802 | 0.434 | 0.3675 | 0.3771 | 0.3651 | 0.3644 | 0.3853 | 0.4209 | 0.3586 | 0.3801 | 0.3975 | 0.3647 | 0.369 | 0.3785 | 0.4114 | 0.3637 | 0.3803 | 0.3642 | 0.3639 | 0.3698 | 0.3647 | 0.3652 | 0.3513 | 0.3634 | 0.5032 | 0.3625 | 0.3545 | 0.423 | 0.3948 | 0.3799 | 0.3699 | 0.3611 | 0.3553 | 0.3599 | 0.3638 | 0.3603 | 0.3945 | 0.3634 | 0.4662 | 0.4611 | 0.3641 | 0.3703 | 0.3665 | 0.3599 | 0.3545 | 0.3591 | 0.3645 | 0.3582 | 0.4534 | 0.3607 | 0.3793 | 0.356 | 0.3609 | 0.3565 | 0.3603 | 0.3437 | 0.3702 | 0.3623 | 0.3662 | 0.3698 | 0.3547 | 0.4025 | 0.3298 | 0.3769 | 0.4088 | 0.3601 | 0.3581 | 0.3845 | 0.3911 | 0.3998 | 0.3571 | 0.3574 | 0.3562 | 0.3737 | 0.5089 | 0.3692 | 0.3706 | 0.3596 | 0.4384 | 0.5306 | 0.36 | 0.3593 | 0.3577 | 0.3885 | 0.3616 | 0.3585 | 0.4113 | 0.359 | 0.3618 | 0.3676 | 0.3582 | 0.3582 | 0.3707 | 0.4481 | 0.4408 | 0.3577 | 0.3757 | 0.3521 | 0.3967 | 0.3747 | 0.4227 | 0.4729 | 0.371 | 0.4332 | 0.4472 | 0.4028 | 0.356 | 0.3543 | 0.3698 | 0.4231 | 0.3551 | 0.3514 | 0.4708 | 0.3617 | 0.3863 | 0.3585 | 0.3599 | 0.3669 | 0.358 | 0.3722 | 0.3502 | 0.4041 | 0.3658 | 0.3559 | 0.3572 | 0.3554 | 0.3546 | 0.3542 | 0.3568 | 0.3558 | 0.455 | 0.356 | 0.3677 | 0.3814 | 0.3509 | 0.3527 | 0.3542 | 0.3619 | 0.3752 | 0.3556 | 0.3557 | 0.3493 | 0.3566 | 0.443 | 0.3698 | 0.4197 | 0.3708 | 0.3538 | 0.4005 | 0.3679 | 0.3568 | 0.3635 | 0.3738 | 0.3793 | 0.3554 | 0.355 | 0.3665 | 0.3553 | 0.2722 | 0.3547 | 0.3705 | 0.351 | 0.3669 | 0.3602 | 0.3531 | 0.5047 | 0.3471 | 0.3515 | 0.3477 | 0.438 | 0.5171 | 0.3508 | 0.3536 | 0.3576 | 0.3753 | 0.3666 | 0.4184 | 0.3524 | 0.4221 | 0.5092 | 0.3608 | 0.3531 | 0.3637 | 0.349 | 0.3898 | 0.3506 | 0.3821 | 0.3521 | 0.368 | 0.4277 | 0.4484 | 0.3531 | 0.346 | 0.3531 | 0.3595 | 0.3511 | 0.3493 | 0.418 | 0.3492 | 0.3517 | 0.3634 | 0.3674 | 0.4156 | 0.416 | 0.3512 | 0.3492 | 0.5499 | 0.4876 | 0.3509 | 0.3689 | 0.3461 | 0.3519 | 0.3519 | 0.3453 | 0.3501 | 0.3475 | 0.3645 | 0.3507 | 0.3985 | 0.5234 | 0.349 | 0.3679 | 0.3563 | 0.3584 | 0.3976 | 0.4345 | 0.3526 | 0.3445 | 0.4009 | 0.3529 | 0.3591 | 0.354 | 0.3498 | 0.3589 | 0.364 | 0.3521 | 0.3479 | 0.3493 | 0.2887 | 0.3539 | 0.3461 | 0.3498 | 0.3447 | 0.3489 | 0.35 | 0.2712 | 0.3465 | 0.3485 | 0.3446 | 0.4096 | 0.3618 | 0.3471 | 0.3954 | 0.3558 | 0.3426 | 0.3503 | 0.3462 | 0.4468 | 0.4699 | 0.3477 | 0.4854 | 0.3608 | 0.3868 | 0.3473 | 0.3463 | 0.4269 | 0.3767 | 0.3669 | 0.3615 | 0.3412 | 0.4085 | 0.362 | 0.3456 | 0.3544 | 0.3477 | 0.3446 | 0.4713 | 0.3468 | 0.3495 | 0.3987 | 0.5434 | 0.5353 | 0.347 | 0.3859 | 0.421 | 0.3428
Time [ms] | 25097 | 127398 | 228412 | 329433 | 430458 | 531471 | 632491 | 733518 | 834545 | 935556 | 1036568 | 1137590 | 1238603 | 1339618 | 1440648 | 1541671 | 1642691 | 1743713 | 1844737 | 1945758 | 2046784 | 2147809 | 2248835 | 2349851 | 2450864 | 2551887 | 2652911 | 2753931 | 2854953 | 2955971 | 3056998 | 3158024 | 3259048 | 3360070 | 3461093 | 3562120 | 3663169 | 3764182 | 3865199 | 3966218 | 4067252 | 4168267 | 4269282 | 4370301 | 4471320 | 4572339 | 4673371 | 4774387 | 4875436 | 4976426 | 5077447 | 5178479 | 5279491 | 5380501 | 5481525 | 5582551 | 5683565 | 5784577 | 5885596 | 5986620 | 6087636 | 6188655 | 6289671 | 6390689 | 6491707 | 6592734 | 6693749 | 6794776 | 6895800 | 6996820 | 7097839 | 7198853 | 7299874 | 7400898 | 7501918 | 7602941 | 7703958 | 7804976 | 7906005 | 8007015 | 8108033 | 8209051 | 8310068 | 8411095 | 8512106 | 8613124 | 8714153 | 8815164 | 8916202 | 9017215 | 9118232 | 9219255 | 9320276 | 9421297 | 9522321 | 9623348 | 9724364 | 9825389 | 9926416 | 10027440 | 10128450 | 10229470 | 10330490 | 10431510 | 10532540 | 10633550 | 10734570 | 10835590 | 10936620 | 11037630 | 11138660 | 11239680 | 11340710 | 11441730 | 11542750 | 11643770 | 11744820 | 11845800 | 11946820 | 12047850 | 12148870 | 12249900 | 12350920 | 12451950 | 12552970 | 12653990 | 12755010 | 12856030 | 12957040 | 13058070 | 13159090 | 13260120 | 13361120 | 13462140 | 13563150 | 13664170 | 13765190 | 13866210 | 13967240 | 14068270 | 14169290 | 14270310 | 14371330 | 14472350 | 14573380 | 14674400 | 14775420 | 14876440 | 14977460 | 15078480 | 15179500 | 15280510 | 15381530 | 15482550 | 15583580 | 15684600 | 15785620 | 15886640 | 15987670 | 16088700 | 16189710 | 16290730 | 16391760 | 16492770 | 16593790 | 16694800 | 16795830 | 16896850 | 16997870 | 17098890 | 17199920 | 17300940 | 17401960 | 17502980 | 17604010 | 17705040 | 17806050 | 17907080 | 18008100 | 18109120 | 18210140 | 18311160 | 18412180 | 18513200 | 18614220 | 18715250 | 18816270 | 18917290 | 19018320 | 19119340 | 19220370 | 19321380 | 19422420 | 19523450 | 19624460 | 19725480 | 19826500 | 19927520 | 20028550 | 20129580 | 20230590 | 20331600 | 20432620 | 20533640 | 20634670 | 20735690 | 20836730 | 20937750 | 21038770 | 21139780 | 21240790 | 21341810 | 21442830 | 21543840 | 21644860 | 21745880 | 21846920 | 21947930 | 22048940 | 22149960 | 22250990 | 22352000 | 22453010 | 22554040 | 22655060 | 22756080 | 22857090 | 22958110 | 23059130 | 23160150 | 23261170 | 23362200 | 23463210 | 23564240 | 23665260 | 23766280 | 23867300 | 23968320 | 24069340 | 24170360 | 24271380 | 24372390 | 24473400 | 24574420 | 24675460 | 24776450 | 24877470 | 24978480 | 25079510 | 25180550 | 25281560 | 25382590 | 25483610 | 25584620 | 25685640 | 25786660 | 25887680 | 25988700 | 26089720 | 26190740 | 26291750 | 26392780 | 26493800 | 26594830 | 26695830 | 26796850 | 26897870 | 26998890 | 27099910 | 27200930 | 27301950 | 27402970 | 27504000 | 27605020 | 27706040 | 27807060 | 27908080 | 28009100 | 28110130 | 28211130 | 28312150 | 28413160 | 28514180 | 28615200 | 28716210 | 28817230 | 28918240 | 29019260 | 29120290 | 29221310 | 29322340 | 29423360 | 29524380 | 29625390 | 29726410 | 29827440 | 29928450 | 30029480 | 30130500 | 30231520 | 30332540 | 30433560 | 30534570 | 30635600 | 30736620 | 30837650 | 30938670 | 31039680 | 31140710 | 31241720 | 31342740 | 31443800 | 31544820 | 31645830 | 31746850 | 31847870 | 31948890 | 32049900 | 32150920 | 32251940 | 32352950 | 32453970 | 32554990 | 32656010 | 32757030 | 32858050 | 32959060 | 33060080 | 33161100 | 33262120 | 33363140 | 33464170 | 33565180 | 33666200 | 33767220 | 33868230 | 33969250 | 34070280 | 34171310 | 34272340 | 34373340 | 34474360 | 34575380 | 34676400 | 34777420 | 34878440 | 34979460 | 35080480 | 35181500 | 35282510 | 35383540 | 35484550 | 35585580 | 35686630 | 35787610 | 35888630 | 35989640 | 36090660 | 36191680 | 36292700 | 36393710 | 36494740 | 36595740 | 36696760 | 36797780 | 36898790 | 36999820 | 37100830 | 37201850 | 37302870 | 37403880 | 37504900 | 37605920 | 37706930 | 37807940 | 37908960 | 38009970 | 38111020 | 38212040 | 38313060 | 38414080 | 38515100 | 38616100 | 38717130 | 38818150 | 38919160 | 39020190 | 39121200 | 39222220 | 39323240 | 39424260 | 39525280 | 39626300 | 39727310 | 39828340 | 39929350 | 40030370 | 40131390 | 40232410 | 40333430 | 40434450 | 40535460 | 40636480 | 40737500 | 40838520 | 40939550 | 41040570 | 41141580 | 41242600 | 41343620 | 41444650 | 41545670 | 41646690 | 41747700 | 41848720 | 41949730 | 42050760 | 42151770 | 42252790 | 42353800 | 42454820 | 42555840 | 42656860 | 42757880 | 42858900 | 42959930 | 43060950 | 43161970 | 43262980 | 43364000 | 43465010 | 43566040 | 43667060 | 43768080 | 43869090 | 43970110 | 44071130 | 44172140 | 44273160 | 44374180 | 44475200 | 44576220 | 44677230 | 44778250 | 44879270 | 44980290 | 45081310 | 45182350 | 45283340 | 45384350 | 45485370 | 45586380 | 45687400 | 45788430 | 45889430 | 45990460 | 46091480 | 46192500 | 46293510 | 46394560 | 46495560 | 46596580 | 46697590 | 46798620 | 46899630 | 47000650 | 47101680 | 47202690 | 47303700 | 47404730 | 47505740 | 47606760 | 47707780 | 47808800 | 47909810 | 48010830 | 48111850 | 48212870 | 48313890 | 48414910 | 48515930 | 48616950 | 48717960 | 48818980 | 48920010 | 49021030 | 49122050 | 49223060 | 49324080 | 49425090 | 49526140 | 49627150 | 49728180 | 49829200 | 49930200 | 50031220 | 50132230 | 50233240 | 50334250 | 50435270 | 50536280 | 50637310 | 50738330 | 50839340 | 50940360 | 51041390 | 51142400 | 51243420 | 51344460 | 51445470 | 51546490 | 51647510 | 51748530 | 51849540 | 51950560 | 52051580 | 52152590 | 52253610 | 52354630 | 52455660 | 52556680 | 52657710 | 52758700 | 52859730 | 52960730 | 53061750 | 53162760 | 53263810 | 53364840 | 53465850 | 53566870 | 53667890 | 53768900 | 53869930 | 53970940 | 54071950 | 54172980 | 54273980 | 54375000 | 54476020 | 54577030 | 54678050 | 54779060 | 54880080 | 54981100 | 55082130 | 55183150 | 55284170 | 55385190 | 55486200 | 55587220 | 55688240 | 55789260 | 55890280 | 55991290 | 56092300 | 56193320 | 56294340 | 56395360 | 56496380 | 56597410 | 56698420 | 56799440 | 56900460 | 57001480 | 57102500 | 57203530 | 57304540 | 57405560 | 57506580 | 57607600 | 57708620 | 57809630 | 57910650 | 58011660 | 58112690 | 58213700 | 58314720 | 58415750 | 58516770 | 58617780 | 58718800 | 58819810 | 58920820 | 59021840 | 59122860 | 59223870 | 59324880 | 59425920 | 59526940 | 59627960 | 59728980 | 59829990 | 59931010 | 60032040 | 60133040 | 60234060 | 60335090 | 60436100 | 60537110 | 60638140 | 60739160 | 60840180 | 60941200 | 61042220 | 61143240 | 61244260 | 61345270 | 61446280 | 61547300 | 61648310 | 61749320 | 61850340 | 61951360 | 62052380 | 62153400 | 62254420 | 62355430 | 62456450 | 62557480 | 62658490 | 62759500 | 62860520 | 62961530 | 63062550 | 63163580 | 63264610 | 63365610 | 63466640 | 63567660 | 63668680 | 63769690 | 63870700 | 63971720 | 64072740 | 64173760 | 64274800 | 64375800 | 64476810 | 64577840 | 64678860 | 64779870 | 64880890 | 64981920 | 65082930 | 65183940 | 65284960 | 65385970 | 65487000 | 65588010 | 65689030 | 65790060 | 65891080 | 65992100 | 66093120 | 66194140 | 66295160 | 66396190 | 66497200 | 66598230 | 66699270 | 66800280 | 66901310 | 67002330 | 67103350 | 67204380 | 67305380 | 67406430 | 67507450 | 67608460 | 67709500 | 67810500 | 67911510 | 68012530 | 68113550 | 68214570 | 68315590 | 68416620 | 68517640 | 68618650 | 68719660 | 68820680 | 68921700 | 69022710 | 69123740 | 69224780 | 69325790 | 69426820 | 69527840 | 69628850 | 69729860 | 69830890 | 69931920 | 70032930 | 70133940 | 70234970 | 70335980 | 70437000 | 70538020 | 70639020 | 70740050 | 70841060 | 70942080 | 71043100 | 71144110 | 71245140 | 71346160 | 71447190 | 71548180 | 71649210 | 71750220 | 71851240 | 71952260 | 72053270 | 72154300 | 72255310 | 72356330 | 72457340 | 72558370 | 72659410 | 72760420 | 72861420 | 72962440 | 73063460 | 73164470 | 73265500 | 73366510 | 73467530 | 73568550 | 73669560 | 73770590 | 73871600 | 73972620 | 74073650 | 74174660 | 74275680 | 74376710 | 74477740 | 74578750 | 74679760 | 74780770 | 74881790 | 74982800 | 75083820 | 75184830 | 75285860 | 75386860 | 75487880 | 75588900 | 75689920 | 75790930 | 75891940 | 75992970 | 76093980 | 76195000 | 76296020 | 76397030 | 76498060 | 76599070 | 76700080 | 76801100 | 76902150 | 77003170 | 77104180 | 77205210 | 77306220 | 77407230 | 77508240 | 77609260 | 77710280 | 77811290 | 77912320 | 78013320 | 78114340 | 78215360 | 78316380 | 78417420 | 78518440 | 78619460 | 78720480 | 78821500 | 78922530 | 79023540 | 79124560 | 79225570 | 79326580 | 79427600 | 79528620 | 79629640 | 79730660 | 79831670 | 79932690 | 80033700 | 80134730 | 80235740 | 80336760 | 80437780 | 80538800 | 80639810 | 80740850 | 80841860 | 80942870 | 81043900 | 81144910 | 81245940 | 81346950 | 81447980 | 81548980 | 81650000 | 81751020 | 81852040 | 81953060 | 82054080 | 82155090 | 82256100 | 82357120 | 82458160 | 82559170 | 82660190 | 82761220 | 82862230 | 82963250 | 83064260 | 83165280 | 83266300 | 83367320 | 83468330 | 83569350 | 83670380 | 83771400 | 83872420 | 83973440 | 84074470 | 84175480 | 84276500 | 84377510 | 84478530 | 84579540 | 84680560 | 84781580 | 84882620 | 84983610 | 85084640 | 85185660 | 85286680 | 85387700 | 85488720 | 85589750 | 85690780 | 85791780 | 85892800 | 85993820 | 86094830 | 86195860 | 86296880 | 86397900
F4 | 0.1335 | 0.2902 | 0.0927 | 0.1375 | 0.2228 | 0.3458 | 0.1391 | 0.0974 | 0.2462 | 0.124 | 0.1401 | 0.1129 | 0.2726 | 0.2143 | 0.127 | 0.1409 | 0.1195 | 0.1055 | 0.0948 | 0.0957 | 0.123 | 0.1017 | 0.1408 | 0.1014 | 0.1241 | 0.1191 | 0.2492 | 0.2131 | 0.2256 | 0.1284 | 0.1131 | 0.2707 | 0.2031 | 0.212 | 0.1757 | 0.1011 | 0.1157 | 0.1599 | 0.1065 | 0.3551 | 0.1004 | 0.282 | 0.275 | 0.1192 | 0.1156 | 0.1284 | 0.2455 | 0.1041 | 0.1613 | 0.3717 | 0.1193 | 0.1978 | 0.2163 | 0.1052 | 0.2339 | 0.155 | 0.2522 | 0.1499 | 0.2254 | 0.1345 | 0.1204 | 0.1078 | 0.1291 | 0.2493 | 0.1562 | 0.1768 | 0.1225 | 0.1114 | 0.2028 | 0.111 | 0.1455 | 0.1296 | 0.1146 | 0.3802 | 0.16 | 0.1844 | 0.1155 | 0.125 | 0.1552 | 0.1355 | 0.1647 | 0.1188 | 0.2935 | 0.1204 | 0.151 | 0.3069 | 0.2374 | 0.1537 | 0.2103 | 0.272 | 0.231 | 0.1516 | 0.137 | 0.2178 | 0.2754 | 0.264 | 0.1553 | 0.4259 | 0.1469 | 0.1299 | 0.1303 | 0.1781 | 0.1531 | 0.1768 | 0.2236 | 0.1361 | 0.1474 | 0.1327 | 0.1426 | 0.1962 | 0.2409 | 0.1419 | 0.1477 | 0.1653 | 0.1608 | 0.1891 | 0.1416 | 0.3267 | 0.1542 | 0.1824 | 0.3812 | 0.1847 | 0.1487 | 0.1513 | 0.15 | 0.1636 | 0.195 | 0.1678 | 0.1579 | 0.1664 | 0.3909 | 0.1664 | 0.1671 | 0.2804 | 0.3726 | 0.2224 | 0.1808 | 0.1732 | 0.1985 | 0.2085 | 0.3776 | 0.1888 | 0.2277 | 0.2101 | 0.1861 | 0.2326 | 0.2002 | 0.291 | 0.1945 | 0.332 | 0.2036 | 0.4076 | 0.216 | 0.2109 | 0.2103 | 0.2229 | 0.2228 | 0.3685 | 0.256 | 0.4126 | 0.2264 | 0.2394 | 0.3119 | 0.2476 | 0.3717 | 0.2397 | 0.2537 | 0.2458 | 0.2541 | 0.3341 | 0.3998 | 0.2754 | 0.3155 | 0.2725 | 0.278 | 0.3054 | 0.4312 | 0.2823 | 0.2864 | 0.3013 | 0.2966 | 0.3746 | 0.3113 | 0.2697 | 0.304 | 0.3104 | 0.3059 | 0.3056 | 0.2965 | 0.4167 | 0.3115 | 0.3167 | 0.3225 | 0.3509 | 0.3141 | 0.3404 | 0.3459 | 0.3184 | 0.3523 | 0.3328 | 0.3423 | 0.3433 | 0.3387 | 0.4354 | 0.338 | 0.3443 | 0.3499 | 0.2688 | 0.3529 | 0.3632 | 0.3569 | 0.3436 | 0.3568 | 0.35 | 0.5156 | 0.3695 | 0.3615 | 0.3512 | 0.3604 | 0.3558 | 0.3733 | 0.331 | 0.4851 | 0.3466 | 0.4589 | 0.3748 | 0.387 | 0.4064 | 0.5277 | 0.3595 | 0.3753 | 0.3541 | 0.3508 | 0.359 | 0.4469 | 0.3956 | 0.3215 | 0.3533 | 0.3533 | 0.5031 | 0.3563 | 0.4782 | 0.3828 | 0.3557 | 0.3588 | 0.3859 | 0.3721 | 0.4395 | 0.3642 | 0.359 | 0.357 | 0.3579 | 0.4246 | 0.3805 | 0.3844 | 0.4827 | 0.4417 | 0.4748 | 0.3098 | 0.3635 | 0.393 | 0.3684 | 0.4806 | 0.3747 | 0.3567 | 0.3648 | 0.4095 | 0.4092 | 0.5395 | 0.3611 | 0.4102 | 0.3751 | 0.3585 | 0.3489 | 0.4391 | 0.5209 | 0.3673 | 0.4388 | 0.3474 | 0.364 | 0.4306 | 0.3619 | 0.4161 | 0.352 | 0.3602 | 0.3647 | 0.484 | 0.3622 | 0.4062 | 0.3883 | 0.5307 | 0.372 | 0.4827 | 0.5152 | 0.4209 | 0.3626 | 0.3798 | 0.382 | 0.3568 | 0.3623 | 0.3761 | 0.3606 | 0.363 | 0.3788 | 0.3808 | 0.3613 | 0.3972 | 0.3858 | 0.3554 | 0.5068 | 0.3613 | 0.3686 | 0.3625 | 0.4979 | 0.3627 | 0.4085 | 0.4656 | 0.5248 | 0.3607 | 0.4822 | 0.3698 | 0.3929 | 0.3657 | 0.4137 | 0.4612 | 0.4545 | 0.3691 | 0.46 | 0.3556 | 0.4862 | 0.3962 | 0.3562 | 0.3122 | 0.361 | 0.3652 | 0.3568 | 0.4387 | 0.4038 | 0.4343 | 0.3575 | 0.3633 | 0.411 | 0.3588 | 0.3565 | 0.4113 | 0.4254 | 0.3588 | 0.3846 | 0.3691 | 0.3659 | 0.3655 | 0.3774 | 0.3288 | 0.417 | 0.3633 | 0.391 | 0.4415 | 0.3939 | 0.372 | 0.3922 | 0.3674 | 0.3643 | 0.3634 | 0.3678 | 0.3767 | 0.362 | 0.3395 | 0.4842 | 0.3634 | 0.3707 | 0.3682 | 0.3523 | 0.4391 | 0.4716 | 0.3666 | 0.3702 | 0.4821 | 0.4074 | 0.3744 | 0.3744 | 0.3915 | 0.4046 | 0.4903 | 0.4335 | 0.3904 | 0.3924 | 0.3809 | 0.3899 | 0.566 | 0.3724 | 0.3849 | 0.4487 | 0.4001 | 0.4974 | 0.3879 | 0.4545 | 0.3859 | 0.3851 | 0.5178 | 0.3783 | 0.3754 | 0.4611 | 0.5334 | 0.4085 | 0.3712 | 0.5086 | 0.3718 | 0.3734 | 0.3744 | 0.4229 | 0.437 | 0.3849 | 0.2802 | 0.5818 | 0.3741 | 0.374 | 0.3691 | 0.4065 | 0.4454 | 0.3698 | 0.3703 | 0.4054 | 0.3836 | 0.328 | 0.3851 | 0.375 | 0.3869 | 0.4052 | 0.3641 | 0.4294 | 0.3762 | 0.3691 | 0.371 | 0.4115 | 0.3857 | 0.3697 | 0.4292 | 0.4687 | 0.4859 | 0.3727 | 0.3853 | 0.4204 | 0.5197 | 0.398 | 0.4514 | 0.2797 | 0.3661 | 0.3743 | 0.5377 | 0.4532 | 0.3868 | 0.3577 | 0.3674 | 0.376 | 0.442 | 0.4468 | 0.5804 | 0.3703 | 0.4485 | 0.3663 | 0.3676 | 0.5065 | 0.3971 | 0.365 | 0.3676 | 0.3926 | 0.3659 | 0.3799 | 0.4187 | 0.3657 | 0.3653 | 0.2852 | 0.3661 | 0.3116 | 0.4766 | 0.4525 | 0.559 | 0.36 | 0.3683 | 0.4796 | 0.3876 | 0.3674 | 0.3648 | 0.4471 | 0.3576 | 0.361 | 0.3715 | 0.3602 | 0.3633 | 0.4065 | 0.3915 | 0.3783 | 0.3964 | 0.5491 | 0.3568 | 0.3584 | 0.3601 | 0.3621 | 0.4072 | 0.4874 | 0.364 | 0.3579 | 0.36 | 0.3583 | 0.368 | 0.3634 | 0.431 | 0.3542 | 0.3601 | 0.4337 | 0.3866 | 0.4673 | 0.4266 | 0.3354 | 0.4444 | 0.3595 | 0.3596 | 0.3529 | 0.3686 | 0.5164 | 0.4157 | 0.4254 | 0.3598 | 0.3594 | 0.4368 | 0.3561 | 0.5422 | 0.4214 | 0.3503 | 0.4676 | 0.4142 | 0.4071 | 0.3538 | 0.4962 | 0.355 | 0.5279 | 0.3585 | 0.5254 | 0.4779 | 0.3586 | 0.3542 | 0.4138 | 0.4597 | 0.5146 | 0.3504 | 0.3488 | 0.3766 | 0.3577 | 0.4446 | 0.3148 | 0.377 | 0.3514 | 0.3533 | 0.4138 | 0.3968 | 0.3742 | 0.3622 | 0.3528 | 0.3553 | 0.3462 | 0.3939 | 0.3911 | 0.3501 | 0.3672 | 0.3604 | 0.3501 | 0.3897 | 0.3654 | 0.4933 | 0.529 | 0.3511 | 0.3505 | 0.353 | 0.3499 | 0.403 | 0.3517 | 0.4582 | 0.3653 | 0.3642 | 0.3516 | 0.3672 | 0.3509 | 0.3439 | 0.3469 | 0.3432 | 0.3171 | 0.3717 | 0.4545 | 0.3778 | 0.4403 | 0.3592 | 0.3529 | 0.3634 | 0.3429 | 0.3462 | 0.3451 | 0.3809 | 0.471 | 0.3492 | 0.3495 | 0.365 | 0.3559 | 0.2754 | 0.4741 | 0.3524 | 0.3501 | 0.4339 | 0.3574 | 0.3459 | 0.3496 | 0.3437 | 0.5122 | 0.3495 | 0.4329 | 0.3544 | 0.338 | 0.4612 | 0.5354 | 0.3586 | 0.3458 | 0.345 | 0.3479 | 0.3501 | 0.3456 | 0.3473 | 0.3512 | 0.344 | 0.3881 | 0.3486 | 0.3466 | 0.3386 | 0.4825 | 0.3889 | 0.4191 | 0.3429 | 0.3448 | 0.3454 | 0.3533 | 0.3558 | 0.4715 | 0.4154 | 0.3492 | 0.3781 | 0.4455 | 0.3431 | 0.2892 | 0.4689 | 0.4243 | 0.3416 | 0.4309 | 0.354 | 0.375 | 0.2859 | 0.3582 | 0.3545 | 0.3414 | 0.3457 | 0.5401 | 0.303 | 0.4714 | 0.4583 | 0.3386 | 0.4805 | 0.3471 | 0.3547 | 0.3433 | 0.4552 | 0.4283 | 0.3669 | 0.3701 | 0.339 | 0.3452 | 0.3419 | 0.3382 | 0.3425 | 0.4414 | 0.3396 | 0.3442 | 0.4287 | 0.4645 | 0.42 | 0.3392 | 0.3417 | 0.4163 | 0.337 | 0.3788 | 0.3443 | 0.3942 | 0.4408 | 0.3757 | 0.3565 | 0.3796 | 0.3808 | 0.349 | 0.3474 | 0.4204 | 0.5384 | 0.3353 | 0.3403 | 0.347 | 0.3435 | 0.3434 | 0.4396 | 0.5008 | 0.4059 | 0.5002 | 0.3393 | 0.3383 | 0.4038 | 0.3415 | 0.3374 | 0.3404 | 0.341 | 0.4013 | 0.3399 | 0.396 | 0.4289 | 0.3457 | 0.3946 | 0.3368 | 0.3961 | 0.4505 | 0.3777 | 0.4373 | 0.446 | 0.4387 | 0.4475 | 0.4387 | 0.4245 | 0.342 | 0.3383 | 0.4723 | 0.3381 | 0.3522 | 0.3462 | 0.4193 | 0.4554 | 0.4864 | 0.3138 | 0.3411 | 0.3678 | 0.3343 | 0.3631 | 0.4901 | 0.4319 | 0.4029 | 0.3439 | 0.3633 | 0.3354 | 0.3401 | 0.3409 | 0.3739 | 0.3338 | 0.3379 | 0.3396 | 0.4723 | 0.3341 | 0.4919 | 0.3379 | 0.3314 | 0.4862 | 0.3931 | 0.3796 | 0.3577 | 0.4483 | 0.4027 | 0.3393 | 0.3468 | 0.4644 | 0.3379 | 0.3771 | 0.4931 | 0.3302 | 0.3288 | 0.3383 | 0.3768 | 0.2972 | 0.472 | 0.3562 | 0.3493 | 0.3304 | 0.3713 | 0.3287 | 0.465 | 0.3866 | 0.3743 | 0.3458 | 0.337 | 0.3669 | 0.4029 | 0.3436 | 0.3718 | 0.3001 | 0.3366 | 0.5031 | 0.501 | 0.4003 | 0.3476 | 0.28 | 0.3347 | 0.34 | 0.3766 | 0.3378 | 0.367 | 0.3686 | 0.4207 | 0.4883 | 0.3377 | 0.3299 | 0.536 | 0.3301 | 0.3524 | 0.4079 | 0.5347 | 0.337 | 0.3343 | 0.3726 | 0.3342 | 0.3619 | 0.4198 | 0.3603 | 0.3327 | 0.3804 | 0.3512 | 0.3391 | 0.3618 | 0.3485 | 0.5428 | 0.4309 | 0.3547 | 0.5078 | 0.3301 | 0.3334 | 0.3565 | 0.3344 | 0.3373 | 0.3308 | 0.3351 | 0.3674 | 0.3646 | 0.3332 | 0.2938 | 0.3273 | 0.3321 | 0.3934 | 0.4547 | 0.327 | 0.3315 | 0.3323 | 0.328 | 0.3286 | 0.3293 | 0.5416 | 0.4819 | 0.3265 | 0.3347
Time [ms] | 24741 | 127042 | 228056 | 329077 | 430102 | 531115 | 632135 | 733162 | 834189 | 935200 | 1036212 | 1137234 | 1238247 | 1339262 | 1440292 | 1541315 | 1642335 | 1743357 | 1844381 | 1945402 | 2046428 | 2147453 | 2248479 | 2349495 | 2450508 | 2551531 | 2652555 | 2753575 | 2854597 | 2955615 | 3056642 | 3157668 | 3258692 | 3359714 | 3460737 | 3561764 | 3662813 | 3763826 | 3864843 | 3965862 | 4066896 | 4167911 | 4268926 | 4369945 | 4470964 | 4571983 | 4673015 | 4774032 | 4875080 | 4976070 | 5077091 | 5178123 | 5279135 | 5380145 | 5481169 | 5582195 | 5683209 | 5784221 | 5885240 | 5986264 | 6087280 | 6188299 | 6289315 | 6390333 | 6491351 | 6592378 | 6693393 | 6794420 | 6895444 | 6996464 | 7097483 | 7198497 | 7299518 | 7400542 | 7501562 | 7602585 | 7703602 | 7804620 | 7905649 | 8006659 | 8107677 | 8208695 | 8309712 | 8410739 | 8511750 | 8612768 | 8713797 | 8814808 | 8915846 | 9016859 | 9117876 | 9218899 | 9319920 | 9420941 | 9521965 | 9622992 | 9724008 | 9825033 | 9926060 | 10027080 | 10128090 | 10229110 | 10330130 | 10431160 | 10532190 | 10633200 | 10734220 | 10835230 | 10936260 | 11037280 | 11138300 | 11239330 | 11340350 | 11441370 | 11542390 | 11643420 | 11744460 | 11845440 | 11946470 | 12047490 | 12148520 | 12249540 | 12350560 | 12451590 | 12552610 | 12653630 | 12754660 | 12855670 | 12956680 | 13057710 | 13158740 | 13259770 | 13360760 | 13461780 | 13562800 | 13663820 | 13764830 | 13865860 | 13966890 | 14067910 | 14168930 | 14269960 | 14370980 | 14471990 | 14573030 | 14674040 | 14775070 | 14876080 | 14977110 | 15078130 | 15179140 | 15280160 | 15381180 | 15482200 | 15583220 | 15684240 | 15785270 | 15886290 | 15987320 | 16088350 | 16189360 | 16290370 | 16391400 | 16492410 | 16593430 | 16694450 | 16795470 | 16896490 | 16997520 | 17098540 | 17199560 | 17300590 | 17401600 | 17502630 | 17603650 | 17704680 | 17805700 | 17906720 | 18007740 | 18108760 | 18209790 | 18310800 | 18411820 | 18512850 | 18613870 | 18714890 | 18815910 | 18916940 | 19017970 | 19118980 | 19220010 | 19321030 | 19422060 | 19523090 | 19624100 | 19725120 | 19826140 | 19927170 | 20028190 | 20129220 | 20230230 | 20331250 | 20432270 | 20533290 | 20634310 | 20735330 | 20836370 | 20937400 | 21038420 | 21139430 | 21240440 | 21341460 | 21442470 | 21543480 | 21644510 | 21745520 | 21846560 | 21947570 | 22048590 | 22149600 | 22250630 | 22351640 | 22452650 | 22553680 | 22654700 | 22755720 | 22856740 | 22957760 | 23058780 | 23159800 | 23260810 | 23361840 | 23462850 | 23563890 | 23664900 | 23765930 | 23866940 | 23967960 | 24068990 | 24170000 | 24271020 | 24372030 | 24473040 | 24574070 | 24675110 | 24776100 | 24877120 | 24978130 | 25079150 | 25180200 | 25281210 | 25382240 | 25483250 | 25584270 | 25685280 | 25786300 | 25887330 | 25988340 | 26089360 | 26190380 | 26291400 | 26392420 | 26493440 | 26594470 | 26695480 | 26796490 | 26897510 | 26998540 | 27099560 | 27200580 | 27301590 | 27402620 | 27503640 | 27604660 | 27705690 | 27806710 | 27907730 | 28008750 | 28109780 | 28210780 | 28311790 | 28412810 | 28513820 | 28614840 | 28715850 | 28816870 | 28917880 | 29018910 | 29119940 | 29220950 | 29321980 | 29423010 | 29524030 | 29625030 | 29726050 | 29827090 | 29928100 | 30029130 | 30130140 | 30231170 | 30332190 | 30433200 | 30534220 | 30635240 | 30736270 | 30837290 | 30938310 | 31039330 | 31140350 | 31241370 | 31342390 | 31443450 | 31544460 | 31645470 | 31746490 | 31847510 | 31948530 | 32049550 | 32150560 | 32251580 | 32352600 | 32453610 | 32554640 | 32655660 | 32756680 | 32857700 | 32958710 | 33059720 | 33160740 | 33261770 | 33362780 | 33463810 | 33564830 | 33665840 | 33766860 | 33867880 | 33968900 | 34069920 | 34170960 | 34271980 | 34372990 | 34474000 | 34575020 | 34676040 | 34777060 | 34878090 | 34979100 | 35080120 | 35181140 | 35282160 | 35383180 | 35484200 | 35585220 | 35686280 | 35787260 | 35888270 | 35989280 | 36090300 | 36191320 | 36292340 | 36393350 | 36494380 | 36595390 | 36696400 | 36797420 | 36898440 | 36999460 | 37100470 | 37201490 | 37302520 | 37403520 | 37504540 | 37605570 | 37706570 | 37807590 | 37908600 | 38009620 | 38110660 | 38211680 | 38312700 | 38413720 | 38514740 | 38615750 | 38716780 | 38817790 | 38918810 | 39019830 | 39120850 | 39221860 | 39322880 | 39423910 | 39524920 | 39625940 | 39726960 | 39827980 | 39929000 | 40030020 | 40131040 | 40232060 | 40333070 | 40434090 | 40535100 | 40636120 | 40737150 | 40838160 | 40939190 | 41040210 | 41141220 | 41242240 | 41343270 | 41444290 | 41545310 | 41646330 | 41747340 | 41848360 | 41949380 | 42050400 | 42151420 | 42252430 | 42353450 | 42454460 | 42555480 | 42656500 | 42757530 | 42858550 | 42959580 | 43060590 | 43161610 | 43262630 | 43363650 | 43464660 | 43565680 | 43666700 | 43767730 | 43868740 | 43969750 | 44070770 | 44171790 | 44272800 | 44373820 | 44474840 | 44575860 | 44676880 | 44777900 | 44878910 | 44979940 | 45080950 | 45181990 | 45282980 | 45384000 | 45485010 | 45586020 | 45687040 | 45788070 | 45889080 | 45990110 | 46091130 | 46192140 | 46293150 | 46394200 | 46495200 | 46596220 | 46697240 | 46798260 | 46899280 | 47000290 | 47101320 | 47202340 | 47303340 | 47404370 | 47505390 | 47606410 | 47707420 | 47808440 | 47909460 | 48010480 | 48111490 | 48212520 | 48313540 | 48414560 | 48515580 | 48616590 | 48717610 | 48818620 | 48919650 | 49020670 | 49121690 | 49222700 | 49323720 | 49424740 | 49525780 | 49626800 | 49727820 | 49828850 | 49929840 | 50030860 | 50131870 | 50232880 | 50333900 | 50434910 | 50535930 | 50636950 | 50737970 | 50838990 | 50940000 | 51041030 | 51142050 | 51243060 | 51344100 | 51445120 | 51546140 | 51647160 | 51748180 | 51849190 | 51950200 | 52051220 | 52152230 | 52253260 | 52354270 | 52455300 | 52556320 | 52657350 | 52758350 | 52859370 | 52960380 | 53061390 | 53162410 | 53263460 | 53364480 | 53465500 | 53566520 | 53667540 | 53768550 | 53869570 | 53970580 | 54071600 | 54172620 | 54273620 | 54374640 | 54475660 | 54576670 | 54677690 | 54778710 | 54879720 | 54980740 | 55081780 | 55182800 | 55283820 | 55384840 | 55485850 | 55586860 | 55687880 | 55788900 | 55889920 | 55990940 | 56091950 | 56192960 | 56293980 | 56395010 | 56496030 | 56597060 | 56698060 | 56799080 | 56900110 | 57001130 | 57102150 | 57203170 | 57304180 | 57405200 | 57506230 | 57607240 | 57708260 | 57809280 | 57910290 | 58011310 | 58112340 | 58213350 | 58314370 | 58415390 | 58516410 | 58617420 | 58718440 | 58819460 | 58920470 | 59021480 | 59122500 | 59223520 | 59324530 | 59425560 | 59526580 | 59627600 | 59728620 | 59829640 | 59930660 | 60031680 | 60132690 | 60233710 | 60334740 | 60435740 | 60536760 | 60637780 | 60738800 | 60839830 | 60940840 | 61041860 | 61142880 | 61243900 | 61344910 | 61445920 | 61546940 | 61647950 | 61748970 | 61849980 | 61951000 | 62052030 | 62153050 | 62254060 | 62355080 | 62456090 | 62557120 | 62658140 | 62759150 | 62860160 | 62961180 | 63062200 | 63163220 | 63264250 | 63365260 | 63466280 | 63567300 | 63668320 | 63769340 | 63870350 | 63971370 | 64072380 | 64173400 | 64274450 | 64375440 | 64476460 | 64577480 | 64678500 | 64779520 | 64880540 | 64981560 | 65082580 | 65183590 | 65284600 | 65385620 | 65486640 | 65587650 | 65688670 | 65789700 | 65890720 | 65991740 | 66092770 | 66193780 | 66294810 | 66395830 | 66496840 | 66597870 | 66698920 | 66799930 | 66900960 | 67001970 | 67102990 | 67204020 | 67305020 | 67406080 | 67507090 | 67608110 | 67709140 | 67810140 | 67911160 | 68012180 | 68113190 | 68214220 | 68315240 | 68416260 | 68517280 | 68618290 | 68719310 | 68820320 | 68921340 | 69022350 | 69123380 | 69224420 | 69325440 | 69426460 | 69527480 | 69628500 | 69729510 | 69830540 | 69931570 | 70032580 | 70133590 | 70234610 | 70335620 | 70436640 | 70537660 | 70638670 | 70739700 | 70840700 | 70941720 | 71042740 | 71143760 | 71244780 | 71345800 | 71446830 | 71547830 | 71648860 | 71749860 | 71850880 | 71951900 | 72052920 | 72153940 | 72254960 | 72355980 | 72456990 | 72558020 | 72659060 | 72760060 | 72861070 | 72962080 | 73063100 | 73164120 | 73265140 | 73366150 | 73467180 | 73568190 | 73669210 | 73770230 | 73871250 | 73972260 | 74073290 | 74174300 | 74275330 | 74376350 | 74477380 | 74578390 | 74679400 | 74780420 | 74881430 | 74982440 | 75083460 | 75184470 | 75285500 | 75386510 | 75487530 | 75588540 | 75689570 | 75790580 | 75891590 | 75992610 | 76093630 | 76194650 | 76295660 | 76396680 | 76497700 | 76598710 | 76699730 | 76800740 | 76901790 | 77002820 | 77103820 | 77204850 | 77305860 | 77406870 | 77507890 | 77608900 | 77709930 | 77810930 | 77911960 | 78012970 | 78113980 | 78215010 | 78316030 | 78417060 | 78518080 | 78619100 | 78720120 | 78821150 | 78922180 | 79023180 | 79124210 | 79225210 | 79326220 | 79427240 | 79528270 | 79629290 | 79730310 | 79831310 | 79932340 | 80033340 | 80134370 | 80235380 | 80336400 | 80437420 | 80538440 | 80639460 | 80740490 | 80841500 | 80942520 | 81043540 | 81144550 | 81245580 | 81346600 | 81447620 | 81548620 | 81649650 | 81750660 | 81851680 | 81952700 | 82053730 | 82154740 | 82255750 | 82356770 | 82457810 | 82558820 | 82659830 | 82760860 | 82861870 | 82962890 | 83063900 | 83164920 | 83265940 | 83366960 | 83467980 | 83569000 | 83670020 | 83771040 | 83872060 | 83973090 | 84074110 | 84175130 | 84276150 | 84377150 | 84478180 | 84579190 | 84680210 | 84781230 | 84882260 | 84983250 | 85084280 | 85185300 | 85286320 | 85387340 | 85488370 | 85589400 | 85690420 | 85791430 | 85892450 | 85993460 | 86094480 | 86195500 | 86296520 | 86397540
F5 | 0.1386 | 0.1247 | 0.1488 | 0.1399 | 0.2058 | 0.1157 | 0.2046 | 0.1141 | 0.0969 | 0.1072 | 0.1245 | 0.2716 | 0.1666 | 0.1426 | 0.2643 | 0.1225 | 0.1419 | 0.1143 | 0.1267 | 0.0948 | 0.1895 | 0.1298 | 0.2862 | 0.1268 | 0.0957 | 0.0959 | 0.1202 | 0.0976 | 0.1011 | 0.109 | 0.1266 | 0.0974 | 0.1466 | 0.0977 | 0.1389 | 0.1056 | 0.1118 | 0.2568 | 0.1341 | 0.3689 | 0.159 | 0.1325 | 0.1096 | 0.115 | 0.1201 | 0.1457 | 0.1151 | 0.149 | 0.1016 | 0.1631 | 0.1028 | 0.1173 | 0.2149 | 0.1039 | 0.1302 | 0.3692 | 0.2343 | 0.127 | 0.1448 | 0.232 | 0.1181 | 0.17 | 0.1078 | 0.2566 | 0.108 | 0.1493 | 0.1402 | 0.1458 | 0.1557 | 0.1424 | 0.1144 | 0.1351 | 0.2124 | 0.1176 | 0.2791 | 0.1367 | 0.2197 | 0.132 | 0.1622 | 0.1274 | 0.1163 | 0.1286 | 0.1358 | 0.1364 | 0.1361 | 0.1707 | 0.1426 | 0.1783 | 0.1354 | 0.1419 | 0.2874 | 0.1602 | 0.1647 | 0.1263 | 0.1449 | 0.1514 | 0.2081 | 0.1572 | 0.1399 | 0.1593 | 0.1538 | 0.1517 | 0.1574 | 0.1355 | 0.1731 | 0.1695 | 0.1536 | 0.2364 | 0.1541 | 0.2521 | 0.2131 | 0.1706 | 0.216 | 0.2664 | 0.1449 | 0.1807 | 0.1439 | 0.1763 | 0.2008 | 0.2106 | 0.252 | 0.2016 | 0.2198 | 0.1862 | 0.1866 | 0.1677 | 0.1778 | 0.1738 | 0.1782 | 0.177 | 0.2547 | 0.1598 | 0.1874 | 0.1693 | 0.1835 | 0.1984 | 0.2144 | 0.1988 | 0.2331 | 0.1911 | 0.2027 | 0.3007 | 0.1817 | 0.3331 | 0.3425 | 0.2007 | 0.2247 | 0.2042 | 0.2322 | 0.2319 | 0.2319 | 0.2423 | 0.2438 | 0.2117 | 0.2408 | 0.2215 | 0.2081 | 0.2365 | 0.4039 | 0.2281 | 0.2172 | 0.2555 | 0.2673 | 0.2488 | 0.3727 | 0.3179 | 0.2394 | 0.2318 | 0.242 | 0.2412 | 0.2554 | 0.2835 | 0.4135 | 0.286 | 0.2617 | 0.2844 | 0.24 | 0.2709 | 0.2846 | 0.2979 | 0.3744 | 0.2901 | 0.286 | 0.3158 | 0.287 | 0.2937 | 0.3568 | 0.3944 | 0.2942 | 0.3046 | 0.3579 | 0.3188 | 0.3091 | 0.4169 | 0.3331 | 0.3045 | 0.3457 | 0.3341 | 0.3554 | 0.5075 | 0.3938 | 0.3518 | 0.4093 | 0.3558 | 0.3701 | 0.3612 | 0.3705 | 0.4337 | 0.3683 | 0.3726 | 0.3661 | 0.3743 | 0.385 | 0.3709 | 0.3797 | 0.4005 | 0.3775 | 0.4214 | 0.3859 | 0.3738 | 0.4082 | 0.3843 | 0.3866 | 0.5165 | 0.3927 | 0.4315 | 0.3307 | 0.382 | 0.3732 | 0.4451 | 0.3791 | 0.3757 | 0.3759 | 0.3734 | 0.3805 | 0.3787 | 0.3709 | 0.3748 | 0.3712 | 0.3709 | 0.3685 | 0.3768 | 0.4027 | 0.3785 | 0.3749 | 0.37 | 0.3331 | 0.4868 | 0.3874 | 0.3764 | 0.377 | 0.5588 | 0.4613 | 0.3778 | 0.4019 | 0.3758 | 0.379 | 0.4189 | 0.3726 | 0.3641 | 0.374 | 0.3743 | 0.3776 | 0.4179 | 0.3764 | 0.551 | 0.4036 | 0.3727 | 0.3892 | 0.4791 | 0.4658 | 0.4279 | 0.374 | 0.3743 | 0.3928 | 0.3735 | 0.3717 | 0.4067 | 0.3772 | 0.4257 | 0.4841 | 0.3726 | 0.4812 | 0.3708 | 0.3759 | 0.4245 | 0.4194 | 0.4907 | 0.3877 | 0.4292 | 0.3701 | 0.3761 | 0.3768 | 0.3689 | 0.3747 | 0.3967 | 0.4012 | 0.3892 | 0.4505 | 0.3814 | 0.4466 | 0.3773 | 0.39 | 0.3755 | 0.4027 | 0.374 | 0.37 | 0.3799 | 0.369 | 0.5201 | 0.3716 | 0.3735 | 0.3903 | 0.3725 | 0.3868 | 0.4274 | 0.3806 | 0.3686 | 0.3828 | 0.5058 | 0.3747 | 0.3834 | 0.3012 | 0.3769 | 0.4381 | 0.3775 | 0.4027 | 0.3838 | 0.4067 | 0.3734 | 0.3788 | 0.3786 | 0.374 | 0.3779 | 0.4984 | 0.396 | 0.3869 | 0.3854 | 0.3765 | 0.3981 | 0.3733 | 0.3825 | 0.3791 | 0.3848 | 0.4828 | 0.3787 | 0.3803 | 0.3788 | 0.3863 | 0.3975 | 0.437 | 0.4077 | 0.4098 | 0.4202 | 0.3969 | 0.3853 | 0.3935 | 0.5004 | 0.3975 | 0.3833 | 0.4334 | 0.4046 | 0.4169 | 0.4592 | 0.3977 | 0.4122 | 0.413 | 0.4138 | 0.447 | 0.3896 | 0.4184 | 0.3923 | 0.4357 | 0.4094 | 0.3909 | 0.4096 | 0.4151 | 0.3864 | 0.4127 | 0.3987 | 0.4073 | 0.4499 | 0.4431 | 0.3982 | 0.4881 | 0.3499 | 0.4007 | 0.499 | 0.4659 | 0.419 | 0.421 | 0.4026 | 0.395 | 0.3218 | 0.3946 | 0.4063 | 0.3907 | 0.396 | 0.4139 | 0.4663 | 0.3964 | 0.5237 | 0.3862 | 0.4166 | 0.4034 | 0.4711 | 0.3942 | 0.3945 | 0.3896 | 0.3893 | 0.4731 | 0.4164 | 0.3924 | 0.4255 | 0.3541 | 0.3912 | 0.3847 | 0.3879 | 0.3926 | 0.4136 | 0.4523 | 0.4448 | 0.3875 | 0.3846 | 0.3867 | 0.4089 | 0.3004 | 0.3747 | 0.4288 | 0.4696 | 0.3855 | 0.3605 | 0.3832 | 0.4142 | 0.3988 | 0.382 | 0.3842 | 0.3919 | 0.4437 | 0.3331 | 0.3983 | 0.4114 | 0.3852 | 0.3782 | 0.4122 | 0.3831 | 0.3942 | 0.4248 | 0.3999 | 0.3827 | 0.388 | 0.4022 | 0.3877 | 0.3806 | 0.3781 | 0.4952 | 0.383 | 0.3783 | 0.3735 | 0.4025 | 0.3809 | 0.3833 | 0.3767 | 0.3809 | 0.3807 | 0.4752 | 0.3816 | 0.4171 | 0.39 | 0.3819 | 0.3835 | 0.5132 | 0.5093 | 0.403 | 0.3734 | 0.3823 | 0.3819 | 0.4748 | 0.4616 | 0.3741 | 0.4465 | 0.3812 | 0.3811 | 0.3803 | 0.414 | 0.3778 | 0.3745 | 0.4795 | 0.3717 | 0.4507 | 0.4108 | 0.3585 | 0.375 | 0.3766 | 0.3864 | 0.3779 | 0.3736 | 0.3702 | 0.5106 | 0.3849 | 0.3753 | 0.3815 | 0.4172 | 0.3771 | 0.3967 | 0.3724 | 0.3651 | 0.3729 | 0.3873 | 0.3935 | 0.3956 | 0.3715 | 0.3961 | 0.3056 | 0.4131 | 0.3661 | 0.4222 | 0.3718 | 0.3771 | 0.3452 | 0.4208 | 0.4317 | 0.4375 | 0.3814 | 0.3668 | 0.3868 | 0.3912 | 0.5048 | 0.4261 | 0.3688 | 0.3667 | 0.472 | 0.3905 | 0.4417 | 0.449 | 0.3748 | 0.4 | 0.4005 | 0.5343 | 0.4522 | 0.3654 | 0.3889 | 0.3962 | 0.4342 | 0.3687 | 0.3671 | 0.5236 | 0.3654 | 0.4439 | 0.3791 | 0.3725 | 0.3714 | 0.4624 | 0.4485 | 0.3702 | 0.3935 | 0.5436 | 0.365 | 0.375 | 0.3691 | 0.3858 | 0.3915 | 0.3657 | 0.5102 | 0.3824 | 0.3643 | 0.3705 | 0.378 | 0.3703 | 0.3872 | 0.3717 | 0.3657 | 0.386 | 0.3668 | 0.4769 | 0.3646 | 0.3755 | 0.3865 | 0.3674 | 0.3904 | 0.3637 | 0.3677 | 0.3625 | 0.4119 | 0.3731 | 0.3807 | 0.393 | 0.5006 | 0.4057 | 0.366 | 0.3667 | 0.5065 | 0.3581 | 0.3649 | 0.364 | 0.3647 | 0.356 | 0.4302 | 0.3916 | 0.3636 | 0.4249 | 0.5327 | 0.5036 | 0.3685 | 0.3615 | 0.3694 | 0.4711 | 0.4511 | 0.3722 | 0.3777 | 0.3681 | 0.4503 | 0.377 | 0.352 | 0.3588 | 0.3953 | 0.4398 | 0.3608 | 0.3628 | 0.3596 | 0.3643 | 0.3572 | 0.4013 | 0.3792 | 0.3806 | 0.3542 | 0.3584 | 0.3642 | 0.3831 | 0.366 | 0.4152 | 0.3636 | 0.3846 | 0.4639 | 0.3585 | 0.3692 | 0.3731 | 0.3601 | 0.3573 | 0.3617 | 0.3703 | 0.3663 | 0.4084 | 0.3589 | 0.3635 | 0.3672 | 0.3566 | 0.3667 | 0.4175 | 0.3572 | 0.3588 | 0.3721 | 0.3531 | 0.3583 | 0.3537 | 0.3521 | 0.389 | 0.4072 | 0.3755 | 0.371 | 0.378 | 0.3549 | 0.3569 | 0.3848 | 0.3554 | 0.3801 | 0.3874 | 0.3568 | 0.3553 | 0.3536 | 0.3557 | 0.3597 | 0.3593 | 0.3589 | 0.3778 | 0.3697 | 0.362 | 0.352 | 0.3577 | 0.3679 | 0.3572 | 0.3659 | 0.3845 | 0.5478 | 0.4899 | 0.3557 | 0.3586 | 0.3985 | 0.4256 | 0.3196 | 0.398 | 0.3612 | 0.3592 | 0.3724 | 0.3623 | 0.3773 | 0.3563 | 0.3565 | 0.3606 | 0.3661 | 0.3572 | 0.3512 | 0.3514 | 0.3562 | 0.3507 | 0.3573 | 0.3541 | 0.3547 | 0.3547 | 0.3687 | 0.3385 | 0.4226 | 0.3559 | 0.4016 | 0.3548 | 0.3508 | 0.4176 | 0.358 | 0.4955 | 0.3623 | 0.4486 | 0.364 | 0.3546 | 0.3546 | 0.3526 | 0.3525 | 0.3905 | 0.3536 | 0.3684 | 0.3539 | 0.4988 | 0.3485 | 0.4258 | 0.3492 | 0.3618 | 0.3529 | 0.4172 | 0.3425 | 0.3482 | 0.5191 | 0.3518 | 0.3506 | 0.3763 | 0.3506 | 0.3635 | 0.3595 | 0.3612 | 0.5073 | 0.3535 | 0.4119 | 0.3499 | 0.3691 | 0.3488 | 0.3634 | 0.3514 | 0.3556 | 0.3613 | 0.3534 | 0.3542 | 0.4516 | 0.3769 | 0.3966 | 0.3537 | 0.3808 | 0.3514 | 0.3538 | 0.3506 | 0.466 | 0.3524 | 0.3543 | 0.3741 | 0.3453 | 0.3975 | 0.3528 | 0.3533 | 0.3915 | 0.4066 | 0.3723 | 0.3652 | 0.3562 | 0.3516 | 0.3522 | 0.3449 | 0.2994 | 0.353 | 0.3473 | 0.3512 | 0.3508 | 0.3725 | 0.3496 | 0.4037 | 0.3494 | 0.3473 | 0.3505 | 0.3932 | 0.4076 | 0.364 | 0.349 | 0.3532 | 0.347 | 0.346 | 0.3575 | 0.3641 | 0.3435 | 0.3491 | 0.3555 | 0.3497 | 0.3441 | 0.3492 | 0.3851 | 0.3496 | 0.3481 | 0.3538 | 0.3862 | 0.3769 | 0.3452 | 0.3523 | 0.3462 | 0.368 | 0.3485 | 0.4409 | 0.3508 | 0.3456 | 0.3502 | 0.3709 | 0.3505 | 0.316 | 0.3529 | 0.349 | 0.4561 | 0.3106 | 0.3517 | 0.3501 | 0.348 | 0.5347 | 0.3504 | 0.3478 | 0.3629 | 0.3452 | 0.3498 | 0.3604 | 0.3853 | 0.345 | 0.3445 | 0.4034 | 0.4599 | 0.3477 | 0.3477 | 0.3596 | 0.3457 | 0.3298 | 0.3899 | 0.371 | 0.3607 | 0.3457 | 0.3506
Time [ms] | 24385 | 126686 | 227700 | 328721 | 429746 | 530759 | 631779 | 732806 | 833833 | 934844 | 1035856 | 1136878 | 1237891 | 1338906 | 1439936 | 1540959 | 1641979 | 1743001 | 1844025 | 1945046 | 2046072 | 2147097 | 2248123 | 2349139 | 2450152 | 2551175 | 2652199 | 2753219 | 2854241 | 2955259 | 3056286 | 3157312 | 3258336 | 3359358 | 3460381 | 3561408 | 3662457 | 3763470 | 3864487 | 3965506 | 4066540 | 4167555 | 4268570 | 4369589 | 4470608 | 4571627 | 4672659 | 4773676 | 4874724 | 4975714 | 5076735 | 5177767 | 5278779 | 5379789 | 5480813 | 5581839 | 5682853 | 5783865 | 5884884 | 5985908 | 6086924 | 6187943 | 6288959 | 6389977 | 6490995 | 6592022 | 6693037 | 6794064 | 6895088 | 6996108 | 7097127 | 7198141 | 7299162 | 7400186 | 7501206 | 7602229 | 7703246 | 7804264 | 7905293 | 8006303 | 8107321 | 8208339 | 8309356 | 8410383 | 8511394 | 8612412 | 8713441 | 8814452 | 8915490 | 9016503 | 9117520 | 9218543 | 9319564 | 9420585 | 9521609 | 9622636 | 9723652 | 9824677 | 9925704 | 10026730 | 10127740 | 10228760 | 10329780 | 10430800 | 10531830 | 10632840 | 10733860 | 10834880 | 10935910 | 11036920 | 11137950 | 11238970 | 11340000 | 11441010 | 11542030 | 11643060 | 11744100 | 11845090 | 11946110 | 12047140 | 12148160 | 12249190 | 12350210 | 12451240 | 12552250 | 12653280 | 12754300 | 12855320 | 12956330 | 13057350 | 13158380 | 13259410 | 13360410 | 13461430 | 13562440 | 13663460 | 13764480 | 13865500 | 13966530 | 14067550 | 14168580 | 14269600 | 14370620 | 14471640 | 14572670 | 14673680 | 14774710 | 14875720 | 14976750 | 15077770 | 15178790 | 15279800 | 15380820 | 15481840 | 15582860 | 15683880 | 15784910 | 15885930 | 15986960 | 16087990 | 16189000 | 16290010 | 16391040 | 16492060 | 16593080 | 16694090 | 16795120 | 16896130 | 16997160 | 17098180 | 17199210 | 17300230 | 17401250 | 17502270 | 17603300 | 17704320 | 17805340 | 17906370 | 18007380 | 18108410 | 18209430 | 18310450 | 18411470 | 18512490 | 18613510 | 18714540 | 18815560 | 18916580 | 19017610 | 19118630 | 19219650 | 19320670 | 19421710 | 19522730 | 19623740 | 19724770 | 19825790 | 19926810 | 20027830 | 20128860 | 20229870 | 20330890 | 20431910 | 20532930 | 20633960 | 20734980 | 20836020 | 20937040 | 21038060 | 21139070 | 21240080 | 21341100 | 21442120 | 21543130 | 21644150 | 21745170 | 21846200 | 21947220 | 22048230 | 22149240 | 22250280 | 22351290 | 22452300 | 22553330 | 22654350 | 22755360 | 22856380 | 22957400 | 23058420 | 23159440 | 23260450 | 23361480 | 23462500 | 23563530 | 23664550 | 23765570 | 23866580 | 23967610 | 24068630 | 24169650 | 24270660 | 24371670 | 24472690 | 24573710 | 24674750 | 24775740 | 24876760 | 24977770 | 25078800 | 25179840 | 25280850 | 25381880 | 25482890 | 25583910 | 25684930 | 25785950 | 25886970 | 25987990 | 26089000 | 26190030 | 26291040 | 26392060 | 26493090 | 26594110 | 26695120 | 26796140 | 26897160 | 26998180 | 27099200 | 27200220 | 27301240 | 27402260 | 27503290 | 27604310 | 27705330 | 27806350 | 27907370 | 28008390 | 28109420 | 28210420 | 28311440 | 28412450 | 28513470 | 28614490 | 28715500 | 28816510 | 28917530 | 29018550 | 29119580 | 29220600 | 29321620 | 29422650 | 29523670 | 29624680 | 29725700 | 29826730 | 29927740 | 30028770 | 30129790 | 30230810 | 30331830 | 30432850 | 30533860 | 30634890 | 30735910 | 30836930 | 30937950 | 31038970 | 31139990 | 31241010 | 31342030 | 31443090 | 31544100 | 31645120 | 31746140 | 31847150 | 31948180 | 32049190 | 32150210 | 32251230 | 32352240 | 32453260 | 32554280 | 32655300 | 32756320 | 32857340 | 32958350 | 33059370 | 33160390 | 33261410 | 33362430 | 33463460 | 33564470 | 33665490 | 33766500 | 33867520 | 33968540 | 34069560 | 34170600 | 34271620 | 34372630 | 34473650 | 34574660 | 34675680 | 34776710 | 34877730 | 34978740 | 35079770 | 35180780 | 35281800 | 35382820 | 35483840 | 35584860 | 35685920 | 35786900 | 35887920 | 35988930 | 36089940 | 36190970 | 36291980 | 36393000 | 36494020 | 36595030 | 36696050 | 36797060 | 36898080 | 36999100 | 37100120 | 37201140 | 37302160 | 37403160 | 37504190 | 37605210 | 37706220 | 37807230 | 37908250 | 38009260 | 38110310 | 38211320 | 38312340 | 38413360 | 38514380 | 38615390 | 38716420 | 38817440 | 38918450 | 39019480 | 39120490 | 39221510 | 39322530 | 39423550 | 39524570 | 39625580 | 39726600 | 39827620 | 39928640 | 40029660 | 40130680 | 40231700 | 40332720 | 40433740 | 40534740 | 40635770 | 40736790 | 40837810 | 40938840 | 41039860 | 41140870 | 41241890 | 41342910 | 41443940 | 41544960 | 41645980 | 41746990 | 41848010 | 41949020 | 42050050 | 42151060 | 42252080 | 42353090 | 42454100 | 42555130 | 42656150 | 42757170 | 42858190 | 42959220 | 43060240 | 43161250 | 43262270 | 43363290 | 43464300 | 43565320 | 43666340 | 43767370 | 43868380 | 43969400 | 44070420 | 44171430 | 44272450 | 44373470 | 44474480 | 44575500 | 44676520 | 44777540 | 44878560 | 44979580 | 45080600 | 45181640 | 45282620 | 45383640 | 45484660 | 45585670 | 45686690 | 45787720 | 45888720 | 45989750 | 46090770 | 46191780 | 46292800 | 46393850 | 46494850 | 46595860 | 46696880 | 46797900 | 46898920 | 46999940 | 47100960 | 47201980 | 47302980 | 47404020 | 47505030 | 47606050 | 47707060 | 47808080 | 47909100 | 48010120 | 48111140 | 48212160 | 48313180 | 48414200 | 48515220 | 48616240 | 48717250 | 48818270 | 48919300 | 49020320 | 49121340 | 49222350 | 49323360 | 49424380 | 49525420 | 49626440 | 49727460 | 49828490 | 49929490 | 50030500 | 50131520 | 50232520 | 50333540 | 50434550 | 50535570 | 50636600 | 50737620 | 50838630 | 50939650 | 51040680 | 51141690 | 51242710 | 51343740 | 51444760 | 51545780 | 51646800 | 51747820 | 51848830 | 51949840 | 52050860 | 52151880 | 52252900 | 52353920 | 52454950 | 52555960 | 52657000 | 52757990 | 52859020 | 52960020 | 53061040 | 53162050 | 53263100 | 53364130 | 53465140 | 53566160 | 53667180 | 53768190 | 53869220 | 53970230 | 54071240 | 54172260 | 54273270 | 54374280 | 54475300 | 54576320 | 54677340 | 54778350 | 54879370 | 54980380 | 55081420 | 55182440 | 55283460 | 55384480 | 55485490 | 55586510 | 55687530 | 55788540 | 55889570 | 55990580 | 56091590 | 56192610 | 56293630 | 56394650 | 56495670 | 56596700 | 56697700 | 56798730 | 56899750 | 57000770 | 57101790 | 57202820 | 57303830 | 57404840 | 57505870 | 57606890 | 57707900 | 57808920 | 57909940 | 58010950 | 58111980 | 58212990 | 58314010 | 58415040 | 58516060 | 58617070 | 58718080 | 58819100 | 58920110 | 59021130 | 59122140 | 59223160 | 59324170 | 59425200 | 59526220 | 59627250 | 59728260 | 59829280 | 59930300 | 60031320 | 60132330 | 60233350 | 60334380 | 60435380 | 60536400 | 60637420 | 60738450 | 60839470 | 60940490 | 61041500 | 61142530 | 61243550 | 61344560 | 61445570 | 61546580 | 61647600 | 61748610 | 61849630 | 61950640 | 62051670 | 62152690 | 62253710 | 62354720 | 62455740 | 62556770 | 62657780 | 62758790 | 62859810 | 62960820 | 63061840 | 63162870 | 63263900 | 63364900 | 63465930 | 63566940 | 63667970 | 63768980 | 63869990 | 63971010 | 64072020 | 64173040 | 64274090 | 64375090 | 64476100 | 64577120 | 64678140 | 64779160 | 64880180 | 64981200 | 65082220 | 65183230 | 65284250 | 65385260 | 65486280 | 65587300 | 65688320 | 65789350 | 65890370 | 65991390 | 66092410 | 66193430 | 66294450 | 66395480 | 66496490 | 66597520 | 66698560 | 66799570 | 66900600 | 67001620 | 67102640 | 67203660 | 67304670 | 67405720 | 67506740 | 67607750 | 67708780 | 67809780 | 67910800 | 68011820 | 68112840 | 68213860 | 68314880 | 68415900 | 68516930 | 68617940 | 68718950 | 68819970 | 68920980 | 69022000 | 69123020 | 69224060 | 69325080 | 69426100 | 69527120 | 69628140 | 69729150 | 69830180 | 69931210 | 70032220 | 70133230 | 70234260 | 70335260 | 70436290 | 70537300 | 70638320 | 70739340 | 70840350 | 70941370 | 71042380 | 71143400 | 71244420 | 71345440 | 71446480 | 71547470 | 71648500 | 71749500 | 71850530 | 71951540 | 72052560 | 72153580 | 72254600 | 72355620 | 72456630 | 72557660 | 72658700 | 72759700 | 72860710 | 72961730 | 73062750 | 73163760 | 73264780 | 73365800 | 73466820 | 73567840 | 73668850 | 73769880 | 73870890 | 73971900 | 74072940 | 74173950 | 74274980 | 74376000 | 74477020 | 74578040 | 74679050 | 74780060 | 74881080 | 74982090 | 75083100 | 75184120 | 75285140 | 75386150 | 75487170 | 75588190 | 75689210 | 75790220 | 75891230 | 75992260 | 76093270 | 76194290 | 76295300 | 76396320 | 76497340 | 76598350 | 76699370 | 76800380 | 76901440 | 77002460 | 77103460 | 77204500 | 77305500 | 77406520 | 77507540 | 77608540 | 77709570 | 77810580 | 77911600 | 78012610 | 78113620 | 78214660 | 78315670 | 78416700 | 78517730 | 78618740 | 78719770 | 78820790 | 78921820 | 79022820 | 79123850 | 79224860 | 79325870 | 79426890 | 79527910 | 79628930 | 79729950 | 79830960 | 79931980 | 80032990 | 80134020 | 80235020 | 80336050 | 80437060 | 80538080 | 80639100 | 80740140 | 80841150 | 80942160 | 81043180 | 81144200 | 81245220 | 81346240 | 81447260 | 81548270 | 81649290 | 81750310 | 81851330 | 81952350 | 82053370 | 82154380 | 82255390 | 82356410 | 82457450 | 82558460 | 82659470 | 82760500 | 82861520 | 82962530 | 83063540 | 83164570 | 83265580 | 83366610 | 83467620 | 83568640 | 83669660 | 83770690 | 83871710 | 83972730 | 84073760 | 84174770 | 84275790 | 84376800 | 84477820 | 84578830 | 84679850 | 84780870 | 84881900 | 84982900 | 85083930 | 85184940 | 85285970 | 85386990 | 85488010 | 85589040 | 85690060 | 85791070 | 85892090 | 85993100 | 86094120 | 86195140 | 86296170 | 86397180
F6 | 0.1567 | 0.0849 | 0.0952 | 0.1466 | 0.2255 | 0.0822 | 0.1108 | 0.0975 | 0.1026 | 0.1222 | 0.129 | 0.1005 | 0.3002 | 0.265 | 0.2562 | 0.1166 | 0.1345 | 0.0801 | 0.2846 | 0.2717 | 0.2514 | 0.1017 | 0.1034 | 0.0961 | 0.1435 | 0.0993 | 0.0866 | 0.1014 | 0.2676 | 0.0924 | 0.0874 | 0.0869 | 0.155 | 0.2856 | 0.0815 | 0.1022 | 0.1892 | 0.082 | 0.0885 | 0.2884 | 0.1294 | 0.2886 | 0.092 | 0.0951 | 0.122 | 0.0948 | 0.0962 | 0.2644 | 0.0806 | 0.1004 | 0.1057 | 0.1019 | 0.0895 | 0.0913 | 0.0913 | 0.0814 | 0.084 | 0.2631 | 0.0816 | 0.1202 | 0.0813 | 0.0811 | 0.0843 | 0.0803 | 0.082 | 0.0888 | 0.2288 | 0.083 | 0.1797 | 0.1203 | 0.1241 | 0.2343 | 0.1273 | 0.0825 | 0.0836 | 0.0908 | 0.0876 | 0.0907 | 0.082 | 0.1249 | 0.3392 | 0.0998 | 0.0891 | 0.086 | 0.0921 | 0.0806 | 0.101 | 0.0822 | 0.1219 | 0.081 | 0.0871 | 0.0907 | 0.1305 | 0.0884 | 0.2694 | 0.1065 | 0.0928 | 0.0914 | 0.097 | 0.2085 | 0.0983 | 0.1319 | 0.1216 | 0.1742 | 0.1549 | 0.0879 | 0.1223 | 0.1045 | 0.1363 | 0.24 | 0.221 | 0.0814 | 0.0983 | 0.1207 | 0.1062 | 0.0912 | 0.1242 | 0.1005 | 0.0988 | 0.0969 | 0.2293 | 0.0811 | 0.0816 | 0.086 | 0.1267 | 0.2113 | 0.1715 | 0.0901 | 0.085 | 0.0935 | 0.0812 | 0.1116 | 0.0811 | 0.319 | 0.1071 | 0.3276 | 0.2704 | 0.1126 | 0.1104 | 0.1042 | 0.1471 | 0.0806 | 0.1005 | 0.0962 | 0.0971 | 0.1007 | 0.0802 | 0.127 | 0.1043 | 0.2815 | 0.2656 | 0.0967 | 0.1178 | 0.2014 | 0.1137 | 0.2472 | 0.1089 | 0.1093 | 0.2385 | 0.0988 | 0.0923 | 0.2955 | 0.0915 | 0.244 | 0.1357 | 0.1162 | 0.1277 | 0.0806 | 0.2192 | 0.0942 | 0.1873 | 0.2623 | 0.1394 | 0.1 | 0.0863 | 0.1121 | 0.0961 | 0.1545 | 0.1156 | 0.087 | 0.1092 | 0.0891 | 0.0968 | 0.083 | 0.322 | 0.1602 | 0.0805 | 0.0931 | 0.107 | 0.1779 | 0.0838 | 0.0854 | 0.1262 | 0.1301 | 0.0818 | 0.0961 | 0.1102 | 0.0855 | 0.0922 | 0.114 | 0.2651 | 0.0813 | 0.2253 | 0.1648 | 0.0882 | 0.2116 | 0.1183 | 0.1162 | 0.0814 | 0.2999 | 0.1923 | 0.0825 | 0.0978 | 0.1059 | 0.2967 | 0.0954 | 0.228 | 0.1078 | 0.1153 | 0.083 | 0.0841 | 0.081 | 0.1009 | 0.2582 | 0.3376 | 0.0921 | 0.1193 | 0.0908 | 0.2619 | 0.1278 | 0.2317 | 0.2024 | 0.1249 | 0.0939 | 0.1332 | 0.1782 | 0.2175 | 0.089 | 0.112 | 0.107 | 0.1143 | 0.0833 | 0.0884 | 0.0999 | 0.1009 | 0.2307 | 0.0893 | 0.2808 | 0.1278 | 0.0829 | 0.0961 | 0.1444 | 0.0881 | 0.1343 | 0.0814 | 0.2797 | 0.0828 | 0.1025 | 0.2392 | 0.0975 | 0.1159 | 0.0929 | 0.1295 | 0.1911 | 0.1262 | 0.0893 | 0.1648 | 0.0887 | 0.0889 | 0.1187 | 0.1671 | 0.124 | 0.0942 | 0.1275 | 0.0928 | 0.2619 | 0.2422 | 0.1098 | 0.1132 | 0.0969 | 0.0977 | 0.3067 | 0.119 | 0.1998 | 0.124 | 0.2903 | 0.1225 | 0.1302 | 0.082 | 0.0917 | 0.0814 | 0.2391 | 0.2423 | 0.1693 | 0.108 | 0.0936 | 0.089 | 0.0978 | 0.081 | 0.0952 | 0.1049 | 0.099 | 0.2736 | 0.0969 | 0.3117 | 0.0812 | 0.1196 | 0.1272 | 0.1302 | 0.1405 | 0.1008 | 0.2882 | 0.1079 | 0.0878 | 0.1033 | 0.0992 | 0.0893 | 0.1289 | 0.0941 | 0.1048 | 0.297 | 0.1164 | 0.1283 | 0.1019 | 0.0891 | 0.1236 | 0.127 | 0.0833 | 0.1341 | 0.1287 | 0.0995 | 0.1107 | 0.2998 | 0.0811 | 0.0935 | 0.0826 | 0.1001 | 0.1138 | 0.2338 | 0.1052 | 0.2561 | 0.0817 | 0.0902 | 0.0893 | 0.2405 | 0.0898 | 0.0977 | 0.0818 | 0.0927 | 0.2232 | 0.084 | 0.0871 | 0.1237 | 0.1588 | 0.0889 | 0.1179 | 0.0874 | 0.1126 | 0.0871 | 0.0814 | 0.1068 | 0.1376 | 0.0977 | 0.3061 | 0.104 | 0.2221 | 0.081 | 0.0985 | 0.1202 | 0.1575 | 0.1232 | 0.0888 | 0.2771 | 0.0849 | 0.0878 | 0.0867 | 0.1248 | 0.1344 | 0.1153 | 0.0981 | 0.2089 | 0.0945 | 0.1154 | 0.0911 | 0.0812 | 0.1192 | 0.1176 | 0.2469 | 0.1114 | 0.0828 | 0.1894 | 0.2939 | 0.1189 | 0.0834 | 0.0866 | 0.1952 | 0.1166 | 0.2067 | 0.1003 | 0.0874 | 0.0836 | 0.0906 | 0.1268 | 0.1064 | 0.0986 | 0.0843 | 0.0908 | 0.0837 | 0.2317 | 0.0888 | 0.239 | 0.0858 | 0.0897 | 0.1207 | 0.0898 | 0.172 | 0.2627 | 0.0826 | 0.0901 | 0.0816 | 0.1311 | 0.1197 | 0.0827 | 0.1831 | 0.0857 | 0.1901 | 0.1057 | 0.388 | 0.0814 | 0.1028 | 0.091 | 0.1904 | 0.0835 | 0.2093 | 0.218 | 0.1037 | 0.089 | 0.0809 | 0.2558 | 0.0937 | 0.1001 | 0.1106 | 0.1233 | 0.1217 | 0.0934 | 0.083 | 0.1043 | 0.0806 | 0.1047 | 0.309 | 0.2028 | 0.0834 | 0.1099 | 0.0968 | 0.0809 | 0.2051 | 0.0808 | 0.0956 | 0.0952 | 0.1229 | 0.1894 | 0.0986 | 0.0914 | 0.0904 | 0.2447 | 0.2578 | 0.085 | 0.2978 | 0.1101 | 0.1261 | 0.3255 | 0.1227 | 0.1055 | 0.208 | 0.1007 | 0.2725 | 0.3068 | 0.2122 | 0.089 | 0.1044 | 0.0964 | 0.1241 | 0.0907 | 0.0817 | 0.1871 | 0.0951 | 0.0904 | 0.1031 | 0.1071 | 0.0806 | 0.1036 | 0.082 | 0.0888 | 0.2984 | 0.1063 | 0.103 | 0.1113 | 0.0962 | 0.2718 | 0.2956 | 0.2595 | 0.2119 | 0.1605 | 0.1003 | 0.1725 | 0.1504 | 0.091 | 0.0927 | 0.0832 | 0.0869 | 0.0807 | 0.0987 | 0.0879 | 0.0813 | 0.1148 | 0.1386 | 0.0918 | 0.1298 | 0.1696 | 0.0817 | 0.0876 | 0.1102 | 0.0961 | 0.1301 | 0.1138 | 0.276 | 0.0941 | 0.1228 | 0.1019 | 0.1374 | 0.2935 | 0.0995 | 0.096 | 0.0957 | 0.108 | 0.3266 | 0.0867 | 0.0976 | 0.0965 | 0.0849 | 0.0813 | 0.2157 | 0.0814 | 0.0918 | 0.0895 | 0.3604 | 0.1006 | 0.1212 | 0.0998 | 0.0994 | 0.0894 | 0.1316 | 0.3044 | 0.083 | 0.1103 | 0.1581 | 0.2752 | 0.0883 | 0.1319 | 0.109 | 0.1306 | 0.3135 | 0.0821 | 0.0994 | 0.2417 | 0.0809 | 0.2298 | 0.0861 | 0.1467 | 0.1256 | 0.0917 | 0.0922 | 0.0809 | 0.1199 | 0.0911 | 0.2673 | 0.2838 | 0.1003 | 0.1059 | 0.097 | 0.0809 | 0.2203 | 0.0902 | 0.0901 | 0.1033 | 0.2201 | 0.1774 | 0.2083 | 0.0863 | 0.0812 | 0.1156 | 0.0817 | 0.0815 | 0.1335 | 0.1103 | 0.1248 | 0.099 | 0.1893 | 0.2731 | 0.0949 | 0.1232 | 0.2578 | 0.1388 | 0.1012 | 0.083 | 0.1202 | 0.1032 | 0.0912 | 0.0808 | 0.1085 | 0.1695 | 0.0811 | 0.1243 | 0.0832 | 0.1324 | 0.0812 | 0.0897 | 0.0808 | 0.0822 | 0.0815 | 0.1129 | 0.2158 | 0.1766 | 0.0884 | 0.104 | 0.1213 | 0.0956 | 0.0977 | 0.2475 | 0.1339 | 0.2902 | 0.0839 | 0.3101 | 0.0903 | 0.0986 | 0.089 | 0.1284 | 0.0812 | 0.1242 | 0.1133 | 0.1158 | 0.2779 | 0.1698 | 0.0869 | 0.0818 | 0.224 | 0.0821 | 0.1936 | 0.0821 | 0.0919 | 0.0814 | 0.1929 | 0.0809 | 0.1218 | 0.0812 | 0.1048 | 0.2563 | 0.101 | 0.0995 | 0.0809 | 0.0868 | 0.0808 | 0.1601 | 0.0932 | 0.2926 | 0.0987 | 0.0953 | 0.0942 | 0.2297 | 0.0963 | 0.0982 | 0.113 | 0.0845 | 0.1376 | 0.291 | 0.1972 | 0.0931 | 0.1057 | 0.1159 | 0.3446 | 0.0822 | 0.3447 | 0.1131 | 0.2479 | 0.0828 | 0.0984 | 0.0809 | 0.098 | 0.1062 | 0.0833 | 0.0819 | 0.0811 | 0.0896 | 0.1144 | 0.1163 | 0.1136 | 0.1232 | 0.0804 | 0.0831 | 0.2003 | 0.0973 | 0.0948 | 0.1738 | 0.1285 | 0.0821 | 0.1032 | 0.1151 | 0.0903 | 0.0873 | 0.122 | 0.2257 | 0.0931 | 0.088 | 0.0864 | 0.0827 | 0.119 | 0.082 | 0.0813 | 0.0807 | 0.0891 | 0.126 | 0.0812 | 0.1911 | 0.1135 | 0.1087 | 0.1132 | 0.1277 | 0.1789 | 0.1231 | 0.1063 | 0.1007 | 0.1087 | 0.1214 | 0.1182 | 0.0974 | 0.1222 | 0.2999 | 0.0985 | 0.0946 | 0.1298 | 0.1374 | 0.2762 | 0.0888 | 0.2761 | 0.1108 | 0.1228 | 0.0812 | 0.0898 | 0.0934 | 0.1085 | 0.0879 | 0.149 | 0.0944 | 0.1086 | 0.143 | 0.0818 | 0.2567 | 0.1087 | 0.1194 | 0.1261 | 0.0904 | 0.1069 | 0.0879 | 0.3105 | 0.121 | 0.0974 | 0.0811 | 0.2336 | 0.0828 | 0.2293 | 0.0825 | 0.4058 | 0.1453 | 0.1127 | 0.1256 | 0.1161 | 0.0953 | 0.0978 | 0.082 | 0.0985 | 0.1055 | 0.0896 | 0.1272 | 0.1331 | 0.0968 | 0.0913 | 0.0842 | 0.1221 | 0.0843 | 0.0941 | 0.0819 | 0.081 | 0.0849 | 0.0956 | 0.2321 | 0.0977 | 0.0817 | 0.2019 | 0.0825 | 0.0973 | 0.0841 | 0.083 | 0.124 | 0.0816 | 0.0842 | 0.103 | 0.2686 | 0.0822 | 0.0815 | 0.1014 | 0.0847 | 0.1 | 0.1335 | 0.0812 | 0.2084 | 0.086 | 0.1006 | 0.0815 | 0.0913 | 0.0885 | 0.0845 | 0.108 | 0.1009 | 0.2773 | 0.0844 | 0.2055 | 0.0841 | 0.3679 | 0.0816 | 0.1027 | 0.1597 | 0.0831 | 0.3161 | 0.2232 | 0.1655 | 0.2363 | 0.1166 | 0.0886 | 0.3575 | 0.1035 | 0.1287 | 0.1056 | 0.1111 | 0.092 | 0.0814 | 0.2652 | 0.1002 | 0.1412 | 0.1182 | 0.1303 | 0.0816 | 0.216 | 0.3029 | 0.1143 | 0.1238 | 0.0858
Time [ms] | 24029 | 126330 | 227344 | 328365 | 429390 | 530403 | 631423 | 732450 | 833477 | 934488 | 1035500 | 1136522 | 1237535 | 1338550 | 1439580 | 1540603 | 1641623 | 1742645 | 1843669 | 1944690 | 2045716 | 2146741 | 2247767 | 2348783 | 2449796 | 2550819 | 2651843 | 2752863 | 2853885 | 2954903 | 3055930 | 3156956 | 3257980 | 3359002 | 3460025 | 3561052 | 3662101 | 3763114 | 3864131 | 3965150 | 4066184 | 4167199 | 4268214 | 4369233 | 4470252 | 4571271 | 4672303 | 4773320 | 4874368 | 4975358 | 5076379 | 5177411 | 5278423 | 5379433 | 5480457 | 5581483 | 5682497 | 5783509 | 5884528 | 5985552 | 6086568 | 6187587 | 6288603 | 6389621 | 6490639 | 6591666 | 6692681 | 6793708 | 6894732 | 6995752 | 7096771 | 7197785 | 7298806 | 7399830 | 7500850 | 7601873 | 7702890 | 7803908 | 7904937 | 8005947 | 8106965 | 8207983 | 8309000 | 8410027 | 8511038 | 8612056 | 8713085 | 8814096 | 8915134 | 9016147 | 9117164 | 9218187 | 9319208 | 9420229 | 9521252 | 9622280 | 9723296 | 9824321 | 9925348 | 10026370 | 10127380 | 10228400 | 10329420 | 10430440 | 10531470 | 10632490 | 10733510 | 10834520 | 10935550 | 11036560 | 11137590 | 11238610 | 11339640 | 11440660 | 11541680 | 11642710 | 11743750 | 11844730 | 11945760 | 12046780 | 12147800 | 12248830 | 12349850 | 12450880 | 12551900 | 12652920 | 12753940 | 12854960 | 12955970 | 13057000 | 13158030 | 13259050 | 13360050 | 13461070 | 13562080 | 13663100 | 13764120 | 13865150 | 13966180 | 14067200 | 14168220 | 14269240 | 14370260 | 14471280 | 14572310 | 14673330 | 14774350 | 14875370 | 14976390 | 15077410 | 15178430 | 15279450 | 15380470 | 15481480 | 15582510 | 15683530 | 15784550 | 15885570 | 15986600 | 16087630 | 16188640 | 16289660 | 16390690 | 16491700 | 16592720 | 16693740 | 16794760 | 16895780 | 16996800 | 17097820 | 17198850 | 17299870 | 17400890 | 17501920 | 17602940 | 17703970 | 17804980 | 17906010 | 18007030 | 18108050 | 18209080 | 18310090 | 18411110 | 18512130 | 18613150 | 18714180 | 18815200 | 18916220 | 19017250 | 19118270 | 19219300 | 19320320 | 19421350 | 19522380 | 19623390 | 19724410 | 19825430 | 19926460 | 20027480 | 20128510 | 20229520 | 20330540 | 20431560 | 20532570 | 20633600 | 20734620 | 20835660 | 20936680 | 21037700 | 21138720 | 21239720 | 21340740 | 21441760 | 21542770 | 21643790 | 21744810 | 21845850 | 21946860 | 22047870 | 22148890 | 22249920 | 22350930 | 22451940 | 22552970 | 22653990 | 22755010 | 22856030 | 22957040 | 23058060 | 23159090 | 23260100 | 23361130 | 23462140 | 23563180 | 23664190 | 23765220 | 23866230 | 23967250 | 24068270 | 24169290 | 24270310 | 24371320 | 24472330 | 24573350 | 24674400 | 24775390 | 24876400 | 24977420 | 25078440 | 25179480 | 25280500 | 25381520 | 25482540 | 25583550 | 25684570 | 25785590 | 25886620 | 25987630 | 26088650 | 26189670 | 26290680 | 26391710 | 26492730 | 26593760 | 26694760 | 26795780 | 26896800 | 26997820 | 27098850 | 27199860 | 27300880 | 27401900 | 27502930 | 27603950 | 27704980 | 27806000 | 27907020 | 28008030 | 28109060 | 28210070 | 28311080 | 28412100 | 28513110 | 28614130 | 28715140 | 28816160 | 28917170 | 29018200 | 29119220 | 29220240 | 29321270 | 29422300 | 29523320 | 29624320 | 29725340 | 29826380 | 29927390 | 30028420 | 30129430 | 30230460 | 30331480 | 30432490 | 30533500 | 30634530 | 30735560 | 30836580 | 30937600 | 31038620 | 31139640 | 31240660 | 31341680 | 31442740 | 31543750 | 31644760 | 31745780 | 31846800 | 31947820 | 32048840 | 32149850 | 32250870 | 32351890 | 32452900 | 32553930 | 32654940 | 32755960 | 32856980 | 32958000 | 33059010 | 33160030 | 33261060 | 33362070 | 33463100 | 33564120 | 33665130 | 33766150 | 33867170 | 33968180 | 34069210 | 34170250 | 34271270 | 34372280 | 34473290 | 34574310 | 34675330 | 34776350 | 34877380 | 34978390 | 35079410 | 35180430 | 35281450 | 35382470 | 35483490 | 35584510 | 35685560 | 35786540 | 35887560 | 35988570 | 36089590 | 36190610 | 36291630 | 36392640 | 36493670 | 36594680 | 36695690 | 36796710 | 36897720 | 36998750 | 37099760 | 37200780 | 37301800 | 37402810 | 37503830 | 37604860 | 37705860 | 37806880 | 37907890 | 38008900 | 38109950 | 38210970 | 38311990 | 38413010 | 38514030 | 38615040 | 38716060 | 38817080 | 38918100 | 39019120 | 39120140 | 39221150 | 39322170 | 39423200 | 39524210 | 39625230 | 39726250 | 39827270 | 39928280 | 40029300 | 40130320 | 40231340 | 40332360 | 40433380 | 40534390 | 40635410 | 40736440 | 40837450 | 40938480 | 41039500 | 41140510 | 41241530 | 41342560 | 41443580 | 41544600 | 41645620 | 41746630 | 41847650 | 41948660 | 42049690 | 42150700 | 42251720 | 42352740 | 42453750 | 42554770 | 42655790 | 42756820 | 42857840 | 42958860 | 43059880 | 43160900 | 43261920 | 43362940 | 43463940 | 43564970 | 43665990 | 43767020 | 43868020 | 43969040 | 44070060 | 44171080 | 44272090 | 44373110 | 44474130 | 44575150 | 44676160 | 44777180 | 44878200 | 44979220 | 45080240 | 45181280 | 45282270 | 45383290 | 45484300 | 45585310 | 45686330 | 45787360 | 45888370 | 45989400 | 46090420 | 46191420 | 46292440 | 46393490 | 46494490 | 46595510 | 46696520 | 46797550 | 46898570 | 46999580 | 47100610 | 47201620 | 47302630 | 47403660 | 47504680 | 47605700 | 47706710 | 47807730 | 47908740 | 48009760 | 48110780 | 48211800 | 48312820 | 48413840 | 48514860 | 48615880 | 48716900 | 48817910 | 48918940 | 49019960 | 49120980 | 49221990 | 49323010 | 49424020 | 49525070 | 49626080 | 49727110 | 49828140 | 49929130 | 50030150 | 50131160 | 50232170 | 50333180 | 50434200 | 50535220 | 50636240 | 50737260 | 50838280 | 50939290 | 51040320 | 51141340 | 51242350 | 51343390 | 51444400 | 51545420 | 51646440 | 51747460 | 51848480 | 51949490 | 52050510 | 52151520 | 52252540 | 52353560 | 52454590 | 52555610 | 52656640 | 52757640 | 52858660 | 52959660 | 53060680 | 53161700 | 53262740 | 53363770 | 53464780 | 53565810 | 53666820 | 53767840 | 53868860 | 53969870 | 54070890 | 54171900 | 54272910 | 54373930 | 54474940 | 54575960 | 54676980 | 54778000 | 54879010 | 54980030 | 55081060 | 55182080 | 55283100 | 55384120 | 55485140 | 55586150 | 55687170 | 55788190 | 55889210 | 55990220 | 56091240 | 56192250 | 56293270 | 56394300 | 56495320 | 56596340 | 56697350 | 56798370 | 56899400 | 57000420 | 57101440 | 57202460 | 57303470 | 57404490 | 57505520 | 57606530 | 57707540 | 57808560 | 57909580 | 58010600 | 58111620 | 58212640 | 58313660 | 58414680 | 58515700 | 58616710 | 58717730 | 58818740 | 58919760 | 59020770 | 59121790 | 59222800 | 59323820 | 59424850 | 59525860 | 59626890 | 59727910 | 59828920 | 59929940 | 60030970 | 60131980 | 60233000 | 60334020 | 60435030 | 60536050 | 60637070 | 60738090 | 60839120 | 60940130 | 61041150 | 61142170 | 61243190 | 61344200 | 61445210 | 61546230 | 61647240 | 61748260 | 61849270 | 61950290 | 62051320 | 62152340 | 62253350 | 62354360 | 62455380 | 62556410 | 62657420 | 62758440 | 62859450 | 62960460 | 63061480 | 63162510 | 63263540 | 63364540 | 63465570 | 63566590 | 63667610 | 63768620 | 63869640 | 63970660 | 64071670 | 64172690 | 64273740 | 64374730 | 64475740 | 64576770 | 64677790 | 64778800 | 64879820 | 64980850 | 65081860 | 65182880 | 65283890 | 65384900 | 65485930 | 65586940 | 65687960 | 65788990 | 65890010 | 65991030 | 66092060 | 66193070 | 66294100 | 66395120 | 66496130 | 66597160 | 66698200 | 66799220 | 66900240 | 67001260 | 67102280 | 67203300 | 67304310 | 67405360 | 67506380 | 67607400 | 67708420 | 67809430 | 67910450 | 68011460 | 68112480 | 68213500 | 68314530 | 68415550 | 68516580 | 68617580 | 68718600 | 68819610 | 68920620 | 69021650 | 69122670 | 69223700 | 69324730 | 69425740 | 69526770 | 69627780 | 69728800 | 69829820 | 69930850 | 70031860 | 70132880 | 70233900 | 70334910 | 70435930 | 70536950 | 70637960 | 70738980 | 70839990 | 70941010 | 71042020 | 71143050 | 71244060 | 71345090 | 71446120 | 71547120 | 71648140 | 71749150 | 71850170 | 71951180 | 72052210 | 72153220 | 72254240 | 72355260 | 72456280 | 72557300 | 72658340 | 72759340 | 72860360 | 72961370 | 73062390 | 73163410 | 73264420 | 73365440 | 73466460 | 73567480 | 73668500 | 73769520 | 73870540 | 73971550 | 74072580 | 74173600 | 74274620 | 74375640 | 74476660 | 74577680 | 74678690 | 74779700 | 74880720 | 74981730 | 75082750 | 75183760 | 75284780 | 75385790 | 75486820 | 75587830 | 75688850 | 75789860 | 75890880 | 75991900 | 76092920 | 76193940 | 76294950 | 76395970 | 76496990 | 76598000 | 76699020 | 76800030 | 76901090 | 77002100 | 77103110 | 77204140 | 77305150 | 77406160 | 77507180 | 77608190 | 77709220 | 77810220 | 77911250 | 78012260 | 78113270 | 78214300 | 78315310 | 78416350 | 78517370 | 78618390 | 78719410 | 78820440 | 78921460 | 79022470 | 79123500 | 79224500 | 79325510 | 79426530 | 79527560 | 79628580 | 79729600 | 79830610 | 79931620 | 80032630 | 80133660 | 80234660 | 80335690 | 80436700 | 80537730 | 80638740 | 80739780 | 80840790 | 80941810 | 81042820 | 81143840 | 81244860 | 81345890 | 81446900 | 81547920 | 81648940 | 81749950 | 81850970 | 81952000 | 82053020 | 82154020 | 82255040 | 82356060 | 82457100 | 82558100 | 82659120 | 82760140 | 82861160 | 82962180 | 83063190 | 83164210 | 83265230 | 83366250 | 83467260 | 83568290 | 83669300 | 83770330 | 83871360 | 83972380 | 84073410 | 84174420 | 84275440 | 84376440 | 84477460 | 84578480 | 84679500 | 84780520 | 84881550 | 84982540 | 85083570 | 85184580 | 85285610 | 85386630 | 85487660 | 85588690 | 85689710 | 85790720 | 85891740 | 85992750 | 86093770 | 86194780 | 86295810 | 86396830
F7 | 0.3162 | 0.1163 | 0.0929 | 0.1497 | 0.0952 | 0.2067 | 0.0927 | 0.1011 | 0.1118 | 0.111 | 0.0931 | 0.093 | 0.1326 | 0.1344 | 0.0937 | 0.1392 | 0.0937 | 0.1131 | 0.0953 | 0.0944 | 0.0951 | 0.0951 | 0.1214 | 0.1261 | 0.117 | 0.141 | 0.196 | 0.1301 | 0.1341 | 0.1299 | 0.1099 | 0.1207 | 0.1421 | 0.1423 | 0.1051 | 0.1217 | 0.1409 | 0.2342 | 0.1427 | 0.0992 | 0.1008 | 0.1199 | 0.123 | 0.1653 | 0.1023 | 0.2733 | 0.3462 | 0.1027 | 0.1238 | 0.1613 | 0.1168 | 0.2275 | 0.1473 | 0.154 | 0.1044 | 0.1053 | 0.1057 | 0.1426 | 0.1091 | 0.197 | 0.1263 | 0.2228 | 0.1218 | 0.1368 | 0.1096 | 0.1784 | 0.1243 | 0.242 | 0.1679 | 0.1116 | 0.1493 | 0.1309 | 0.3234 | 0.1911 | 0.1191 | 0.1366 | 0.2246 | 0.1482 | 0.1183 | 0.1181 | 0.2653 | 0.15 | 0.1199 | 0.1396 | 0.1333 | 0.3121 | 0.1286 | 0.142 | 0.1261 | 0.2188 | 0.2041 | 0.1506 | 0.2515 | 0.2439 | 0.144 | 0.1718 | 0.2879 | 0.3308 | 0.3764 | 0.1476 | 0.137 | 0.1838 | 0.1529 | 0.1481 | 0.182 | 0.2628 | 0.1889 | 0.1963 | 0.1722 | 0.1787 | 0.1711 | 0.1887 | 0.1528 | 0.1561 | 0.1628 | 0.2881 | 0.1586 | 0.2746 | 0.1909 | 0.1971 | 0.164 | 0.2946 | 0.155 | 0.2997 | 0.3471 | 0.2447 | 0.2906 | 0.214 | 0.172 | 0.175 | 0.1755 | 0.2966 | 0.2129 | 0.2864 | 0.3157 | 0.2147 | 0.2971 | 0.1936 | 0.2778 | 0.2435 | 0.263 | 0.3051 | 0.3057 | 0.2315 | 0.2255 | 0.2094 | 0.2866 | 0.2144 | 0.2933 | 0.2576 | 0.2531 | 0.2764 | 0.3377 | 0.2316 | 0.3039 | 0.2876 | 0.3129 | 0.2849 | 0.3334 | 0.4155 | 0.2746 | 0.2606 | 0.4234 | 0.2581 | 0.2742 | 0.3064 | 0.3158 | 0.2921 | 0.3893 | 0.3063 | 0.3355 | 0.3042 | 0.3042 | 0.3349 | 0.3139 | 0.3096 | 0.3337 | 0.4026 | 0.3335 | 0.4089 | 0.3585 | 0.3299 | 0.3532 | 0.4113 | 0.3774 | 0.4539 | 0.3437 | 0.4343 | 0.4895 | 0.5284 | 0.3777 | 0.3721 | 0.3733 | 0.3795 | 0.4492 | 0.3903 | 0.395 | 0.4996 | 0.3932 | 0.395 | 0.4641 | 0.3335 | 0.5341 | 0.4497 | 0.4824 | 0.4214 | 0.4147 | 0.412 | 0.4238 | 0.4207 | 0.4239 | 0.5767 | 0.4203 | 0.4185 | 0.4172 | 0.4705 | 0.4242 | 0.4299 | 0.4285 | 0.4115 | 0.4315 | 0.4293 | 0.4285 | 0.4301 | 0.4296 | 0.4353 | 0.4224 | 0.4288 | 0.4244 | 0.4384 | 0.4217 | 0.4307 | 0.2893 | 0.4627 | 0.4165 | 0.472 | 0.4307 | 0.4324 | 0.4318 | 0.4476 | 0.4582 | 0.4205 | 0.4255 | 0.426 | 0.4304 | 0.5125 | 0.439 | 0.3215 | 0.4317 | 0.4953 | 0.5647 | 0.432 | 0.4319 | 0.4344 | 0.4456 | 0.4466 | 0.4373 | 0.5393 | 0.4449 | 0.4388 | 0.4391 | 0.4347 | 0.4435 | 0.4319 | 0.4331 | 0.4301 | 0.5257 | 0.429 | 0.4442 | 0.5048 | 0.4521 | 0.4529 | 0.5095 | 0.4304 | 0.4405 | 0.4311 | 0.4344 | 0.4355 | 0.4527 | 0.4081 | 0.4859 | 0.436 | 0.4461 | 0.4341 | 0.4911 | 0.4303 | 0.4482 | 0.4497 | 0.4358 | 0.4375 | 0.4335 | 0.4398 | 0.4441 | 0.4356 | 0.5756 | 0.4356 | 0.5138 | 0.4615 | 0.4325 | 0.4574 | 0.4435 | 0.5037 | 0.4854 | 0.4921 | 0.4415 | 0.4416 | 0.5906 | 0.5032 | 0.4644 | 0.4424 | 0.4503 | 0.4567 | 0.4539 | 0.4553 | 0.4453 | 0.4982 | 0.4477 | 0.4408 | 0.4898 | 0.4459 | 0.4646 | 0.4503 | 0.4832 | 0.4585 | 0.4461 | 0.448 | 0.4497 | 0.4855 | 0.5099 | 0.4548 | 0.5006 | 0.5801 | 0.5122 | 0.5472 | 0.4626 | 0.4598 | 0.5286 | 0.4702 | 0.5633 | 0.4162 | 0.463 | 0.4626 | 0.4875 | 0.4738 | 0.4566 | 0.4693 | 0.4769 | 0.4749 | 0.4813 | 0.4652 | 0.4746 | 0.486 | 0.4553 | 0.4615 | 0.4798 | 0.4765 | 0.6076 | 0.4624 | 0.5678 | 0.4576 | 0.4716 | 0.4616 | 0.4715 | 0.4618 | 0.4629 | 0.4593 | 0.4648 | 0.4471 | 0.6293 | 0.4526 | 0.5611 | 0.4861 | 0.4899 | 0.4598 | 0.4659 | 0.4595 | 0.5412 | 0.4539 | 0.4594 | 0.4604 | 0.5042 | 0.4509 | 0.4554 | 0.4275 | 0.5413 | 0.489 | 0.4643 | 0.5086 | 0.4593 | 0.4595 | 0.5948 | 0.4536 | 0.4934 | 0.4504 | 0.5778 | 0.4568 | 0.4548 | 0.458 | 0.5932 | 0.5374 | 0.4494 | 0.5482 | 0.4656 | 0.5216 | 0.5693 | 0.4581 | 0.4407 | 0.4623 | 0.4484 | 0.444 | 0.4476 | 0.4459 | 0.5618 | 0.4434 | 0.4428 | 0.4654 | 0.4423 | 0.452 | 0.4414 | 0.4489 | 0.4496 | 0.4591 | 0.4532 | 0.4498 | 0.4398 | 0.4554 | 0.4493 | 0.4432 | 0.4972 | 0.4576 | 0.462 | 0.4437 | 0.4548 | 0.4517 | 0.4401 | 0.5247 | 0.4457 | 0.456 | 0.5135 | 0.325 | 0.5542 | 0.5703 | 0.4521 | 0.5929 | 0.4464 | 0.4547 | 0.4454 | 0.5076 | 0.4471 | 0.4396 | 0.4704 | 0.5142 | 0.4668 | 0.5761 | 0.451 | 0.4804 | 0.4409 | 0.4437 | 0.4533 | 0.4404 | 0.4455 | 0.4461 | 0.4401 | 0.4391 | 0.4415 | 0.4433 | 0.4405 | 0.5031 | 0.4391 | 0.4774 | 0.4651 | 0.4484 | 0.5549 | 0.4523 | 0.4439 | 0.4369 | 0.4585 | 0.4338 | 0.4398 | 0.44 | 0.352 | 0.433 | 0.4373 | 0.4769 | 0.4331 | 0.3677 | 0.4342 | 0.4356 | 0.435 | 0.401 | 0.4511 | 0.4479 | 0.4595 | 0.4535 | 0.4455 | 0.4315 | 0.4434 | 0.4382 | 0.4118 | 0.4556 | 0.4579 | 0.4328 | 0.4303 | 0.5045 | 0.4458 | 0.4322 | 0.4326 | 0.4856 | 0.472 | 0.4592 | 0.4643 | 0.4707 | 0.4234 | 0.4611 | 0.431 | 0.4969 | 0.4424 | 0.434 | 0.4417 | 0.4264 | 0.4947 | 0.4307 | 0.4458 | 0.4488 | 0.4346 | 0.4313 | 0.4288 | 0.4412 | 0.4306 | 0.5007 | 0.4533 | 0.5364 | 0.4472 | 0.4437 | 0.4241 | 0.4914 | 0.4318 | 0.4306 | 0.3145 | 0.4392 | 0.4344 | 0.5199 | 0.4422 | 0.44 | 0.4435 | 0.427 | 0.4288 | 0.4287 | 0.4288 | 0.4268 | 0.441 | 0.4291 | 0.432 | 0.4262 | 0.5216 | 0.4392 | 0.4255 | 0.4253 | 0.4805 | 0.4179 | 0.4421 | 0.4238 | 0.4385 | 0.4995 | 0.4386 | 0.4407 | 0.5433 | 0.4337 | 0.4239 | 0.4393 | 0.4252 | 0.5827 | 0.4244 | 0.4247 | 0.4253 | 0.4224 | 0.4274 | 0.4256 | 0.42 | 0.4223 | 0.4182 | 0.4425 | 0.4307 | 0.4356 | 0.4341 | 0.59 | 0.4371 | 0.4243 | 0.4233 | 0.5255 | 0.4686 | 0.4403 | 0.4193 | 0.4494 | 0.5459 | 0.427 | 0.4234 | 0.503 | 0.4297 | 0.344 | 0.4296 | 0.4228 | 0.4678 | 0.4361 | 0.4299 | 0.4235 | 0.4797 | 0.4975 | 0.4313 | 0.422 | 0.4156 | 0.4197 | 0.4362 | 0.4221 | 0.4863 | 0.4384 | 0.4538 | 0.4307 | 0.4196 | 0.4355 | 0.4543 | 0.4296 | 0.4373 | 0.4289 | 0.4212 | 0.4159 | 0.4632 | 0.4336 | 0.4945 | 0.4198 | 0.422 | 0.4326 | 0.4186 | 0.4296 | 0.4307 | 0.4339 | 0.4148 | 0.4355 | 0.4331 | 0.4497 | 0.4209 | 0.4173 | 0.5685 | 0.4243 | 0.4263 | 0.427 | 0.4179 | 0.5913 | 0.5254 | 0.4342 | 0.4396 | 0.4205 | 0.5271 | 0.4288 | 0.4232 | 0.4221 | 0.432 | 0.5042 | 0.4195 | 0.4461 | 0.4683 | 0.4297 | 0.4164 | 0.4306 | 0.4544 | 0.4172 | 0.4268 | 0.4167 | 0.447 | 0.4618 | 0.4466 | 0.5619 | 0.4572 | 0.4161 | 0.4314 | 0.4254 | 0.5518 | 0.469 | 0.4157 | 0.4289 | 0.4846 | 0.4168 | 0.4194 | 0.4295 | 0.4556 | 0.4209 | 0.4176 | 0.4306 | 0.4148 | 0.4979 | 0.4413 | 0.4159 | 0.4169 | 0.4219 | 0.4618 | 0.5403 | 0.4176 | 0.416 | 0.4181 | 0.4178 | 0.4162 | 0.4421 | 0.4591 | 0.486 | 0.4146 | 0.4154 | 0.4395 | 0.4211 | 0.4568 | 0.4267 | 0.4382 | 0.4743 | 0.42 | 0.4297 | 0.4532 | 0.4138 | 0.4316 | 0.5717 | 0.4261 | 0.4221 | 0.4301 | 0.4179 | 0.5314 | 0.4226 | 0.4133 | 0.4119 | 0.4237 | 0.4236 | 0.4932 | 0.4494 | 0.4645 | 0.41 | 0.4113 | 0.4108 | 0.4108 | 0.4257 | 0.4341 | 0.5855 | 0.413 | 0.4259 | 0.4735 | 0.4408 | 0.4294 | 0.414 | 0.4178 | 0.4988 | 0.4335 | 0.4116 | 0.4706 | 0.5191 | 0.4211 | 0.4294 | 0.4116 | 0.4466 | 0.4218 | 0.414 | 0.4555 | 0.4121 | 0.4347 | 0.4065 | 0.3822 | 0.4412 | 0.4102 | 0.4295 | 0.3136 | 0.3043 | 0.4283 | 0.422 | 0.4222 | 0.4199 | 0.4166 | 0.4142 | 0.412 | 0.4097 | 0.4248 | 0.4087 | 0.4373 | 0.4176 | 0.4074 | 0.5367 | 0.4196 | 0.4227 | 0.4098 | 0.4364 | 0.4068 | 0.4096 | 0.4153 | 0.4106 | 0.4308 | 0.4062 | 0.4079 | 0.4098 | 0.4104 | 0.4292 | 0.4759 | 0.4184 | 0.4186 | 0.4339 | 0.4155 | 0.4061 | 0.4345 | 0.4142 | 0.5565 | 0.4603 | 0.4079 | 0.4087 | 0.4978 | 0.4215 | 0.4093 | 0.4244 | 0.4077 | 0.4487 | 0.5883 | 0.425 | 0.407 | 0.4059 | 0.3592 | 0.4075 | 0.4257 | 0.4039 | 0.4144 | 0.4093 | 0.4238 | 0.4079 | 0.4257 | 0.4168 | 0.4167 | 0.4486 | 0.4557 | 0.4088 | 0.4073 | 0.4276 | 0.414 | 0.4343 | 0.4049 | 0.4228 | 0.4355 | 0.4239 | 0.4607 | 0.4575 | 0.4701 | 0.4169 | 0.4111 | 0.4082 | 0.402 | 0.4156 | 0.4292 | 0.4087 | 0.5092 | 0.5118 | 0.492 | 0.4056 | 0.4211 | 0.4192 | 0.4239 | 0.4179
Time [ms] | 23673 | 125974 | 226988 | 328009 | 429034 | 530046 | 631067 | 732094 | 833121 | 934131 | 1035144 | 1136166 | 1237179 | 1338194 | 1439224 | 1540247 | 1641267 | 1742289 | 1843313 | 1944334 | 2045360 | 2146385 | 2247411 | 2348427 | 2449440 | 2550463 | 2651487 | 2752507 | 2853529 | 2954547 | 3055574 | 3156600 | 3257624 | 3358646 | 3459669 | 3560696 | 3661745 | 3762758 | 3863775 | 3964794 | 4065828 | 4166843 | 4267858 | 4368877 | 4469896 | 4570915 | 4671947 | 4772963 | 4874012 | 4975002 | 5076023 | 5177055 | 5278067 | 5379077 | 5480101 | 5581127 | 5682141 | 5783153 | 5884172 | 5985196 | 6086212 | 6187231 | 6288247 | 6389265 | 6490283 | 6591310 | 6692325 | 6793352 | 6894376 | 6995396 | 7096415 | 7197428 | 7298450 | 7399474 | 7500494 | 7601517 | 7702534 | 7803552 | 7904581 | 8005591 | 8106609 | 8207627 | 8308644 | 8409671 | 8510682 | 8611700 | 8712729 | 8813740 | 8914778 | 9015791 | 9116808 | 9217831 | 9318852 | 9419873 | 9520897 | 9621924 | 9722940 | 9823965 | 9924992 | 10026010 | 10127030 | 10228040 | 10329060 | 10430090 | 10531120 | 10632130 | 10733150 | 10834170 | 10935190 | 11036210 | 11137240 | 11238260 | 11339290 | 11440300 | 11541320 | 11642350 | 11743390 | 11844370 | 11945400 | 12046420 | 12147450 | 12248470 | 12349500 | 12450520 | 12551540 | 12652560 | 12753590 | 12854600 | 12955620 | 13056640 | 13157670 | 13258700 | 13359700 | 13460710 | 13561730 | 13662750 | 13763770 | 13864790 | 13965820 | 14066840 | 14167860 | 14268890 | 14369910 | 14470930 | 14571960 | 14672970 | 14774000 | 14875010 | 14976040 | 15077060 | 15178080 | 15279090 | 15380110 | 15481130 | 15582150 | 15683170 | 15784200 | 15885220 | 15986250 | 16087280 | 16188290 | 16289300 | 16390330 | 16491350 | 16592360 | 16693380 | 16794410 | 16895420 | 16996450 | 17097470 | 17198500 | 17299520 | 17400530 | 17501560 | 17602590 | 17703610 | 17804630 | 17905660 | 18006670 | 18107700 | 18208720 | 18309730 | 18410760 | 18511780 | 18612800 | 18713820 | 18814850 | 18915870 | 19016900 | 19117920 | 19218940 | 19319960 | 19420990 | 19522020 | 19623030 | 19724060 | 19825080 | 19926100 | 20027120 | 20128150 | 20229160 | 20330180 | 20431200 | 20532220 | 20633250 | 20734260 | 20835300 | 20936330 | 21037350 | 21138360 | 21239370 | 21340390 | 21441400 | 21542420 | 21643440 | 21744460 | 21845490 | 21946500 | 22047520 | 22148530 | 22249560 | 22350580 | 22451590 | 22552610 | 22653630 | 22754650 | 22855670 | 22956690 | 23057710 | 23158730 | 23259740 | 23360770 | 23461780 | 23562820 | 23663840 | 23764860 | 23865870 | 23966890 | 24067920 | 24168940 | 24269950 | 24370960 | 24471970 | 24573000 | 24674040 | 24775030 | 24876050 | 24977060 | 25078090 | 25179130 | 25280140 | 25381170 | 25482180 | 25583200 | 25684220 | 25785230 | 25886260 | 25987280 | 26088290 | 26189320 | 26290330 | 26391350 | 26492380 | 26593400 | 26694410 | 26795420 | 26896440 | 26997470 | 27098490 | 27199510 | 27300530 | 27401550 | 27502580 | 27603600 | 27704620 | 27805640 | 27906660 | 28007680 | 28108710 | 28209710 | 28310730 | 28411740 | 28512760 | 28613780 | 28714780 | 28815800 | 28916820 | 29017840 | 29118870 | 29219890 | 29320910 | 29421940 | 29522960 | 29623960 | 29724980 | 29826020 | 29927030 | 30028060 | 30129080 | 30230100 | 30331120 | 30432130 | 30533150 | 30634180 | 30735200 | 30836220 | 30937240 | 31038260 | 31139280 | 31240300 | 31341320 | 31442380 | 31543390 | 31644400 | 31745420 | 31846440 | 31947460 | 32048480 | 32149500 | 32250520 | 32351530 | 32452540 | 32553570 | 32654590 | 32755610 | 32856630 | 32957640 | 33058660 | 33159670 | 33260700 | 33361710 | 33462740 | 33563760 | 33664780 | 33765790 | 33866810 | 33967830 | 34068850 | 34169890 | 34270910 | 34371920 | 34472940 | 34573950 | 34674970 | 34776000 | 34877020 | 34978030 | 35079060 | 35180070 | 35281090 | 35382110 | 35483130 | 35584150 | 35685210 | 35786190 | 35887200 | 35988220 | 36089230 | 36190260 | 36291270 | 36392290 | 36493310 | 36594320 | 36695340 | 36796350 | 36897370 | 36998390 | 37099400 | 37200420 | 37301450 | 37402450 | 37503480 | 37604500 | 37705500 | 37806520 | 37907540 | 38008550 | 38109600 | 38210610 | 38311630 | 38412650 | 38513670 | 38614680 | 38715710 | 38816720 | 38917740 | 39018760 | 39119780 | 39220800 | 39321820 | 39422840 | 39523860 | 39624870 | 39725890 | 39826910 | 39927930 | 40028950 | 40129970 | 40230990 | 40332000 | 40433020 | 40534030 | 40635060 | 40736080 | 40837100 | 40938120 | 41039140 | 41140160 | 41241180 | 41342200 | 41443220 | 41544240 | 41645260 | 41746280 | 41847300 | 41948300 | 42049340 | 42150350 | 42251370 | 42352380 | 42453390 | 42554420 | 42655440 | 42756460 | 42857480 | 42958510 | 43059520 | 43160540 | 43261560 | 43362580 | 43463590 | 43564610 | 43665630 | 43766660 | 43867670 | 43968690 | 44069700 | 44170720 | 44271740 | 44372760 | 44473770 | 44574790 | 44675810 | 44776820 | 44877840 | 44978870 | 45079880 | 45180930 | 45281910 | 45382930 | 45483940 | 45584960 | 45685980 | 45787000 | 45888010 | 45989040 | 46090060 | 46191070 | 46292080 | 46393140 | 46494140 | 46595150 | 46696170 | 46797190 | 46898210 | 46999220 | 47100250 | 47201270 | 47302270 | 47403300 | 47504320 | 47605340 | 47706350 | 47807370 | 47908390 | 48009410 | 48110420 | 48211450 | 48312470 | 48413490 | 48514510 | 48615520 | 48716540 | 48817560 | 48918580 | 49019600 | 49120620 | 49221640 | 49322650 | 49423660 | 49524710 | 49625730 | 49726750 | 49827780 | 49928780 | 50029790 | 50130800 | 50231810 | 50332830 | 50433840 | 50534860 | 50635880 | 50736900 | 50837920 | 50938940 | 51039960 | 51140980 | 51242000 | 51343030 | 51444050 | 51545070 | 51646090 | 51747110 | 51848120 | 51949130 | 52050150 | 52151170 | 52252190 | 52353210 | 52454240 | 52555250 | 52656280 | 52757280 | 52858300 | 52959310 | 53060320 | 53161340 | 53262390 | 53363420 | 53464430 | 53565450 | 53666470 | 53767480 | 53868500 | 53969520 | 54070530 | 54171550 | 54272560 | 54373570 | 54474590 | 54575600 | 54676620 | 54777640 | 54878660 | 54979670 | 55080710 | 55181730 | 55282750 | 55383770 | 55484780 | 55585800 | 55686820 | 55787830 | 55888860 | 55989860 | 56090880 | 56191900 | 56292920 | 56393940 | 56494960 | 56595990 | 56696990 | 56798020 | 56899040 | 57000060 | 57101080 | 57202100 | 57303120 | 57404130 | 57505160 | 57606170 | 57707190 | 57808210 | 57909220 | 58010240 | 58111270 | 58212280 | 58313300 | 58414330 | 58515340 | 58616360 | 58717370 | 58818390 | 58919400 | 59020420 | 59121430 | 59222450 | 59323460 | 59424490 | 59525510 | 59626540 | 59727550 | 59828570 | 59929580 | 60030610 | 60131620 | 60232640 | 60333670 | 60434670 | 60535690 | 60636710 | 60737740 | 60838760 | 60939780 | 61040790 | 61141820 | 61242840 | 61343840 | 61444860 | 61545870 | 61646890 | 61747900 | 61848920 | 61949930 | 62050960 | 62151980 | 62253000 | 62354010 | 62455020 | 62556060 | 62657070 | 62758080 | 62859100 | 62960110 | 63061130 | 63162160 | 63263180 | 63364190 | 63465220 | 63566230 | 63667260 | 63768270 | 63869280 | 63970300 | 64071310 | 64172330 | 64273380 | 64374380 | 64475390 | 64576410 | 64677430 | 64778450 | 64879470 | 64980490 | 65081510 | 65182520 | 65283540 | 65384550 | 65485570 | 65586580 | 65687600 | 65788640 | 65889660 | 65990680 | 66091700 | 66192720 | 66293740 | 66394760 | 66495780 | 66596800 | 66697850 | 66798860 | 66899890 | 67000900 | 67101920 | 67202950 | 67303960 | 67405010 | 67506020 | 67607040 | 67708070 | 67809070 | 67910090 | 68011100 | 68112130 | 68213140 | 68314170 | 68415190 | 68516220 | 68617220 | 68718240 | 68819260 | 68920270 | 69021290 | 69122310 | 69223350 | 69324370 | 69425390 | 69526420 | 69627420 | 69728440 | 69829460 | 69930500 | 70031500 | 70132520 | 70233540 | 70334550 | 70435580 | 70536590 | 70637600 | 70738620 | 70839640 | 70940660 | 71041670 | 71142690 | 71243710 | 71344740 | 71445770 | 71546760 | 71647780 | 71748790 | 71849820 | 71950830 | 72051850 | 72152870 | 72253890 | 72354900 | 72455920 | 72556940 | 72657980 | 72758990 | 72860000 | 72961020 | 73062030 | 73163050 | 73264070 | 73365090 | 73466100 | 73567130 | 73668140 | 73769170 | 73870180 | 73971190 | 74072220 | 74173240 | 74274260 | 74375290 | 74476310 | 74577330 | 74678340 | 74779340 | 74880370 | 74981380 | 75082390 | 75183410 | 75284430 | 75385440 | 75486460 | 75587470 | 75688500 | 75789500 | 75890520 | 75991540 | 76092560 | 76193580 | 76294590 | 76395610 | 76496630 | 76597650 | 76698660 | 76799680 | 76900730 | 77001740 | 77102750 | 77203780 | 77304790 | 77405810 | 77506820 | 77607830 | 77708860 | 77809860 | 77910900 | 78011900 | 78112910 | 78213940 | 78314960 | 78415990 | 78517020 | 78618030 | 78719060 | 78820080 | 78921100 | 79022110 | 79123140 | 79224140 | 79325160 | 79426180 | 79527200 | 79628220 | 79729240 | 79830250 | 79931260 | 80032280 | 80133300 | 80234310 | 80335340 | 80436350 | 80537380 | 80638380 | 80739420 | 80840430 | 80941450 | 81042470 | 81143490 | 81244510 | 81345530 | 81446550 | 81547560 | 81648580 | 81749600 | 81850620 | 81951640 | 82052660 | 82153660 | 82254680 | 82355700 | 82456740 | 82557740 | 82658770 | 82759790 | 82860810 | 82961820 | 83062830 | 83163860 | 83264870 | 83365900 | 83466900 | 83567930 | 83668950 | 83769980 | 83871000 | 83972020 | 84073050 | 84174060 | 84275080 | 84376090 | 84477100 | 84578120 | 84679140 | 84780160 | 84881190 | 84982180 | 85083220 | 85184230 | 85285260 | 85386270 | 85487300 | 85588330 | 85689350 | 85790360 | 85891380 | 85992390 | 86093410 | 86194430 | 86295460 | 86396470
F8 | 0.1627 | 0.2085 | 0.249 | 0.1012 | 0.0987 | 0.105 | 0.1315 | 0.2769 | 0.1345 | 0.0937 | 0.2846 | 0.1605 | 0.17 | 0.2485 | 0.2491 | 0.1054 | 0.2702 | 0.1569 | 0.1692 | 0.0972 | 0.1001 | 0.1158 | 0.1306 | 0.1323 | 0.1074 | 0.1631 | 0.1572 | 0.2267 | 0.1472 | 0.2378 | 0.1716 | 0.098 | 0.1209 | 0.3026 | 0.1597 | 0.1911 | 0.1533 | 0.1179 | 0.2667 | 0.1127 | 0.1128 | 0.1592 | 0.1292 | 0.2602 | 0.1189 | 0.1047 | 0.3292 | 0.1179 | 0.1205 | 0.1328 | 0.2402 | 0.2533 | 0.133 | 0.1096 | 0.245 | 0.33 | 0.2556 | 0.1068 | 0.1288 | 0.1082 | 0.2482 | 0.1341 | 0.1497 | 0.2765 | 0.2278 | 0.1405 | 0.2663 | 0.1218 | 0.2375 | 0.2253 | 0.2673 | 0.3201 | 0.2454 | 0.1673 | 0.1294 | 0.2657 | 0.1297 | 0.28 | 0.2832 | 0.2284 | 0.1317 | 0.1998 | 0.128 | 0.16 | 0.1914 | 0.1389 | 0.1257 | 0.162 | 0.3292 | 0.3264 | 0.2189 | 0.1619 | 0.1705 | 0.3566 | 0.1553 | 0.3327 | 0.184 | 0.2611 | 0.1502 | 0.1395 | 0.3818 | 0.1981 | 0.3053 | 0.2117 | 0.1805 | 0.3474 | 0.1473 | 0.2251 | 0.1543 | 0.3323 | 0.1599 | 0.268 | 0.2814 | 0.231 | 0.1676 | 0.19 | 0.2631 | 0.1872 | 0.1724 | 0.3647 | 0.1838 | 0.1688 | 0.1689 | 0.4674 | 0.1786 | 0.3139 | 0.1893 | 0.2983 | 0.2078 | 0.1904 | 0.3431 | 0.254 | 0.368 | 0.2761 | 0.1899 | 0.2184 | 0.2234 | 0.2788 | 0.2416 | 0.2952 | 0.3584 | 0.2165 | 0.2157 | 0.3207 | 0.2503 | 0.2698 | 0.2275 | 0.2954 | 0.2163 | 0.3294 | 0.2978 | 0.2539 | 0.2513 | 0.3404 | 0.3733 | 0.2418 | 0.2742 | 0.2461 | 0.3224 | 0.3266 | 0.2839 | 0.3447 | 0.3645 | 0.289 | 0.4112 | 0.394 | 0.2819 | 0.3086 | 0.284 | 0.2924 | 0.322 | 0.3005 | 0.4049 | 0.3062 | 0.3168 | 0.3243 | 0.3707 | 0.3265 | 0.4252 | 0.4121 | 0.3393 | 0.3584 | 0.4331 | 0.3525 | 0.3503 | 0.3595 | 0.3594 | 0.4034 | 0.3674 | 0.4391 | 0.4954 | 0.404 | 0.5006 | 0.4213 | 0.4903 | 0.5456 | 0.3985 | 0.3925 | 0.4108 | 0.4939 | 0.4034 | 0.5097 | 0.5354 | 0.4939 | 0.431 | 0.4774 | 0.4204 | 0.4174 | 0.4303 | 0.4386 | 0.3951 | 0.4234 | 0.428 | 0.432 | 0.5802 | 0.4798 | 0.5511 | 0.4283 | 0.5094 | 0.4656 | 0.4469 | 0.4523 | 0.4301 | 0.5412 | 0.5104 | 0.3986 | 0.3959 | 0.4317 | 0.4696 | 0.4651 | 0.4592 | 0.5988 | 0.4394 | 0.5326 | 0.4346 | 0.4316 | 0.4922 | 0.4763 | 0.4512 | 0.4305 | 0.4562 | 0.4764 | 0.4254 | 0.4329 | 0.4685 | 0.4916 | 0.4343 | 0.454 | 0.4597 | 0.4484 | 0.4292 | 0.4488 | 0.5722 | 0.4314 | 0.5568 | 0.4502 | 0.4523 | 0.3995 | 0.4355 | 0.44 | 0.4262 | 0.4571 | 0.4403 | 0.4591 | 0.4736 | 0.4505 | 0.4993 | 0.4379 | 0.3517 | 0.4032 | 0.5051 | 0.4388 | 0.4416 | 0.4815 | 0.503 | 0.4861 | 0.4446 | 0.4455 | 0.4828 | 0.445 | 0.3653 | 0.4377 | 0.441 | 0.4513 | 0.4827 | 0.4422 | 0.5264 | 0.4373 | 0.4487 | 0.4431 | 0.4698 | 0.4416 | 0.4791 | 0.4289 | 0.5475 | 0.5072 | 0.4565 | 0.445 | 0.4483 | 0.5312 | 0.483 | 0.4431 | 0.5872 | 0.481 | 0.485 | 0.5313 | 0.5793 | 0.4873 | 0.3499 | 0.4611 | 0.4986 | 0.4417 | 0.4429 | 0.5081 | 0.5899 | 0.4579 | 0.6089 | 0.4536 | 0.4861 | 0.6185 | 0.3707 | 0.509 | 0.4566 | 0.5056 | 0.4612 | 0.4534 | 0.4402 | 0.4355 | 0.4511 | 0.4653 | 0.4688 | 0.4802 | 0.4644 | 0.4401 | 0.4352 | 0.4688 | 0.3503 | 0.5607 | 0.4461 | 0.4559 | 0.5368 | 0.4592 | 0.5537 | 0.5284 | 0.4719 | 0.4649 | 0.4637 | 0.4614 | 0.4498 | 0.4844 | 0.4588 | 0.5276 | 0.4902 | 0.4657 | 0.4751 | 0.4993 | 0.6144 | 0.4805 | 0.5677 | 0.4021 | 0.493 | 0.592 | 0.5694 | 0.5383 | 0.4895 | 0.472 | 0.6025 | 0.5889 | 0.5179 | 0.4663 | 0.4906 | 0.4854 | 0.4854 | 0.5277 | 0.4361 | 0.6259 | 0.3778 | 0.4709 | 0.4776 | 0.4712 | 0.489 | 0.4445 | 0.4655 | 0.3617 | 0.4676 | 0.555 | 0.6066 | 0.4663 | 0.4718 | 0.4536 | 0.4777 | 0.5422 | 0.5618 | 0.4561 | 0.4843 | 0.4994 | 0.5404 | 0.4521 | 0.4663 | 0.4797 | 0.4621 | 0.5284 | 0.4726 | 0.4775 | 0.4651 | 0.4764 | 0.4973 | 0.5644 | 0.4651 | 0.4751 | 0.5199 | 0.3815 | 0.473 | 0.4734 | 0.5997 | 0.482 | 0.4761 | 0.504 | 0.4551 | 0.4727 | 0.4462 | 0.4721 | 0.4837 | 0.4629 | 0.5333 | 0.465 | 0.4809 | 0.5214 | 0.4916 | 0.4625 | 0.4628 | 0.5642 | 0.547 | 0.4826 | 0.481 | 0.4628 | 0.4644 | 0.6202 | 0.4651 | 0.5084 | 0.5881 | 0.4568 | 0.4639 | 0.5549 | 0.463 | 0.4645 | 0.5003 | 0.4649 | 0.4561 | 0.4522 | 0.5191 | 0.4691 | 0.4765 | 0.4565 | 0.4817 | 0.484 | 0.4614 | 0.6102 | 0.6243 | 0.4859 | 0.4803 | 0.584 | 0.5416 | 0.4694 | 0.4698 | 0.5197 | 0.4532 | 0.4647 | 0.4496 | 0.4661 | 0.5176 | 0.4676 | 0.5551 | 0.4657 | 0.4638 | 0.4696 | 0.4633 | 0.4691 | 0.4471 | 0.481 | 0.4525 | 0.4563 | 0.5573 | 0.4592 | 0.5336 | 0.5851 | 0.6128 | 0.4552 | 0.4637 | 0.4505 | 0.5213 | 0.4723 | 0.448 | 0.453 | 0.5052 | 0.4463 | 0.4504 | 0.4472 | 0.5272 | 0.4495 | 0.4597 | 0.4688 | 0.453 | 0.5088 | 0.567 | 0.4915 | 0.4842 | 0.4491 | 0.4526 | 0.5108 | 0.5552 | 0.4532 | 0.5616 | 0.4636 | 0.4618 | 0.4768 | 0.5357 | 0.5677 | 0.4464 | 0.4576 | 0.5294 | 0.4593 | 0.4552 | 0.4597 | 0.351 | 0.4459 | 0.4514 | 0.4894 | 0.4975 | 0.4295 | 0.4684 | 0.4829 | 0.4758 | 0.4626 | 0.3935 | 0.5804 | 0.4552 | 0.473 | 0.5547 | 0.5191 | 0.4559 | 0.5047 | 0.5946 | 0.4904 | 0.4635 | 0.4673 | 0.5073 | 0.3864 | 0.4387 | 0.4302 | 0.4751 | 0.4792 | 0.4442 | 0.4444 | 0.4572 | 0.4559 | 0.4496 | 0.4476 | 0.4527 | 0.395 | 0.5432 | 0.4577 | 0.4487 | 0.4372 | 0.4385 | 0.4616 | 0.5398 | 0.4261 | 0.4502 | 0.4639 | 0.4941 | 0.4661 | 0.5505 | 0.5827 | 0.4629 | 0.5902 | 0.4439 | 0.441 | 0.4457 | 0.4534 | 0.596 | 0.49 | 0.4583 | 0.4925 | 0.4403 | 0.4752 | 0.4572 | 0.5576 | 0.4431 | 0.4383 | 0.4165 | 0.4048 | 0.4815 | 0.4127 | 0.4517 | 0.4444 | 0.459 | 0.4392 | 0.4403 | 0.4875 | 0.4495 | 0.4392 | 0.4475 | 0.5434 | 0.4493 | 0.4314 | 0.4663 | 0.4765 | 0.4532 | 0.4505 | 0.482 | 0.4556 | 0.4035 | 0.4411 | 0.4495 | 0.4418 | 0.4533 | 0.4608 | 0.5292 | 0.4441 | 0.4708 | 0.4397 | 0.4376 | 0.4384 | 0.477 | 0.4414 | 0.4388 | 0.4415 | 0.4497 | 0.4347 | 0.4838 | 0.3898 | 0.4346 | 0.4709 | 0.5585 | 0.4517 | 0.4454 | 0.5298 | 0.4489 | 0.4586 | 0.3878 | 0.5211 | 0.45 | 0.4332 | 0.5079 | 0.4325 | 0.4596 | 0.4317 | 0.4301 | 0.4555 | 0.4344 | 0.4399 | 0.5021 | 0.4465 | 0.4441 | 0.4613 | 0.526 | 0.4457 | 0.4811 | 0.5922 | 0.4553 | 0.4484 | 0.4496 | 0.4379 | 0.4366 | 0.5024 | 0.3728 | 0.5182 | 0.4885 | 0.447 | 0.5672 | 0.4372 | 0.438 | 0.457 | 0.4394 | 0.4905 | 0.4479 | 0.5511 | 0.4446 | 0.4617 | 0.4249 | 0.4414 | 0.4379 | 0.483 | 0.4521 | 0.5177 | 0.4483 | 0.485 | 0.433 | 0.4409 | 0.5358 | 0.4416 | 0.4648 | 0.5419 | 0.4957 | 0.4467 | 0.4472 | 0.4567 | 0.4977 | 0.4351 | 0.4328 | 0.4421 | 0.4491 | 0.4312 | 0.4319 | 0.4239 | 0.5546 | 0.4891 | 0.445 | 0.4505 | 0.4484 | 0.431 | 0.4289 | 0.4301 | 0.4702 | 0.4308 | 0.5458 | 0.4333 | 0.4676 | 0.4563 | 0.4516 | 0.5659 | 0.4489 | 0.568 | 0.4402 | 0.3839 | 0.5034 | 0.5573 | 0.4363 | 0.4566 | 0.4467 | 0.4309 | 0.4513 | 0.4305 | 0.3369 | 0.4258 | 0.4532 | 0.4309 | 0.4448 | 0.4463 | 0.4288 | 0.4211 | 0.4325 | 0.4269 | 0.421 | 0.4617 | 0.4938 | 0.4989 | 0.4471 | 0.5107 | 0.462 | 0.4292 | 0.4376 | 0.433 | 0.428 | 0.4241 | 0.4521 | 0.4516 | 0.4263 | 0.5004 | 0.4467 | 0.4265 | 0.4782 | 0.442 | 0.449 | 0.4757 | 0.6031 | 0.4259 | 0.4245 | 0.5715 | 0.4413 | 0.4264 | 0.5773 | 0.4364 | 0.4667 | 0.4992 | 0.4264 | 0.5521 | 0.5719 | 0.4432 | 0.504 | 0.4086 | 0.4422 | 0.4305 | 0.4503 | 0.4222 | 0.4437 | 0.4701 | 0.4333 | 0.3587 | 0.4194 | 0.5602 | 0.4249 | 0.3316 | 0.4696 | 0.4453 | 0.4399 | 0.454 | 0.4501 | 0.4354 | 0.425 | 0.4538 | 0.4398 | 0.546 | 0.4276 | 0.4263 | 0.5342 | 0.4525 | 0.4255 | 0.428 | 0.4474 | 0.4403 | 0.4465 | 0.4407 | 0.5092 | 0.5602 | 0.4594 | 0.4953 | 0.5839 | 0.4221 | 0.4199 | 0.4428 | 0.4756 | 0.4726 | 0.4466 | 0.4236 | 0.5151 | 0.3217 | 0.4245 | 0.4591 | 0.4238 | 0.4404 | 0.5347 | 0.425 | 0.4238 | 0.4206 | 0.4362 | 0.4301 | 0.5325 | 0.4474 | 0.4219 | 0.4768 | 0.45 | 0.4525 | 0.4332 | 0.4936 | 0.3733 | 0.4483 | 0.3824 | 0.5749 | 0.475 | 0.4212 | 0.4247 | 0.4259 | 0.4422 | 0.419
Time [ms] | 23317 | 125618 | 226632 | 327653 | 428678 | 529690 | 630711 | 731738 | 832765 | 933776 | 1034788 | 1135810 | 1236823 | 1337838 | 1438868 | 1539891 | 1640911 | 1741933 | 1842957 | 1943978 | 2045004 | 2146029 | 2247055 | 2348071 | 2449084 | 2550107 | 2651131 | 2752151 | 2853173 | 2954191 | 3055218 | 3156244 | 3257268 | 3358290 | 3459313 | 3560340 | 3661389 | 3762402 | 3863419 | 3964438 | 4065472 | 4166487 | 4267502 | 4368521 | 4469540 | 4570559 | 4671591 | 4772607 | 4873656 | 4974646 | 5075667 | 5176699 | 5277711 | 5378721 | 5479745 | 5580771 | 5681785 | 5782797 | 5883816 | 5984840 | 6085856 | 6186875 | 6287891 | 6388909 | 6489927 | 6590954 | 6691969 | 6792996 | 6894020 | 6995040 | 7096059 | 7197072 | 7298094 | 7399118 | 7500138 | 7601161 | 7702178 | 7803196 | 7904225 | 8005235 | 8106253 | 8207271 | 8308288 | 8409315 | 8510326 | 8611344 | 8712373 | 8813384 | 8914422 | 9015435 | 9116452 | 9217475 | 9318496 | 9419517 | 9520541 | 9621568 | 9722584 | 9823609 | 9924636 | 10025660 | 10126670 | 10227690 | 10328710 | 10429730 | 10530760 | 10631770 | 10732790 | 10833810 | 10934840 | 11035850 | 11136880 | 11237900 | 11338930 | 11439950 | 11540970 | 11641990 | 11743040 | 11844020 | 11945040 | 12046070 | 12147090 | 12248120 | 12349140 | 12450170 | 12551190 | 12652210 | 12753230 | 12854250 | 12955260 | 13056290 | 13157310 | 13258340 | 13359340 | 13460360 | 13561370 | 13662390 | 13763410 | 13864430 | 13965460 | 14066490 | 14167510 | 14268530 | 14369550 | 14470570 | 14571600 | 14672620 | 14773640 | 14874660 | 14975680 | 15076700 | 15177720 | 15278730 | 15379750 | 15480770 | 15581800 | 15682820 | 15783840 | 15884860 | 15985890 | 16086920 | 16187930 | 16288950 | 16389980 | 16490990 | 16592010 | 16693020 | 16794050 | 16895070 | 16996090 | 17097110 | 17198140 | 17299160 | 17400180 | 17501200 | 17602230 | 17703260 | 17804270 | 17905300 | 18006320 | 18107340 | 18208360 | 18309380 | 18410400 | 18511420 | 18612440 | 18713470 | 18814490 | 18915510 | 19016540 | 19117560 | 19218590 | 19319600 | 19420640 | 19521660 | 19622680 | 19723700 | 19824720 | 19925740 | 20026770 | 20127800 | 20228810 | 20329820 | 20430840 | 20531860 | 20632890 | 20733910 | 20834950 | 20935970 | 21036990 | 21138000 | 21239010 | 21340030 | 21441050 | 21542060 | 21643080 | 21744100 | 21845140 | 21946150 | 22047160 | 22148180 | 22249210 | 22350220 | 22451230 | 22552260 | 22653280 | 22754300 | 22855310 | 22956330 | 23057350 | 23158370 | 23259390 | 23360420 | 23461430 | 23562460 | 23663480 | 23764500 | 23865520 | 23966540 | 24067560 | 24168580 | 24269600 | 24370610 | 24471620 | 24572640 | 24673680 | 24774670 | 24875690 | 24976700 | 25077730 | 25178770 | 25279780 | 25380810 | 25481830 | 25582840 | 25683860 | 25784880 | 25885900 | 25986920 | 26087940 | 26188960 | 26289970 | 26391000 | 26492020 | 26593050 | 26694050 | 26795070 | 26896090 | 26997110 | 27098130 | 27199150 | 27300170 | 27401190 | 27502220 | 27603240 | 27704260 | 27805280 | 27906300 | 28007320 | 28108350 | 28209350 | 28310370 | 28411380 | 28512400 | 28613420 | 28714430 | 28815450 | 28916460 | 29017480 | 29118510 | 29219530 | 29320560 | 29421580 | 29522600 | 29623610 | 29724630 | 29825660 | 29926670 | 30027700 | 30128720 | 30229740 | 30330760 | 30431780 | 30532790 | 30633820 | 30734840 | 30835870 | 30936890 | 31037900 | 31138930 | 31239940 | 31340960 | 31442020 | 31543040 | 31644050 | 31745070 | 31846090 | 31947110 | 32048120 | 32149140 | 32250160 | 32351170 | 32452190 | 32553210 | 32654230 | 32755250 | 32856270 | 32957280 | 33058300 | 33159320 | 33260340 | 33361360 | 33462390 | 33563410 | 33664420 | 33765440 | 33866460 | 33967470 | 34068500 | 34169540 | 34270560 | 34371560 | 34472580 | 34573600 | 34674620 | 34775640 | 34876660 | 34977680 | 35078700 | 35179720 | 35280740 | 35381760 | 35482780 | 35583800 | 35684850 | 35785830 | 35886850 | 35987860 | 36088880 | 36189900 | 36290920 | 36391930 | 36492960 | 36593960 | 36694980 | 36796000 | 36897010 | 36998040 | 37099050 | 37200060 | 37301090 | 37402100 | 37503120 | 37604140 | 37705150 | 37806160 | 37907180 | 38008190 | 38109240 | 38210260 | 38311280 | 38412300 | 38513320 | 38614320 | 38715350 | 38816370 | 38917380 | 39018410 | 39119420 | 39220440 | 39321460 | 39422490 | 39523500 | 39624520 | 39725540 | 39826560 | 39927580 | 40028590 | 40129610 | 40230630 | 40331650 | 40432670 | 40533680 | 40634700 | 40735720 | 40836740 | 40937770 | 41038780 | 41139800 | 41240820 | 41341840 | 41442870 | 41543890 | 41644910 | 41745920 | 41846940 | 41947950 | 42048980 | 42149990 | 42251010 | 42352020 | 42453040 | 42554060 | 42655080 | 42756100 | 42857130 | 42958150 | 43059170 | 43160180 | 43261200 | 43362220 | 43463230 | 43564260 | 43665280 | 43766300 | 43867310 | 43968330 | 44069350 | 44170360 | 44271380 | 44372400 | 44473420 | 44574440 | 44675450 | 44776470 | 44877490 | 44978510 | 45079530 | 45180570 | 45281560 | 45382580 | 45483580 | 45584600 | 45685620 | 45786650 | 45887660 | 45988680 | 46089700 | 46190710 | 46291730 | 46392780 | 46493780 | 46594800 | 46695810 | 46796840 | 46897860 | 46998870 | 47099900 | 47200910 | 47301920 | 47402950 | 47503960 | 47604980 | 47706000 | 47807020 | 47908030 | 48009050 | 48110070 | 48211090 | 48312110 | 48413130 | 48514150 | 48615170 | 48716180 | 48817200 | 48918220 | 49019250 | 49120270 | 49221280 | 49322300 | 49423310 | 49524360 | 49625370 | 49726400 | 49827420 | 49928420 | 50029440 | 50130450 | 50231460 | 50332470 | 50433490 | 50534500 | 50635530 | 50736550 | 50837560 | 50938580 | 51039610 | 51140620 | 51241640 | 51342680 | 51443690 | 51544710 | 51645730 | 51746750 | 51847770 | 51948780 | 52049800 | 52150810 | 52251830 | 52352850 | 52453880 | 52554900 | 52655930 | 52756920 | 52857940 | 52958950 | 53059970 | 53160980 | 53262030 | 53363060 | 53464070 | 53565100 | 53666110 | 53767130 | 53868140 | 53969160 | 54070180 | 54171190 | 54272200 | 54373220 | 54474230 | 54575250 | 54676270 | 54777280 | 54878300 | 54979320 | 55080350 | 55181370 | 55282390 | 55383410 | 55484420 | 55585440 | 55686460 | 55787480 | 55888500 | 55989510 | 56090520 | 56191540 | 56292560 | 56393580 | 56494600 | 56595630 | 56696640 | 56797660 | 56898680 | 56999700 | 57100730 | 57201740 | 57302760 | 57403780 | 57504800 | 57605820 | 57706830 | 57807850 | 57908860 | 58009880 | 58110910 | 58211920 | 58312940 | 58413970 | 58514990 | 58616000 | 58717020 | 58818030 | 58919040 | 59020060 | 59121080 | 59222090 | 59323100 | 59424140 | 59525150 | 59626180 | 59727200 | 59828210 | 59929230 | 60030260 | 60131260 | 60232290 | 60333310 | 60434320 | 60535340 | 60636360 | 60737380 | 60838400 | 60939420 | 61040440 | 61141460 | 61242480 | 61343490 | 61444500 | 61545520 | 61646530 | 61747540 | 61848560 | 61949580 | 62050600 | 62151620 | 62252640 | 62353650 | 62454670 | 62555700 | 62656710 | 62757720 | 62858740 | 62959750 | 63060770 | 63161800 | 63262820 | 63363830 | 63464860 | 63565880 | 63666900 | 63767910 | 63868920 | 63969940 | 64070960 | 64171980 | 64273020 | 64374020 | 64475030 | 64576060 | 64677080 | 64778090 | 64879110 | 64980140 | 65081150 | 65182160 | 65283180 | 65384190 | 65485220 | 65586230 | 65687250 | 65788280 | 65889300 | 65990320 | 66091340 | 66192360 | 66293380 | 66394410 | 66495420 | 66596450 | 66697490 | 66798500 | 66899530 | 67000540 | 67101570 | 67202590 | 67303600 | 67404660 | 67505660 | 67606690 | 67707710 | 67808720 | 67909740 | 68010750 | 68111770 | 68212790 | 68313820 | 68414830 | 68515860 | 68616860 | 68717890 | 68818900 | 68919910 | 69020930 | 69121960 | 69222990 | 69324020 | 69425030 | 69526060 | 69627070 | 69728090 | 69829110 | 69930140 | 70031150 | 70132170 | 70233180 | 70334200 | 70435220 | 70536240 | 70637250 | 70738270 | 70839280 | 70940300 | 71041310 | 71142340 | 71243360 | 71344380 | 71445410 | 71546410 | 71647430 | 71748440 | 71849460 | 71950470 | 72051500 | 72152510 | 72253540 | 72354550 | 72455570 | 72556590 | 72657620 | 72758630 | 72859650 | 72960660 | 73061680 | 73162700 | 73263710 | 73364730 | 73465750 | 73566770 | 73667780 | 73768810 | 73869820 | 73970840 | 74071860 | 74172880 | 74273900 | 74374930 | 74475950 | 74576970 | 74677980 | 74778990 | 74880010 | 74981020 | 75082040 | 75183050 | 75284070 | 75385090 | 75486100 | 75587120 | 75688140 | 75789150 | 75890170 | 75991180 | 76092210 | 76193220 | 76294240 | 76395260 | 76496280 | 76597290 | 76698300 | 76799320 | 76900370 | 77001390 | 77102400 | 77203420 | 77304440 | 77405450 | 77506460 | 77607480 | 77708500 | 77809500 | 77910540 | 78011540 | 78112560 | 78213580 | 78314610 | 78415630 | 78516660 | 78617680 | 78718700 | 78819730 | 78920750 | 79021760 | 79122780 | 79223780 | 79324800 | 79425820 | 79526850 | 79627860 | 79728890 | 79829890 | 79930910 | 80031920 | 80132940 | 80233950 | 80334980 | 80435990 | 80537020 | 80638030 | 80739060 | 80840080 | 80941100 | 81042110 | 81143130 | 81244160 | 81345180 | 81446190 | 81547200 | 81648220 | 81749240 | 81850260 | 81951280 | 82052300 | 82153310 | 82254330 | 82355340 | 82456380 | 82557390 | 82658410 | 82759430 | 82860450 | 82961460 | 83062480 | 83163500 | 83264520 | 83365540 | 83466550 | 83567580 | 83668590 | 83769620 | 83870640 | 83971660 | 84072690 | 84173700 | 84274730 | 84375730 | 84476750 | 84577770 | 84678780 | 84779810 | 84880840 | 84981820 | 85082860 | 85183870 | 85284900 | 85385920 | 85486940 | 85587980 | 85689000 | 85790010 | 85891020 | 85992030 | 86093060 | 86194080 | 86295100 | 86396120
F9 | 0.3732 | 0.3465 | 0.3486 | 0.345 | 0.3509 | 0.4632 | 0.3543 | 0.3486 | 0.3541 | 0.3502 | 0.3532 | 0.3535 | 0.3396 | 0.3455 | 0.3799 | 0.3865 | 0.3373 | 0.3415 | 0.3917 | 0.3375 | 0.3482 | 0.3434 | 0.3476 | 0.4916 | 0.3427 | 0.3444 | 0.3449 | 0.35 | 0.3429 | 0.3389 | 0.3383 | 0.3369 | 0.3438 | 0.3404 | 0.3363 | 0.3349 | 0.3328 | 0.3381 | 0.3362 | 0.3303 | 0.3908 | 0.3337 | 0.3304 | 0.3294 | 0.3377 | 0.3322 | 0.5228 | 0.3584 | 0.33 | 0.3157 | 0.3103 | 0.312 | 0.3195 | 0.309 | 0.3083 | 0.4202 | 0.3108 | 0.3292 | 0.2971 | 0.3015 | 0.3048 | 0.3957 | 0.2823 | 0.2796 | 0.2735 | 0.2814 | 0.4449 | 0.277 | 0.2759 | 0.2463 | 0.3472 | 0.3216 | 0.509 | 0.2258 | 0.4679 | 0.3491 | 0.3423 | 0.2242 | 0.4335 | 0.209 | 0.2011 | 0.2614 | 0.1911 | 0.1914 | 0.1841 | 0.1833 | 0.2029 | 0.3698 | 0.1747 | 0.1758 | 0.2087 | 0.1642 | 0.2702 | 0.1654 | 0.2515 | 0.1599 | 0.1504 | 0.16 | 0.1548 | 0.2141 | 0.179 | 0.1513 | 0.1457 | 0.1622 | 0.1495 | 0.1451 | 0.1495 | 0.216 | 0.1462 | 0.2391 | 0.332 | 0.1434 | 0.2318 | 0.1417 | 0.1497 | 0.3057 | 0.1516 | 0.3021 | 0.168 | 0.1599 | 0.1888 | 0.16 | 0.1616 | 0.2934 | 0.1633 | 0.1646 | 0.3298 | 0.3143 | 0.1687 | 0.1623 | 0.2774 | 0.1727 | 0.1739 | 0.2729 | 0.1855 | 0.1781 | 0.1821 | 0.378 | 0.332 | 0.2818 | 0.2716 | 0.1914 | 0.2149 | 0.1928 | 0.3068 | 0.1954 | 0.2742 | 0.2534 | 0.3079 | 0.2132 | 0.2158 | 0.3683 | 0.2124 | 0.219 | 0.269 | 0.2463 | 0.2814 | 0.3425 | 0.2781 | 0.2248 | 0.3391 | 0.3423 | 0.248 | 0.254 | 0.3728 | 0.2498 | 0.313 | 0.257 | 0.2676 | 0.2812 | 0.3732 | 0.335 | 0.3008 | 0.292 | 0.3554 | 0.3612 | 0.2882 | 0.3503 | 0.3065 | 0.4325 | 0.3052 | 0.3287 | 0.333 | 0.4627 | 0.4302 | 0.3447 | 0.3211 | 0.3536 | 0.3537 | 0.457 | 0.3662 | 0.4321 | 0.3641 | 0.3183 | 0.3436 | 0.4019 | 0.4159 | 0.3893 | 0.3789 | 0.3687 | 0.3673 | 0.3756 | 0.4066 | 0.3926 | 0.4006 | 0.3982 | 0.3946 | 0.4005 | 0.5534 | 0.4652 | 0.3816 | 0.5488 | 0.4137 | 0.4146 | 0.4086 | 0.4084 | 0.4438 | 0.4788 | 0.4468 | 0.3434 | 0.4247 | 0.4388 | 0.3991 | 0.43 | 0.4218 | 0.4023 | 0.5036 | 0.4195 | 0.4217 | 0.5757 | 0.423 | 0.4274 | 0.4227 | 0.4224 | 0.463 | 0.422 | 0.4879 | 0.4901 | 0.3293 | 0.4948 | 0.4745 | 0.3865 | 0.426 | 0.4385 | 0.4248 | 0.3966 | 0.4976 | 0.4129 | 0.4183 | 0.3839 | 0.39 | 0.4157 | 0.5091 | 0.4432 | 0.4896 | 0.451 | 0.415 | 0.3307 | 0.4765 | 0.4153 | 0.4264 | 0.5178 | 0.4148 | 0.4253 | 0.4673 | 0.4211 | 0.4218 | 0.4279 | 0.5191 | 0.398 | 0.4262 | 0.433 | 0.454 | 0.5301 | 0.4259 | 0.4147 | 0.5537 | 0.425 | 0.3573 | 0.5501 | 0.4285 | 0.3676 | 0.479 | 0.4224 | 0.416 | 0.4294 | 0.4614 | 0.4838 | 0.3641 | 0.4333 | 0.5298 | 0.4192 | 0.4233 | 0.4202 | 0.4422 | 0.4222 | 0.4156 | 0.4348 | 0.5181 | 0.5038 | 0.4261 | 0.4523 | 0.4267 | 0.4054 | 0.4202 | 0.428 | 0.4887 | 0.4397 | 0.4245 | 0.4915 | 0.4926 | 0.5401 | 0.3836 | 0.4997 | 0.4298 | 0.4292 | 0.4261 | 0.5173 | 0.5083 | 0.4373 | 0.6017 | 0.43 | 0.4846 | 0.4951 | 0.5599 | 0.4879 | 0.4413 | 0.4349 | 0.5626 | 0.5213 | 0.4963 | 0.4393 | 0.4724 | 0.4379 | 0.4967 | 0.5367 | 0.501 | 0.5646 | 0.4365 | 0.5439 | 0.3938 | 0.5439 | 0.3382 | 0.5756 | 0.4365 | 0.4441 | 0.6001 | 0.5042 | 0.5278 | 0.4483 | 0.3321 | 0.5851 | 0.551 | 0.467 | 0.5736 | 0.3782 | 0.546 | 0.4654 | 0.4898 | 0.4639 | 0.463 | 0.4507 | 0.4634 | 0.4742 | 0.4584 | 0.5218 | 0.4465 | 0.5538 | 0.482 | 0.4554 | 0.387 | 0.4494 | 0.4435 | 0.4508 | 0.5761 | 0.4413 | 0.4547 | 0.589 | 0.5298 | 0.4661 | 0.4476 | 0.5351 | 0.4496 | 0.462 | 0.4039 | 0.5772 | 0.5491 | 0.5664 | 0.4704 | 0.4942 | 0.4471 | 0.4464 | 0.3915 | 0.4937 | 0.4439 | 0.4469 | 0.4641 | 0.4657 | 0.4417 | 0.4487 | 0.5147 | 0.5221 | 0.5415 | 0.4376 | 0.5908 | 0.4773 | 0.4448 | 0.4641 | 0.4472 | 0.3619 | 0.4949 | 0.4996 | 0.4391 | 0.4446 | 0.5261 | 0.5076 | 0.5592 | 0.4616 | 0.5538 | 0.4727 | 0.4587 | 0.438 | 0.4507 | 0.4448 | 0.4365 | 0.4452 | 0.5017 | 0.4425 | 0.4486 | 0.5298 | 0.5053 | 0.4457 | 0.4515 | 0.5041 | 0.4441 | 0.5105 | 0.46 | 0.4371 | 0.4384 | 0.566 | 0.4374 | 0.4389 | 0.4717 | 0.4357 | 0.442 | 0.5203 | 0.4262 | 0.3994 | 0.4852 | 0.4654 | 0.4839 | 0.4448 | 0.582 | 0.4408 | 0.4611 | 0.3576 | 0.4882 | 0.4909 | 0.4773 | 0.435 | 0.5481 | 0.4385 | 0.4452 | 0.5115 | 0.4339 | 0.4325 | 0.5318 | 0.4357 | 0.4322 | 0.3202 | 0.4227 | 0.5362 | 0.436 | 0.4371 | 0.4375 | 0.4595 | 0.5015 | 0.43 | 0.4262 | 0.4953 | 0.4582 | 0.4889 | 0.4358 | 0.448 | 0.4892 | 0.51 | 0.389 | 0.4361 | 0.4387 | 0.5222 | 0.5826 | 0.4335 | 0.5688 | 0.4402 | 0.5167 | 0.5341 | 0.5088 | 0.4249 | 0.3012 | 0.434 | 0.4284 | 0.4285 | 0.4327 | 0.5732 | 0.4185 | 0.43 | 0.412 | 0.4292 | 0.5022 | 0.4278 | 0.4927 | 0.4258 | 0.4871 | 0.4255 | 0.471 | 0.4668 | 0.427 | 0.4332 | 0.4744 | 0.4286 | 0.4265 | 0.3801 | 0.4842 | 0.436 | 0.4649 | 0.4217 | 0.4303 | 0.4298 | 0.5656 | 0.4263 | 0.5378 | 0.4265 | 0.4304 | 0.4628 | 0.429 | 0.4307 | 0.4921 | 0.5888 | 0.4303 | 0.5544 | 0.4191 | 0.426 | 0.5506 | 0.5022 | 0.4306 | 0.4268 | 0.4161 | 0.48 | 0.5131 | 0.4461 | 0.4308 | 0.4229 | 0.4595 | 0.4594 | 0.4612 | 0.5174 | 0.4078 | 0.4266 | 0.4934 | 0.4665 | 0.4183 | 0.4258 | 0.4258 | 0.4177 | 0.4225 | 0.5788 | 0.5063 | 0.3933 | 0.4277 | 0.4612 | 0.4442 | 0.4318 | 0.4234 | 0.4206 | 0.4164 | 0.4193 | 0.4213 | 0.4103 | 0.5598 | 0.4231 | 0.5416 | 0.4287 | 0.3813 | 0.4235 | 0.4304 | 0.4501 | 0.421 | 0.5437 | 0.4203 | 0.4897 | 0.4244 | 0.4642 | 0.4173 | 0.5414 | 0.4353 | 0.4633 | 0.4695 | 0.5052 | 0.5694 | 0.4303 | 0.5247 | 0.4331 | 0.5001 | 0.4166 | 0.4552 | 0.4854 | 0.5422 | 0.465 | 0.419 | 0.4219 | 0.4206 | 0.394 | 0.4201 | 0.4111 | 0.4721 | 0.4143 | 0.4723 | 0.4766 | 0.4187 | 0.4492 | 0.3505 | 0.4735 | 0.5159 | 0.56 | 0.4119 | 0.4656 | 0.5397 | 0.4172 | 0.4696 | 0.423 | 0.4477 | 0.4254 | 0.4105 | 0.4198 | 0.5857 | 0.4213 | 0.4241 | 0.4132 | 0.4192 | 0.3571 | 0.4211 | 0.5369 | 0.5709 | 0.4562 | 0.4099 | 0.4161 | 0.3478 | 0.5143 | 0.418 | 0.4147 | 0.4391 | 0.4163 | 0.58 | 0.417 | 0.4146 | 0.4174 | 0.425 | 0.5505 | 0.4201 | 0.4001 | 0.4821 | 0.4175 | 0.4741 | 0.4122 | 0.4118 | 0.4132 | 0.4659 | 0.4163 | 0.4162 | 0.4118 | 0.4199 | 0.3691 | 0.4363 | 0.4711 | 0.4119 | 0.5259 | 0.4092 | 0.4338 | 0.4271 | 0.3823 | 0.4768 | 0.4176 | 0.4985 | 0.4496 | 0.4164 | 0.4574 | 0.4134 | 0.473 | 0.4221 | 0.423 | 0.5 | 0.4436 | 0.4425 | 0.4143 | 0.5316 | 0.5056 | 0.4119 | 0.4301 | 0.4138 | 0.456 | 0.413 | 0.4184 | 0.42 | 0.4085 | 0.454 | 0.4186 | 0.4565 | 0.5138 | 0.4168 | 0.5365 | 0.3754 | 0.3917 | 0.5113 | 0.4132 | 0.4145 | 0.4105 | 0.4063 | 0.413 | 0.4279 | 0.5109 | 0.4591 | 0.4124 | 0.4398 | 0.416 | 0.5042 | 0.4079 | 0.4675 | 0.4774 | 0.4841 | 0.3702 | 0.4194 | 0.4265 | 0.4131 | 0.4113 | 0.5398 | 0.4103 | 0.4381 | 0.4101 | 0.4167 | 0.4129 | 0.4082 | 0.4643 | 0.5281 | 0.4113 | 0.4115 | 0.4113 | 0.5136 | 0.4411 | 0.4127 | 0.4156 | 0.4128 | 0.557 | 0.4099 | 0.4175 | 0.4106 | 0.5158 | 0.4632 | 0.4796 | 0.4196 | 0.5057 | 0.4402 | 0.4097 | 0.425 | 0.4841 | 0.4128 | 0.4088 | 0.3521 | 0.4075 | 0.3256 | 0.4075 | 0.4386 | 0.5449 | 0.4077 | 0.4143 | 0.4356 | 0.4999 | 0.4108 | 0.431 | 0.3698 | 0.4084 | 0.4137 | 0.4582 | 0.3672 | 0.4084 | 0.4949 | 0.4939 | 0.4091 | 0.4452 | 0.3988 | 0.3667 | 0.4922 | 0.4084 | 0.4135 | 0.4533 | 0.4888 | 0.4079 | 0.409 | 0.4185 | 0.4063 | 0.4023 | 0.4747 | 0.3207 | 0.3656 | 0.4926 | 0.4494 | 0.5043 | 0.4071 | 0.4936 | 0.4454 | 0.4022 | 0.4976 | 0.4061 | 0.4307 | 0.4264 | 0.4672 | 0.4788 | 0.4014 | 0.4057 | 0.3333 | 0.4217 | 0.4049 | 0.4975 | 0.579 | 0.4069 | 0.4123 | 0.3965 | 0.4529 | 0.4016 | 0.5033 | 0.5215 | 0.4724 | 0.4074 | 0.4 | 0.406 | 0.4702 | 0.4044 | 0.4249 | 0.4971 | 0.5606 | 0.3975 | 0.3986 | 0.52 | 0.368 | 0.4091 | 0.4039 | 0.4569 | 0.4051 | 0.4042 | 0.4504 | 0.4028 | 0.4475 | 0.4433 | 0.4025 | 0.4349 | 0.5241 | 0.4022
Time [ms] | 22961 | 125262 | 226276 | 327297 | 428322 | 529334 | 630355 | 731382 | 832409 | 933420 | 1034432 | 1135454 | 1236467 | 1337482 | 1438512 | 1539535 | 1640555 | 1741577 | 1842601 | 1943622 | 2044648 | 2145673 | 2246699 | 2347715 | 2448728 | 2549751 | 2650775 | 2751795 | 2852817 | 2953835 | 3054862 | 3155888 | 3256912 | 3357934 | 3458957 | 3559984 | 3661033 | 3762046 | 3863063 | 3964082 | 4065116 | 4166131 | 4267146 | 4368165 | 4469184 | 4570203 | 4671235 | 4772251 | 4873300 | 4974290 | 5075311 | 5176343 | 5277355 | 5378365 | 5479389 | 5580415 | 5681429 | 5782441 | 5883460 | 5984484 | 6085500 | 6186519 | 6287535 | 6388553 | 6489571 | 6590598 | 6691613 | 6792640 | 6893664 | 6994684 | 7095703 | 7196716 | 7297738 | 7398762 | 7499782 | 7600805 | 7701822 | 7802840 | 7903869 | 8004879 | 8105897 | 8206915 | 8307932 | 8408959 | 8509970 | 8610988 | 8712017 | 8813028 | 8914066 | 9015079 | 9116096 | 9217119 | 9318140 | 9419161 | 9520184 | 9621212 | 9722228 | 9823253 | 9924280 | 10025300 | 10126310 | 10227330 | 10328350 | 10429380 | 10530410 | 10631420 | 10732440 | 10833450 | 10934480 | 11035500 | 11136520 | 11237550 | 11338570 | 11439590 | 11540610 | 11641640 | 11742680 | 11843660 | 11944690 | 12045710 | 12146740 | 12247760 | 12348780 | 12449810 | 12550830 | 12651850 | 12752880 | 12853890 | 12954900 | 13055930 | 13156960 | 13257990 | 13358980 | 13460000 | 13561020 | 13662040 | 13763050 | 13864080 | 13965110 | 14066130 | 14167150 | 14268180 | 14369200 | 14470210 | 14571250 | 14672260 | 14773290 | 14874300 | 14975330 | 15076350 | 15177360 | 15278380 | 15379400 | 15480420 | 15581440 | 15682460 | 15783490 | 15884510 | 15985540 | 16086570 | 16187580 | 16288590 | 16389620 | 16490630 | 16591650 | 16692670 | 16793690 | 16894710 | 16995740 | 17096760 | 17197780 | 17298810 | 17399820 | 17500850 | 17601870 | 17702900 | 17803920 | 17904940 | 18005960 | 18106980 | 18208010 | 18309020 | 18410040 | 18511070 | 18612090 | 18713110 | 18814130 | 18915150 | 19016180 | 19117200 | 19218230 | 19319250 | 19420280 | 19521310 | 19622320 | 19723340 | 19824360 | 19925390 | 20026410 | 20127440 | 20228450 | 20329470 | 20430490 | 20531510 | 20632530 | 20733550 | 20834590 | 20935620 | 21036640 | 21137650 | 21238660 | 21339680 | 21440690 | 21541700 | 21642730 | 21743740 | 21844780 | 21945790 | 22046810 | 22147820 | 22248850 | 22349860 | 22450870 | 22551900 | 22652920 | 22753940 | 22854960 | 22955980 | 23057000 | 23158020 | 23259030 | 23360060 | 23461070 | 23562110 | 23663120 | 23764150 | 23865160 | 23966180 | 24067210 | 24168220 | 24269240 | 24370250 | 24471260 | 24572290 | 24673330 | 24774320 | 24875340 | 24976350 | 25077370 | 25178420 | 25279430 | 25380460 | 25481470 | 25582490 | 25683500 | 25784520 | 25885550 | 25986560 | 26087580 | 26188600 | 26289620 | 26390640 | 26491660 | 26592690 | 26693700 | 26794710 | 26895730 | 26996760 | 27097780 | 27198800 | 27299820 | 27400840 | 27501860 | 27602880 | 27703910 | 27804930 | 27905950 | 28006970 | 28108000 | 28209000 | 28310010 | 28411030 | 28512040 | 28613060 | 28714070 | 28815090 | 28916100 | 29017130 | 29118160 | 29219170 | 29320200 | 29421230 | 29522250 | 29623250 | 29724270 | 29825310 | 29926320 | 30027350 | 30128360 | 30229390 | 30330410 | 30431420 | 30532440 | 30633460 | 30734490 | 30835510 | 30936530 | 31037550 | 31138570 | 31239590 | 31340610 | 31441670 | 31542680 | 31643690 | 31744710 | 31845730 | 31946750 | 32047770 | 32148780 | 32249800 | 32350820 | 32451830 | 32552860 | 32653880 | 32754900 | 32855920 | 32956930 | 33057940 | 33158960 | 33259990 | 33361000 | 33462030 | 33563050 | 33664060 | 33765080 | 33866100 | 33967120 | 34068140 | 34169180 | 34270200 | 34371210 | 34472220 | 34573240 | 34674260 | 34775280 | 34876310 | 34977320 | 35078340 | 35179360 | 35280380 | 35381400 | 35482420 | 35583440 | 35684500 | 35785480 | 35886490 | 35987500 | 36088520 | 36189540 | 36290560 | 36391580 | 36492600 | 36593610 | 36694620 | 36795640 | 36896660 | 36997680 | 37098690 | 37199710 | 37300740 | 37401740 | 37502760 | 37603780 | 37704790 | 37805810 | 37906820 | 38007840 | 38108880 | 38209900 | 38310920 | 38411940 | 38512960 | 38613970 | 38715000 | 38816010 | 38917020 | 39018050 | 39119070 | 39220080 | 39321100 | 39422130 | 39523140 | 39624160 | 39725180 | 39826200 | 39927220 | 40028240 | 40129260 | 40230280 | 40331290 | 40432310 | 40533320 | 40634340 | 40735370 | 40836380 | 40937410 | 41038430 | 41139440 | 41240460 | 41341490 | 41442510 | 41543530 | 41644550 | 41745560 | 41846580 | 41947590 | 42048620 | 42149640 | 42250650 | 42351670 | 42452680 | 42553700 | 42654720 | 42755740 | 42856770 | 42957800 | 43058810 | 43159830 | 43260850 | 43361870 | 43462880 | 43563900 | 43664920 | 43765940 | 43866960 | 43967980 | 44068990 | 44170010 | 44271020 | 44372040 | 44473060 | 44574080 | 44675100 | 44776110 | 44877130 | 44978160 | 45079170 | 45180220 | 45281200 | 45382220 | 45483230 | 45584250 | 45685260 | 45786290 | 45887300 | 45988330 | 46089340 | 46190360 | 46291370 | 46392420 | 46493420 | 46594440 | 46695460 | 46796480 | 46897500 | 46998510 | 47099540 | 47200560 | 47301560 | 47402590 | 47503610 | 47604630 | 47705640 | 47806660 | 47907680 | 48008700 | 48109710 | 48210740 | 48311760 | 48412780 | 48513800 | 48614810 | 48715830 | 48816850 | 48917870 | 49018890 | 49119910 | 49220920 | 49321940 | 49422950 | 49524000 | 49625020 | 49726040 | 49827070 | 49928060 | 50029080 | 50130090 | 50231100 | 50332120 | 50433130 | 50534150 | 50635170 | 50736190 | 50837210 | 50938220 | 51039250 | 51140270 | 51241290 | 51342320 | 51443340 | 51544360 | 51645380 | 51746400 | 51847410 | 51948420 | 52049440 | 52150460 | 52251480 | 52352500 | 52453530 | 52554540 | 52655570 | 52756570 | 52857590 | 52958600 | 53059610 | 53160620 | 53261680 | 53362700 | 53463720 | 53564740 | 53665760 | 53766770 | 53867790 | 53968800 | 54069820 | 54170840 | 54271850 | 54372860 | 54473880 | 54574890 | 54675910 | 54776930 | 54877940 | 54978960 | 55080000 | 55181020 | 55282040 | 55383060 | 55484070 | 55585090 | 55686100 | 55787120 | 55888140 | 55989150 | 56090170 | 56191180 | 56292200 | 56393230 | 56494250 | 56595280 | 56696280 | 56797300 | 56898330 | 56999350 | 57100370 | 57201390 | 57302400 | 57403420 | 57504450 | 57605460 | 57706480 | 57807500 | 57908510 | 58009530 | 58110560 | 58211570 | 58312580 | 58413620 | 58514630 | 58615640 | 58716660 | 58817680 | 58918690 | 59019700 | 59120720 | 59221740 | 59322750 | 59423780 | 59524800 | 59625820 | 59726840 | 59827860 | 59928870 | 60029900 | 60130910 | 60231930 | 60332960 | 60433960 | 60534980 | 60636000 | 60737020 | 60838050 | 60939060 | 61040080 | 61141100 | 61242120 | 61343130 | 61444140 | 61545160 | 61646180 | 61747180 | 61848200 | 61949220 | 62050250 | 62151270 | 62252280 | 62353300 | 62454310 | 62555340 | 62656360 | 62757370 | 62858380 | 62959400 | 63060420 | 63161440 | 63262470 | 63363480 | 63464500 | 63565520 | 63666540 | 63767560 | 63868570 | 63969590 | 64070600 | 64171620 | 64272670 | 64373660 | 64474680 | 64575700 | 64676720 | 64777740 | 64878760 | 64979780 | 65080800 | 65181810 | 65282820 | 65383840 | 65484860 | 65585870 | 65686890 | 65787930 | 65888940 | 65989960 | 66090990 | 66192000 | 66293020 | 66394050 | 66495060 | 66596090 | 66697140 | 66798150 | 66899180 | 67000190 | 67101210 | 67202240 | 67303250 | 67404300 | 67505310 | 67606330 | 67707360 | 67808360 | 67909380 | 68010390 | 68111420 | 68212430 | 68313460 | 68414480 | 68515500 | 68616510 | 68717530 | 68818540 | 68919560 | 69020580 | 69121600 | 69222640 | 69323660 | 69424670 | 69525700 | 69626710 | 69727730 | 69828750 | 69929780 | 70030790 | 70131810 | 70232830 | 70333840 | 70434860 | 70535880 | 70636900 | 70737910 | 70838930 | 70939940 | 71040960 | 71141980 | 71243000 | 71344020 | 71445060 | 71546050 | 71647070 | 71748080 | 71849100 | 71950120 | 72051140 | 72152160 | 72253180 | 72354190 | 72455210 | 72556230 | 72657270 | 72758280 | 72859290 | 72960300 | 73061330 | 73162340 | 73263360 | 73364380 | 73465390 | 73566420 | 73667420 | 73768460 | 73869460 | 73970480 | 74071510 | 74172530 | 74273540 | 74374580 | 74475600 | 74576620 | 74677620 | 74778640 | 74879660 | 74980660 | 75081680 | 75182700 | 75283720 | 75384730 | 75485740 | 75586770 | 75687780 | 75788790 | 75889810 | 75990830 | 76091850 | 76192860 | 76293880 | 76394900 | 76495920 | 76596930 | 76697940 | 76798960 | 76900020 | 77001030 | 77102040 | 77203070 | 77304080 | 77405100 | 77506110 | 77607120 | 77708140 | 77809150 | 77910180 | 78011180 | 78112200 | 78213230 | 78314250 | 78415280 | 78516300 | 78617320 | 78718340 | 78819370 | 78920390 | 79021400 | 79122420 | 79223430 | 79324450 | 79425460 | 79526490 | 79627500 | 79728530 | 79829540 | 79930550 | 80031570 | 80132590 | 80233600 | 80334620 | 80435640 | 80536660 | 80637680 | 80738710 | 80839730 | 80940740 | 81041760 | 81142780 | 81243800 | 81344820 | 81445840 | 81546850 | 81647860 | 81748890 | 81849900 | 81950930 | 82051940 | 82152950 | 82253970 | 82354980 | 82456020 | 82557030 | 82658050 | 82759070 | 82860100 | 82961100 | 83062120 | 83163140 | 83264160 | 83365180 | 83466190 | 83567220 | 83668240 | 83769260 | 83870290 | 83971300 | 84072340 | 84173340 | 84274370 | 84375380 | 84476390 | 84577410 | 84678420 | 84779450 | 84880480 | 84981470 | 85082500 | 85183520 | 85284540 | 85385570 | 85486580 | 85587620 | 85688640 | 85789650 | 85890660 | 85991680 | 86092700 | 86193720 | 86294740 | 86395760
F10 | 0.2451 | 0.2321 | 0.2323 | 0.2643 | 0.239 | 0.2469 | 0.242 | 0.236 | 0.2572 | 0.2367 | 0.2507 | 0.2438 | 0.233 | 0.2483 | 0.2535 | 0.2494 | 0.224 | 0.2444 | 0.2504 | 0.2622 | 0.236 | 0.2347 | 0.2412 | 0.2164 | 0.2483 | 0.2335 | 0.2391 | 0.2162 | 0.2131 | 0.2071 | 0.2014 | 0.1947 | 0.2039 | 0.2112 | 0.2058 | 0.2014 | 0.2062 | 0.219 | 0.2035 | 0.1949 | 0.1956 | 0.1952 | 0.2101 | 0.1882 | 0.185 | 0.1888 | 0.1701 | 0.1731 | 0.2017 | 0.3908 | 0.2137 | 0.2271 | 0.1791 | 0.1738 | 0.1828 | 0.1727 | 0.1874 | 0.2046 | 0.1689 | 0.1683 | 0.1668 | 0.1712 | 0.1662 | 0.1712 | 0.199 | 0.1696 | 0.1688 | 0.2044 | 0.1665 | 0.169 | 0.3612 | 0.1643 | 0.2949 | 0.1664 | 0.1638 | 0.1618 | 0.1716 | 0.1667 | 0.161 | 0.1611 | 0.1558 | 0.164 | 0.1802 | 0.1639 | 0.3404 | 0.158 | 0.1672 | 0.158 | 0.1632 | 0.1601 | 0.1635 | 0.1572 | 0.1661 | 0.1598 | 0.1735 | 0.1819 | 0.1966 | 0.1688 | 0.1623 | 0.224 | 0.182 | 0.1656 | 0.1914 | 0.1988 | 0.1636 | 0.1788 | 0.1671 | 0.1619 | 0.1794 | 0.1592 | 0.1742 | 0.1696 | 0.1638 | 0.1648 | 0.3596 | 0.2461 | 0.2133 | 0.1741 | 0.1914 | 0.176 | 0.1875 | 0.1735 | 0.1772 | 0.1723 | 0.2008 | 0.1724 | 0.1796 | 0.1949 | 0.1826 | 0.184 | 0.1909 | 0.1874 | 0.1904 | 0.1875 | 0.1832 | 0.3203 | 0.3696 | 0.1895 | 0.189 | 0.1918 | 0.1937 | 0.2682 | 0.1907 | 0.1992 | 0.2084 | 0.1987 | 0.195 | 0.2036 | 0.2347 | 0.2333 | 0.2101 | 0.2281 | 0.2461 | 0.2304 | 0.2223 | 0.2234 | 0.232 | 0.2286 | 0.2625 | 0.246 | 0.2366 | 0.257 | 0.2672 | 0.2392 | 0.2425 | 0.2438 | 0.2559 | 0.2547 | 0.2522 | 0.2606 | 0.2775 | 0.3214 | 0.275 | 0.2813 | 0.2894 | 0.295 | 0.302 | 0.3446 | 0.3013 | 0.2998 | 0.3138 | 0.2992 | 0.3026 | 0.3235 | 0.3137 | 0.3622 | 0.3153 | 0.3486 | 0.3241 | 0.3222 | 0.3278 | 0.3492 | 0.3687 | 0.3421 | 0.4468 | 0.3422 | 0.3502 | 0.3423 | 0.361 | 0.3439 | 0.3682 | 0.3493 | 0.3801 | 0.3449 | 0.3533 | 0.3641 | 0.3657 | 0.4619 | 0.3946 | 0.3783 | 0.3674 | 0.4588 | 0.3748 | 0.4084 | 0.3802 | 0.3795 | 0.3821 | 0.449 | 0.372 | 0.3718 | 0.3431 | 0.4961 | 0.3788 | 0.3382 | 0.2902 | 0.4175 | 0.4391 | 0.4025 | 0.4398 | 0.4184 | 0.4019 | 0.394 | 0.4951 | 0.474 | 0.4914 | 0.3927 | 0.3964 | 0.5645 | 0.3918 | 0.5353 | 0.4059 | 0.3936 | 0.2648 | 0.3926 | 0.4451 | 0.4043 | 0.4029 | 0.5084 | 0.4633 | 0.4211 | 0.4047 | 0.5219 | 0.4984 | 0.4317 | 0.5304 | 0.4869 | 0.4338 | 0.4178 | 0.3868 | 0.4126 | 0.3881 | 0.4262 | 0.468 | 0.4152 | 0.4913 | 0.4786 | 0.5045 | 0.4344 | 0.4325 | 0.4232 | 0.4462 | 0.5135 | 0.4359 | 0.4659 | 0.4119 | 0.4541 | 0.5142 | 0.5012 | 0.3982 | 0.396 | 0.4473 | 0.4078 | 0.477 | 0.486 | 0.4917 | 0.522 | 0.4034 | 0.4315 | 0.3608 | 0.432 | 0.397 | 0.3967 | 0.4062 | 0.4538 | 0.5502 | 0.3989 | 0.4005 | 0.4124 | 0.4933 | 0.5139 | 0.5105 | 0.4135 | 0.3561 | 0.4067 | 0.5264 | 0.4626 | 0.4489 | 0.5776 | 0.4011 | 0.402 | 0.4335 | 0.4718 | 0.549 | 0.5021 | 0.443 | 0.5041 | 0.4627 | 0.4171 | 0.5099 | 0.4024 | 0.4068 | 0.4634 | 0.5415 | 0.435 | 0.4234 | 0.5552 | 0.4167 | 0.3371 | 0.4058 | 0.4185 | 0.4907 | 0.4916 | 0.4098 | 0.4086 | 0.4587 | 0.3493 | 0.4469 | 0.415 | 0.5656 | 0.5045 | 0.4562 | 0.4623 | 0.4446 | 0.5639 | 0.3887 | 0.325 | 0.5487 | 0.5285 | 0.4491 | 0.5116 | 0.3629 | 0.4225 | 0.534 | 0.5327 | 0.5075 | 0.4199 | 0.4396 | 0.505 | 0.44 | 0.4949 | 0.4977 | 0.4662 | 0.5213 | 0.4397 | 0.4881 | 0.4887 | 0.4625 | 0.4235 | 0.5491 | 0.4274 | 0.5265 | 0.4969 | 0.4561 | 0.47 | 0.4856 | 0.5377 | 0.4188 | 0.4255 | 0.4032 | 0.5276 | 0.4882 | 0.4444 | 0.4388 | 0.4182 | 0.5265 | 0.4906 | 0.5171 | 0.4965 | 0.4245 | 0.4512 | 0.4929 | 0.4199 | 0.4156 | 0.4086 | 0.5296 | 0.5083 | 0.4576 | 0.4478 | 0.4308 | 0.4123 | 0.3898 | 0.4681 | 0.3472 | 0.4266 | 0.5577 | 0.4134 | 0.4122 | 0.5424 | 0.4873 | 0.4132 | 0.4393 | 0.4257 | 0.5128 | 0.4826 | 0.5113 | 0.5582 | 0.5295 | 0.4193 | 0.4116 | 0.3252 | 0.531 | 0.4956 | 0.3919 | 0.4523 | 0.409 | 0.563 | 0.4478 | 0.4754 | 0.4086 | 0.5223 | 0.429 | 0.486 | 0.4099 | 0.4979 | 0.431 | 0.4115 | 0.4314 | 0.4107 | 0.4228 | 0.4929 | 0.4216 | 0.5424 | 0.5097 | 0.4755 | 0.4408 | 0.4238 | 0.4416 | 0.458 | 0.5394 | 0.5665 | 0.5253 | 0.3723 | 0.4728 | 0.3854 | 0.4093 | 0.4257 | 0.5507 | 0.4681 | 0.5161 | 0.4158 | 0.5304 | 0.4408 | 0.5566 | 0.5372 | 0.4409 | 0.2959 | 0.3827 | 0.4429 | 0.5177 | 0.4705 | 0.4046 | 0.5244 | 0.4257 | 0.5023 | 0.4726 | 0.4664 | 0.4367 | 0.4887 | 0.5557 | 0.4759 | 0.4477 | 0.4266 | 0.3678 | 0.425 | 0.4048 | 0.4274 | 0.4637 | 0.4904 | 0.3694 | 0.574 | 0.4107 | 0.4046 | 0.4072 | 0.4909 | 0.4681 | 0.4033 | 0.402 | 0.4752 | 0.4962 | 0.3996 | 0.4192 | 0.4756 | 0.5226 | 0.4178 | 0.5126 | 0.4902 | 0.4864 | 0.3097 | 0.4008 | 0.4725 | 0.4385 | 0.4676 | 0.5212 | 0.3945 | 0.4296 | 0.3026 | 0.3989 | 0.4026 | 0.4001 | 0.4963 | 0.4361 | 0.399 | 0.3997 | 0.418 | 0.4305 | 0.4528 | 0.3728 | 0.4205 | 0.4959 | 0.3992 | 0.4968 | 0.4593 | 0.464 | 0.5339 | 0.5192 | 0.3947 | 0.541 | 0.4584 | 0.4291 | 0.4853 | 0.417 | 0.5702 | 0.528 | 0.4251 | 0.4179 | 0.4983 | 0.3905 | 0.5127 | 0.4243 | 0.4221 | 0.468 | 0.457 | 0.5363 | 0.4845 | 0.5368 | 0.3796 | 0.5513 | 0.3753 | 0.4929 | 0.4316 | 0.4177 | 0.4512 | 0.4837 | 0.4938 | 0.4422 | 0.4697 | 0.5161 | 0.4475 | 0.4141 | 0.4934 | 0.3923 | 0.3429 | 0.4126 | 0.5455 | 0.522 | 0.4208 | 0.4049 | 0.5178 | 0.4829 | 0.4122 | 0.4914 | 0.4232 | 0.4323 | 0.4785 | 0.5121 | 0.4542 | 0.5325 | 0.4001 | 0.5007 | 0.3946 | 0.4101 | 0.3767 | 0.522 | 0.3936 | 0.4047 | 0.3999 | 0.4396 | 0.3885 | 0.5551 | 0.4482 | 0.391 | 0.622 | 0.485 | 0.4263 | 0.3778 | 0.5869 | 0.4418 | 0.4337 | 0.4037 | 0.4059 | 0.3943 | 0.5476 | 0.3305 | 0.4751 | 0.5062 | 0.427 | 0.4356 | 0.4128 | 0.404 | 0.5674 | 0.4452 | 0.5232 | 0.4959 | 0.5314 | 0.5188 | 0.5651 | 0.4165 | 0.4253 | 0.4464 | 0.3788 | 0.3896 | 0.4625 | 0.4619 | 0.3232 | 0.4258 | 0.4735 | 0.4864 | 0.4087 | 0.3905 | 0.4882 | 0.4942 | 0.4943 | 0.4229 | 0.3917 | 0.5108 | 0.3898 | 0.4671 | 0.413 | 0.5397 | 0.3891 | 0.4084 | 0.5038 | 0.4055 | 0.4168 | 0.3991 | 0.297 | 0.4375 | 0.4229 | 0.4422 | 0.4142 | 0.4992 | 0.4656 | 0.4036 | 0.4664 | 0.4075 | 0.5244 | 0.4255 | 0.3417 | 0.473 | 0.408 | 0.5626 | 0.403 | 0.4635 | 0.3916 | 0.4082 | 0.4342 | 0.3961 | 0.426 | 0.3896 | 0.411 | 0.3867 | 0.5304 | 0.3998 | 0.3879 | 0.4272 | 0.4314 | 0.289 | 0.3974 | 0.5743 | 0.4498 | 0.3892 | 0.4079 | 0.4442 | 0.3909 | 0.3839 | 0.4905 | 0.5434 | 0.4334 | 0.3802 | 0.5152 | 0.5014 | 0.4257 | 0.3874 | 0.4675 | 0.3747 | 0.4755 | 0.3869 | 0.4167 | 0.4619 | 0.4 | 0.5171 | 0.4072 | 0.4972 | 0.4336 | 0.4594 | 0.5087 | 0.4971 | 0.4312 | 0.4349 | 0.385 | 0.497 | 0.4647 | 0.4941 | 0.3864 | 0.4141 | 0.3871 | 0.5011 | 0.4945 | 0.476 | 0.3956 | 0.5554 | 0.3628 | 0.4737 | 0.4008 | 0.3895 | 0.4517 | 0.4454 | 0.3861 | 0.4123 | 0.3869 | 0.4889 | 0.3628 | 0.3997 | 0.3813 | 0.426 | 0.3855 | 0.4378 | 0.4019 | 0.4036 | 0.3925 | 0.3847 | 0.4072 | 0.4064 | 0.4287 | 0.389 | 0.4547 | 0.3867 | 0.3837 | 0.5523 | 0.3819 | 0.5377 | 0.4056 | 0.4831 | 0.4544 | 0.4552 | 0.3927 | 0.288 | 0.5335 | 0.5297 | 0.4284 | 0.3837 | 0.4294 | 0.4515 | 0.4438 | 0.4083 | 0.3952 | 0.3822 | 0.471 | 0.3658 | 0.3816 | 0.3 | 0.4898 | 0.41 | 0.3833 | 0.3657 | 0.3839 | 0.5282 | 0.3901 | 0.5046 | 0.3972 | 0.3888 | 0.4015 | 0.4501 | 0.3813 | 0.3906 | 0.379 | 0.418 | 0.381 | 0.4575 | 0.3899 | 0.4639 | 0.4627 | 0.4081 | 0.4091 | 0.4924 | 0.3804 | 0.4683 | 0.3812 | 0.3806 | 0.4036 | 0.3996 | 0.4121 | 0.4734 | 0.4343 | 0.5192 | 0.4132 | 0.4243 | 0.3797 | 0.3937 | 0.3973 | 0.3315 | 0.3926 | 0.4736 | 0.4798 | 0.359 | 0.3983 | 0.419 | 0.3971 | 0.4263 | 0.4849 | 0.4389 | 0.3398 | 0.3801 | 0.4517 | 0.4009 | 0.4221 | 0.3957 | 0.3396 | 0.3801 | 0.3899 | 0.3835 | 0.3994 | 0.5162 | 0.5533 | 0.2849 | 0.5378 | 0.4258 | 0.507 | 0.3975 | 0.4181 | 0.4397 | 0.3233 | 0.41 | 0.5194 | 0.3867 | 0.3981
Time [ms] | 22605 | 124906 | 225920 | 326941 | 427966 | 528978 | 629999 | 731026 | 832053 | 933063 | 1034076 | 1135098 | 1236111 | 1337126 | 1438156 | 1539178 | 1640199 | 1741221 | 1842245 | 1943266 | 2044292 | 2145317 | 2246343 | 2347359 | 2448372 | 2549395 | 2650419 | 2751439 | 2852461 | 2953479 | 3054506 | 3155532 | 3256556 | 3357578 | 3458601 | 3559628 | 3660677 | 3761690 | 3862707 | 3963726 | 4064760 | 4165775 | 4266790 | 4367809 | 4468828 | 4569847 | 4670879 | 4771896 | 4872944 | 4973934 | 5074955 | 5175987 | 5276999 | 5378009 | 5479033 | 5580059 | 5681073 | 5782085 | 5883104 | 5984128 | 6085144 | 6186163 | 6287179 | 6388197 | 6489215 | 6590242 | 6691257 | 6792284 | 6893308 | 6994328 | 7095347 | 7196360 | 7297382 | 7398406 | 7499426 | 7600449 | 7701466 | 7802484 | 7903513 | 8004523 | 8105541 | 8206559 | 8307576 | 8408603 | 8509614 | 8610632 | 8711661 | 8812672 | 8913710 | 9014723 | 9115740 | 9216763 | 9317784 | 9418805 | 9519828 | 9620856 | 9721872 | 9822897 | 9923924 | 10024950 | 10125960 | 10226980 | 10328000 | 10429020 | 10530050 | 10631060 | 10732080 | 10833100 | 10934130 | 11035140 | 11136170 | 11237190 | 11338220 | 11439230 | 11540250 | 11641280 | 11742320 | 11843310 | 11944330 | 12045360 | 12146380 | 12247410 | 12348430 | 12449460 | 12550470 | 12651500 | 12752520 | 12853540 | 12954550 | 13055570 | 13156600 | 13257630 | 13358630 | 13459650 | 13560660 | 13661680 | 13762700 | 13863720 | 13964750 | 14065770 | 14166800 | 14267820 | 14368840 | 14469860 | 14570890 | 14671900 | 14772930 | 14873940 | 14974970 | 15075990 | 15177010 | 15278020 | 15379040 | 15480060 | 15581080 | 15682100 | 15783130 | 15884150 | 15985180 | 16086210 | 16187220 | 16288230 | 16389260 | 16490280 | 16591300 | 16692310 | 16793340 | 16894350 | 16995380 | 17096400 | 17197430 | 17298450 | 17399470 | 17500490 | 17601520 | 17702540 | 17803560 | 17904590 | 18005600 | 18106630 | 18207650 | 18308670 | 18409690 | 18510710 | 18611730 | 18712760 | 18813780 | 18914800 | 19015830 | 19116850 | 19217870 | 19318890 | 19419930 | 19520950 | 19621960 | 19722990 | 19824010 | 19925030 | 20026050 | 20127080 | 20228090 | 20329110 | 20430130 | 20531150 | 20632180 | 20733200 | 20834240 | 20935260 | 21036280 | 21137290 | 21238300 | 21339320 | 21440340 | 21541350 | 21642370 | 21743390 | 21844420 | 21945440 | 22046450 | 22147460 | 22248500 | 22349510 | 22450520 | 22551550 | 22652570 | 22753580 | 22854600 | 22955620 | 23056640 | 23157660 | 23258670 | 23359700 | 23460720 | 23561750 | 23662770 | 23763790 | 23864800 | 23965830 | 24066850 | 24167870 | 24268880 | 24369890 | 24470910 | 24571930 | 24672970 | 24773960 | 24874980 | 24975990 | 25077020 | 25178060 | 25279070 | 25380100 | 25481110 | 25582130 | 25683150 | 25784170 | 25885190 | 25986210 | 26087220 | 26188250 | 26289260 | 26390280 | 26491310 | 26592330 | 26693340 | 26794360 | 26895380 | 26996400 | 27097420 | 27198440 | 27299460 | 27400480 | 27501510 | 27602530 | 27703550 | 27804570 | 27905590 | 28006610 | 28107640 | 28208640 | 28309660 | 28410670 | 28511690 | 28612710 | 28713720 | 28814730 | 28915750 | 29016770 | 29117800 | 29218820 | 29319840 | 29420870 | 29521890 | 29622900 | 29723920 | 29824950 | 29925960 | 30026990 | 30128010 | 30229030 | 30330050 | 30431070 | 30532080 | 30633110 | 30734130 | 30835150 | 30936170 | 31037190 | 31138210 | 31239230 | 31340250 | 31441310 | 31542320 | 31643340 | 31744360 | 31845370 | 31946400 | 32047410 | 32148430 | 32249450 | 32350460 | 32451480 | 32552500 | 32653520 | 32754540 | 32855560 | 32956570 | 33057590 | 33158610 | 33259630 | 33360650 | 33461680 | 33562700 | 33663710 | 33764720 | 33865740 | 33966760 | 34067780 | 34168820 | 34269840 | 34370850 | 34471860 | 34572890 | 34673900 | 34774930 | 34875950 | 34976960 | 35077990 | 35179000 | 35280020 | 35381040 | 35482060 | 35583080 | 35684140 | 35785120 | 35886140 | 35987150 | 36088160 | 36189190 | 36290200 | 36391220 | 36492240 | 36593250 | 36694270 | 36795290 | 36896300 | 36997330 | 37098340 | 37199350 | 37300380 | 37401380 | 37502410 | 37603430 | 37704440 | 37805450 | 37906470 | 38007480 | 38108530 | 38209540 | 38310560 | 38411580 | 38512600 | 38613610 | 38714640 | 38815660 | 38916670 | 39017700 | 39118710 | 39219730 | 39320750 | 39421780 | 39522790 | 39623800 | 39724820 | 39825840 | 39926860 | 40027880 | 40128900 | 40229920 | 40330940 | 40431960 | 40532960 | 40633990 | 40735010 | 40836030 | 40937060 | 41038070 | 41139090 | 41240110 | 41341130 | 41442160 | 41543180 | 41644200 | 41745210 | 41846230 | 41947240 | 42048270 | 42149280 | 42250300 | 42351310 | 42452330 | 42553350 | 42654370 | 42755390 | 42856420 | 42957440 | 43058460 | 43159470 | 43260490 | 43361510 | 43462520 | 43563540 | 43664560 | 43765590 | 43866600 | 43967620 | 44068640 | 44169650 | 44270670 | 44371690 | 44472700 | 44573720 | 44674740 | 44775760 | 44876780 | 44977800 | 45078820 | 45179860 | 45280840 | 45381860 | 45482870 | 45583890 | 45684910 | 45785940 | 45886940 | 45987970 | 46088990 | 46190000 | 46291020 | 46392070 | 46493070 | 46594080 | 46695100 | 46796130 | 46897140 | 46998160 | 47099180 | 47200200 | 47301200 | 47402240 | 47503250 | 47604270 | 47705280 | 47806300 | 47907320 | 48008340 | 48109360 | 48210380 | 48311400 | 48412420 | 48513440 | 48614460 | 48715470 | 48816490 | 48917510 | 49018540 | 49119560 | 49220570 | 49321580 | 49422600 | 49523650 | 49624660 | 49725680 | 49826710 | 49927710 | 50028720 | 50129740 | 50230740 | 50331760 | 50432780 | 50533790 | 50634820 | 50735840 | 50836850 | 50937870 | 51038900 | 51139910 | 51240930 | 51341960 | 51442980 | 51544000 | 51645020 | 51746040 | 51847060 | 51948060 | 52049090 | 52150100 | 52251120 | 52352140 | 52453170 | 52554180 | 52655220 | 52756210 | 52857230 | 52958240 | 53059260 | 53160270 | 53261320 | 53362340 | 53463360 | 53564380 | 53665400 | 53766420 | 53867430 | 53968450 | 54069460 | 54170480 | 54271490 | 54372500 | 54473520 | 54574540 | 54675560 | 54776570 | 54877590 | 54978600 | 55079640 | 55180660 | 55281680 | 55382700 | 55483710 | 55584730 | 55685750 | 55786760 | 55887780 | 55988800 | 56089810 | 56190820 | 56291850 | 56392870 | 56493890 | 56594920 | 56695920 | 56796950 | 56897970 | 56998990 | 57100020 | 57201030 | 57302050 | 57403060 | 57504090 | 57605100 | 57706120 | 57807140 | 57908150 | 58009170 | 58110200 | 58211210 | 58312230 | 58413260 | 58514280 | 58615290 | 58716300 | 58817320 | 58918330 | 59019350 | 59120360 | 59221380 | 59322390 | 59423420 | 59524440 | 59625470 | 59726480 | 59827500 | 59928520 | 60029540 | 60130550 | 60231580 | 60332600 | 60433610 | 60534620 | 60635640 | 60736670 | 60837690 | 60938710 | 61039720 | 61140750 | 61241770 | 61342780 | 61443790 | 61544810 | 61645820 | 61746830 | 61847850 | 61948860 | 62049890 | 62150910 | 62251930 | 62352940 | 62453960 | 62554990 | 62656000 | 62757010 | 62858030 | 62959040 | 63060060 | 63161090 | 63262110 | 63363120 | 63464140 | 63565160 | 63666190 | 63767200 | 63868210 | 63969230 | 64070240 | 64171260 | 64272310 | 64373300 | 64474320 | 64575340 | 64676360 | 64777380 | 64878400 | 64979420 | 65080440 | 65181450 | 65282470 | 65383480 | 65484500 | 65585520 | 65686540 | 65787570 | 65888590 | 65989610 | 66090630 | 66191650 | 66292670 | 66393700 | 66494710 | 66595740 | 66696780 | 66797790 | 66898820 | 66999830 | 67100860 | 67201880 | 67302890 | 67403940 | 67504950 | 67605980 | 67707000 | 67808010 | 67909020 | 68010040 | 68111060 | 68212080 | 68313100 | 68414130 | 68515150 | 68616150 | 68717180 | 68818180 | 68919200 | 69020220 | 69121250 | 69222280 | 69323300 | 69424320 | 69525340 | 69626350 | 69727380 | 69828400 | 69929420 | 70030440 | 70131460 | 70232470 | 70333490 | 70434500 | 70535530 | 70636540 | 70737560 | 70838570 | 70939580 | 71040600 | 71141620 | 71242640 | 71343660 | 71444700 | 71545700 | 71646720 | 71747730 | 71848740 | 71949760 | 72050780 | 72151800 | 72252820 | 72353840 | 72454860 | 72555880 | 72656910 | 72757920 | 72858940 | 72959940 | 73060970 | 73161980 | 73263000 | 73364020 | 73465040 | 73566060 | 73667070 | 73768100 | 73869110 | 73970130 | 74071150 | 74172180 | 74273190 | 74374220 | 74475240 | 74576260 | 74677260 | 74778280 | 74879300 | 74980300 | 75081330 | 75182340 | 75283360 | 75384370 | 75485390 | 75586410 | 75687420 | 75788440 | 75889460 | 75990470 | 76091500 | 76192510 | 76293530 | 76394540 | 76495570 | 76596580 | 76697590 | 76798610 | 76899660 | 77000680 | 77101690 | 77202710 | 77303730 | 77404740 | 77505750 | 77606770 | 77707790 | 77808800 | 77909820 | 78010830 | 78111850 | 78212870 | 78313890 | 78414930 | 78515940 | 78616970 | 78717980 | 78819020 | 78920040 | 79021050 | 79122070 | 79223070 | 79324090 | 79425100 | 79526140 | 79627150 | 79728180 | 79829180 | 79930200 | 80031210 | 80132230 | 80233240 | 80334260 | 80435280 | 80536300 | 80637320 | 80738350 | 80839370 | 80940380 | 81041400 | 81142420 | 81243440 | 81344460 | 81445480 | 81546500 | 81647510 | 81748530 | 81849540 | 81950580 | 82051590 | 82152600 | 82253620 | 82354630 | 82455670 | 82556680 | 82657700 | 82758720 | 82859740 | 82960750 | 83061770 | 83162780 | 83263810 | 83364820 | 83465840 | 83566860 | 83667880 | 83768900 | 83869940 | 83970950 | 84071980 | 84172990 | 84274020 | 84375020 | 84476040 | 84577060 | 84678070 | 84779100 | 84880130 | 84981120 | 85082140 | 85183160 | 85284180 | 85385210 | 85486230 | 85587260 | 85688290 | 85789300 | 85890310 | 85991330 | 86092340 | 86193360 | 86294380 | 86395410
F11 | 0.2124 | 0.1084 | 0.2558 | 0.092 | 0.185 | 0.1847 | 0.2881 | 0.1999 | 0.1389 | 0.2984 | 0.2806 | 0.2111 | 0.0928 | 0.221 | 0.239 | 0.1796 | 0.1682 | 0.2177 | 0.2576 | 0.2957 | 0.2689 | 0.106 | 0.2071 | 0.1946 | 0.2708 | 0.3217 | 0.1985 | 0.2816 | 0.1956 | 0.2112 | 0.2639 | 0.2515 | 0.2444 | 0.1691 | 0.1421 | 0.25 | 0.1777 | 0.2487 | 0.1694 | 0.322 | 0.2603 | 0.1556 | 0.1764 | 0.2699 | 0.2923 | 0.2879 | 0.3004 | 0.1351 | 0.1971 | 0.2835 | 0.1758 | 0.1773 | 0.1631 | 0.2011 | 0.1678 | 0.1926 | 0.2229 | 0.3384 | 0.1195 | 0.2263 | 0.2907 | 0.2394 | 0.2321 | 0.2114 | 0.1436 | 0.1071 | 0.2135 | 0.2635 | 0.2044 | 0.2142 | 0.2188 | 0.1773 | 0.2756 | 0.3465 | 0.3124 | 0.3359 | 0.2809 | 0.2194 | 0.2812 | 0.1907 | 0.2174 | 0.2967 | 0.1349 | 0.1702 | 0.3765 | 0.2003 | 0.1593 | 0.1397 | 0.3077 | 0.2193 | 0.2951 | 0.2674 | 0.2441 | 0.2098 | 0.1546 | 0.2025 | 0.2419 | 0.1487 | 0.2286 | 0.301 | 0.1936 | 0.1882 | 0.3096 | 0.2082 | 0.3362 | 0.2488 | 0.2169 | 0.2037 | 0.1467 | 0.1543 | 0.1977 | 0.1595 | 0.1636 | 0.278 | 0.2888 | 0.2319 | 0.2798 | 0.1806 | 0.3212 | 0.2832 | 0.2341 | 0.2939 | 0.1991 | 0.2145 | 0.292 | 0.2599 | 0.2388 | 0.2662 | 0.2509 | 0.2226 | 0.339 | 0.2583 | 0.2325 | 0.1773 | 0.24 | 0.3544 | 0.241 | 0.24 | 0.2441 | 0.3411 | 0.3283 | 0.2501 | 0.2781 | 0.264 | 0.295 | 0.3524 | 0.2599 | 0.2721 | 0.3155 | 0.3368 | 0.2833 | 0.2423 | 0.3043 | 0.2703 | 0.3202 | 0.2985 | 0.3078 | 0.3651 | 0.3273 | 0.3116 | 0.3421 | 0.3022 | 0.2989 | 0.2645 | 0.4378 | 0.3623 | 0.3405 | 0.273 | 0.3108 | 0.285 | 0.3846 | 0.4113 | 0.2888 | 0.4183 | 0.3338 | 0.3725 | 0.371 | 0.4425 | 0.2812 | 0.3896 | 0.3212 | 0.3334 | 0.3375 | 0.4909 | 0.3389 | 0.4162 | 0.4613 | 0.381 | 0.375 | 0.415 | 0.4265 | 0.382 | 0.4578 | 0.4274 | 0.4274 | 0.3684 | 0.4045 | 0.3756 | 0.454 | 0.4725 | 0.4048 | 0.4288 | 0.4321 | 0.4006 | 0.4867 | 0.4297 | 0.3896 | 0.3966 | 0.4498 | 0.509 | 0.5698 | 0.4334 | 0.3504 | 0.4069 | 0.4866 | 0.4438 | 0.5054 | 0.4063 | 0.4939 | 0.2959 | 0.4937 | 0.5285 | 0.5243 | 0.4277 | 0.442 | 0.4765 | 0.4301 | 0.4788 | 0.5457 | 0.5523 | 0.409 | 0.4899 | 0.3665 | 0.4308 | 0.4182 | 0.4766 | 0.4053 | 0.4032 | 0.5254 | 0.4625 | 0.4334 | 0.548 | 0.5191 | 0.4046 | 0.4036 | 0.4955 | 0.3994 | 0.4852 | 0.4738 | 0.4397 | 0.3988 | 0.4001 | 0.4431 | 0.5014 | 0.4425 | 0.4155 | 0.4383 | 0.4199 | 0.4583 | 0.5367 | 0.5708 | 0.4919 | 0.4092 | 0.415 | 0.4723 | 0.5031 | 0.4351 | 0.4465 | 0.5126 | 0.4646 | 0.4775 | 0.444 | 0.4296 | 0.4637 | 0.421 | 0.5064 | 0.3678 | 0.4861 | 0.4528 | 0.4773 | 0.4112 | 0.4852 | 0.3988 | 0.452 | 0.3995 | 0.4078 | 0.5188 | 0.5407 | 0.4255 | 0.5456 | 0.4675 | 0.5351 | 0.4097 | 0.4295 | 0.5557 | 0.4081 | 0.4232 | 0.421 | 0.4597 | 0.4653 | 0.4084 | 0.4955 | 0.5134 | 0.4368 | 0.4184 | 0.4233 | 0.4889 | 0.412 | 0.4666 | 0.4647 | 0.4851 | 0.4032 | 0.5268 | 0.4625 | 0.4693 | 0.5178 | 0.4397 | 0.5111 | 0.4176 | 0.4871 | 0.4123 | 0.3942 | 0.4832 | 0.4318 | 0.4245 | 0.4783 | 0.5156 | 0.4147 | 0.4465 | 0.4588 | 0.4142 | 0.3621 | 0.5056 | 0.4869 | 0.473 | 0.4198 | 0.4171 | 0.5478 | 0.4378 | 0.4194 | 0.4214 | 0.4935 | 0.5364 | 0.4165 | 0.465 | 0.4654 | 0.4247 | 0.4516 | 0.4646 | 0.4356 | 0.4866 | 0.5246 | 0.5818 | 0.4643 | 0.449 | 0.4291 | 0.577 | 0.4729 | 0.546 | 0.4964 | 0.487 | 0.4851 | 0.5533 | 0.5126 | 0.4489 | 0.4417 | 0.5137 | 0.4213 | 0.507 | 0.448 | 0.4824 | 0.4427 | 0.3955 | 0.4702 | 0.4819 | 0.5101 | 0.4519 | 0.4218 | 0.4339 | 0.4519 | 0.5318 | 0.4921 | 0.4526 | 0.4311 | 0.5124 | 0.4689 | 0.4903 | 0.5184 | 0.4542 | 0.4494 | 0.4311 | 0.493 | 0.5053 | 0.4879 | 0.4211 | 0.4466 | 0.5895 | 0.5131 | 0.4674 | 0.4834 | 0.4285 | 0.4972 | 0.47 | 0.3023 | 0.5561 | 0.5477 | 0.4897 | 0.4991 | 0.4318 | 0.4412 | 0.4274 | 0.5017 | 0.508 | 0.4511 | 0.4635 | 0.5244 | 0.4576 | 0.4868 | 0.5173 | 0.4133 | 0.5046 | 0.5371 | 0.4853 | 0.5133 | 0.4769 | 0.4028 | 0.4869 | 0.5533 | 0.4304 | 0.4239 | 0.4518 | 0.3812 | 0.324 | 0.4992 | 0.4832 | 0.4438 | 0.5039 | 0.398 | 0.4885 | 0.5131 | 0.4951 | 0.4873 | 0.4276 | 0.4964 | 0.4656 | 0.4886 | 0.5063 | 0.4083 | 0.5128 | 0.5806 | 0.4478 | 0.5829 | 0.4991 | 0.4347 | 0.4377 | 0.4834 | 0.4229 | 0.4821 | 0.4321 | 0.5752 | 0.4551 | 0.5001 | 0.4597 | 0.5385 | 0.4107 | 0.4698 | 0.3391 | 0.4438 | 0.4683 | 0.5314 | 0.4292 | 0.4112 | 0.4691 | 0.5776 | 0.4815 | 0.5494 | 0.4895 | 0.4093 | 0.4456 | 0.4378 | 0.4394 | 0.4882 | 0.4523 | 0.4481 | 0.5251 | 0.4321 | 0.4858 | 0.4272 | 0.5067 | 0.3643 | 0.4628 | 0.4737 | 0.4589 | 0.5749 | 0.4837 | 0.4462 | 0.4713 | 0.5443 | 0.511 | 0.561 | 0.5162 | 0.5129 | 0.4743 | 0.4358 | 0.5009 | 0.565 | 0.4483 | 0.4263 | 0.4541 | 0.4541 | 0.5333 | 0.4586 | 0.533 | 0.4934 | 0.5278 | 0.4101 | 0.4821 | 0.4891 | 0.4413 | 0.4988 | 0.4348 | 0.527 | 0.5263 | 0.4684 | 0.2783 | 0.4195 | 0.3931 | 0.422 | 0.3242 | 0.538 | 0.471 | 0.5157 | 0.3646 | 0.4301 | 0.4435 | 0.5057 | 0.4249 | 0.4454 | 0.4095 | 0.4985 | 0.4568 | 0.4199 | 0.4489 | 0.5618 | 0.3261 | 0.4363 | 0.4666 | 0.487 | 0.4412 | 0.4588 | 0.5124 | 0.4581 | 0.5138 | 0.4324 | 0.4719 | 0.4719 | 0.4273 | 0.488 | 0.409 | 0.4829 | 0.4711 | 0.4382 | 0.496 | 0.5318 | 0.4138 | 0.4382 | 0.4594 | 0.4112 | 0.4834 | 0.4664 | 0.4454 | 0.4816 | 0.4554 | 0.4879 | 0.492 | 0.5319 | 0.449 | 0.4147 | 0.4803 | 0.433 | 0.4876 | 0.468 | 0.4065 | 0.4628 | 0.4632 | 0.4335 | 0.4232 | 0.5364 | 0.4144 | 0.4291 | 0.4803 | 0.4448 | 0.4842 | 0.5116 | 0.4336 | 0.4946 | 0.4044 | 0.4586 | 0.4565 | 0.4999 | 0.4562 | 0.4767 | 0.4985 | 0.4698 | 0.5234 | 0.5121 | 0.4246 | 0.4978 | 0.4484 | 0.4553 | 0.4605 | 0.4092 | 0.4899 | 0.4346 | 0.5323 | 0.3971 | 0.4964 | 0.4037 | 0.4219 | 0.416 | 0.3728 | 0.4555 | 0.4275 | 0.4091 | 0.3679 | 0.4339 | 0.512 | 0.4742 | 0.5056 | 0.4021 | 0.4867 | 0.4817 | 0.5233 | 0.4732 | 0.4782 | 0.5115 | 0.4876 | 0.4535 | 0.4788 | 0.4358 | 0.4067 | 0.5439 | 0.5205 | 0.3804 | 0.4005 | 0.4065 | 0.358 | 0.4728 | 0.5349 | 0.4481 | 0.4532 | 0.5444 | 0.4557 | 0.4616 | 0.4311 | 0.4456 | 0.4132 | 0.5392 | 0.4452 | 0.4401 | 0.4275 | 0.4392 | 0.5577 | 0.4372 | 0.3959 | 0.4899 | 0.4435 | 0.4866 | 0.4068 | 0.4207 | 0.5265 | 0.5447 | 0.4254 | 0.3959 | 0.4932 | 0.508 | 0.5627 | 0.4322 | 0.4752 | 0.4022 | 0.531 | 0.5401 | 0.515 | 0.4427 | 0.5101 | 0.4371 | 0.4531 | 0.4469 | 0.4088 | 0.4273 | 0.4229 | 0.5179 | 0.4645 | 0.482 | 0.4064 | 0.4289 | 0.5198 | 0.411 | 0.4677 | 0.3954 | 0.4325 | 0.4521 | 0.52 | 0.4534 | 0.5018 | 0.4565 | 0.4146 | 0.4513 | 0.3964 | 0.4086 | 0.4682 | 0.4672 | 0.4463 | 0.4019 | 0.5397 | 0.442 | 0.4148 | 0.3986 | 0.4681 | 0.4001 | 0.4181 | 0.5158 | 0.5278 | 0.4138 | 0.5103 | 0.5279 | 0.4345 | 0.4719 | 0.4052 | 0.4622 | 0.5417 | 0.4616 | 0.4504 | 0.4543 | 0.4422 | 0.4787 | 0.4177 | 0.4856 | 0.4519 | 0.4133 | 0.424 | 0.3937 | 0.529 | 0.5108 | 0.4446 | 0.4653 | 0.5579 | 0.4483 | 0.426 | 0.4102 | 0.4556 | 0.4461 | 0.463 | 0.5515 | 0.4966 | 0.4738 | 0.4891 | 0.402 | 0.4342 | 0.5204 | 0.5596 | 0.4119 | 0.4373 | 0.3909 | 0.5315 | 0.438 | 0.4978 | 0.4023 | 0.4877 | 0.4242 | 0.4084 | 0.4585 | 0.4913 | 0.4598 | 0.4527 | 0.4443 | 0.4078 | 0.4589 | 0.4337 | 0.4746 | 0.4432 | 0.3595 | 0.475 | 0.4932 | 0.5371 | 0.521 | 0.3976 | 0.4724 | 0.4808 | 0.5028 | 0.4656 | 0.3987 | 0.4154 | 0.469 | 0.4256 | 0.4164 | 0.4459 | 0.4574 | 0.4295 | 0.4501 | 0.4502 | 0.4697 | 0.5022 | 0.4382 | 0.4435 | 0.4947 | 0.3943 | 0.4315 | 0.449 | 0.4526 | 0.4207 | 0.486 | 0.4824 | 0.3878 | 0.4665 | 0.4314 | 0.466 | 0.4681 | 0.5027 | 0.4459 | 0.4129 | 0.5222 | 0.4268 | 0.5021 | 0.4309 | 0.4134 | 0.4864 | 0.4718 | 0.5147 | 0.3896 | 0.4582 | 0.3307 | 0.4629 | 0.392 | 0.5167 | 0.4376 | 0.3997 | 0.4109 | 0.4864 | 0.4639 | 0.4203 | 0.4486 | 0.4076 | 0.4276 | 0.4342 | 0.4352 | 0.4367 | 0.4122 | 0.5207 | 0.4753 | 0.4723 | 0.4583 | 0.4148 | 0.445 | 0.435 | 0.4139
Time [ms] | 22249 | 124550 | 225564 | 326585 | 427610 | 528622 | 629643 | 730670 | 831697 | 932707 | 1033720 | 1134742 | 1235754 | 1336770 | 1437800 | 1538822 | 1639843 | 1740865 | 1841889 | 1942910 | 2043936 | 2144961 | 2245987 | 2347003 | 2448016 | 2549039 | 2650063 | 2751083 | 2852105 | 2953123 | 3054150 | 3155176 | 3256200 | 3357222 | 3458245 | 3559272 | 3660321 | 3761334 | 3862351 | 3963370 | 4064404 | 4165419 | 4266434 | 4367453 | 4468472 | 4569491 | 4670523 | 4771539 | 4872588 | 4973578 | 5074599 | 5175631 | 5276643 | 5377653 | 5478677 | 5579703 | 5680717 | 5781729 | 5882748 | 5983772 | 6084788 | 6185807 | 6286823 | 6387841 | 6488859 | 6589886 | 6690901 | 6791928 | 6892952 | 6993972 | 7094991 | 7196004 | 7297026 | 7398050 | 7499070 | 7600093 | 7701110 | 7802128 | 7903157 | 8004167 | 8105185 | 8206203 | 8307220 | 8408247 | 8509258 | 8610276 | 8711305 | 8812316 | 8913354 | 9014367 | 9115384 | 9216407 | 9317428 | 9418449 | 9519472 | 9620500 | 9721516 | 9822541 | 9923568 | 10024590 | 10125600 | 10226620 | 10327640 | 10428660 | 10529690 | 10630710 | 10731730 | 10832740 | 10933770 | 11034780 | 11135810 | 11236830 | 11337860 | 11438880 | 11539900 | 11640930 | 11741970 | 11842950 | 11943980 | 12045000 | 12146020 | 12247050 | 12348070 | 12449100 | 12550120 | 12651140 | 12752160 | 12853180 | 12954190 | 13055220 | 13156250 | 13257270 | 13358270 | 13459290 | 13560300 | 13661320 | 13762340 | 13863370 | 13964400 | 14065420 | 14166440 | 14267460 | 14368480 | 14469500 | 14570530 | 14671550 | 14772570 | 14873590 | 14974610 | 15075630 | 15176650 | 15277670 | 15378690 | 15479700 | 15580730 | 15681750 | 15782770 | 15883790 | 15984820 | 16085850 | 16186860 | 16287880 | 16388910 | 16489920 | 16590940 | 16691960 | 16792980 | 16894000 | 16995020 | 17096040 | 17197070 | 17298090 | 17399110 | 17500140 | 17601160 | 17702190 | 17803200 | 17904230 | 18005250 | 18106270 | 18207300 | 18308310 | 18409330 | 18510350 | 18611370 | 18712400 | 18813420 | 18914440 | 19015470 | 19116490 | 19217520 | 19318540 | 19419570 | 19520600 | 19621610 | 19722630 | 19823650 | 19924680 | 20025700 | 20126730 | 20227740 | 20328760 | 20429780 | 20530790 | 20631820 | 20732840 | 20833880 | 20934900 | 21035920 | 21136940 | 21237940 | 21338960 | 21439980 | 21540990 | 21642010 | 21743030 | 21844070 | 21945080 | 22046090 | 22147110 | 22248140 | 22349150 | 22450160 | 22551190 | 22652210 | 22753230 | 22854250 | 22955260 | 23056280 | 23157310 | 23258320 | 23359350 | 23460360 | 23561400 | 23662410 | 23763440 | 23864450 | 23965470 | 24066490 | 24167510 | 24268530 | 24369540 | 24470550 | 24571570 | 24672620 | 24773610 | 24874620 | 24975640 | 25076660 | 25177700 | 25278720 | 25379740 | 25480760 | 25581770 | 25682790 | 25783810 | 25884840 | 25985850 | 26086870 | 26187890 | 26288900 | 26389930 | 26490950 | 26591980 | 26692980 | 26794000 | 26895020 | 26996040 | 27097070 | 27198080 | 27299100 | 27400120 | 27501150 | 27602170 | 27703190 | 27804220 | 27905240 | 28006250 | 28107280 | 28208290 | 28309300 | 28410320 | 28511330 | 28612350 | 28713360 | 28814380 | 28915390 | 29016420 | 29117440 | 29218460 | 29319490 | 29420520 | 29521540 | 29622540 | 29723560 | 29824600 | 29925610 | 30026640 | 30127650 | 30228680 | 30329700 | 30430710 | 30531720 | 30632750 | 30733780 | 30834800 | 30935820 | 31036840 | 31137860 | 31238880 | 31339900 | 31440960 | 31541970 | 31642980 | 31744000 | 31845020 | 31946040 | 32047060 | 32148070 | 32249090 | 32350110 | 32451120 | 32552150 | 32653160 | 32754180 | 32855200 | 32956220 | 33057230 | 33158250 | 33259280 | 33360290 | 33461320 | 33562340 | 33663350 | 33764370 | 33865380 | 33966400 | 34067420 | 34168460 | 34269490 | 34370500 | 34471510 | 34572530 | 34673550 | 34774570 | 34875600 | 34976610 | 35077630 | 35178650 | 35279660 | 35380690 | 35481700 | 35582730 | 35683780 | 35784760 | 35885780 | 35986790 | 36087810 | 36188830 | 36289850 | 36390860 | 36491890 | 36592900 | 36693910 | 36794930 | 36895940 | 36996970 | 37097980 | 37199000 | 37300020 | 37401030 | 37502050 | 37603070 | 37704080 | 37805100 | 37906110 | 38007120 | 38108170 | 38209190 | 38310210 | 38411230 | 38512250 | 38613260 | 38714280 | 38815300 | 38916310 | 39017340 | 39118360 | 39219370 | 39320390 | 39421420 | 39522430 | 39623450 | 39724460 | 39825490 | 39926500 | 40027520 | 40128540 | 40229560 | 40330580 | 40431600 | 40532610 | 40633630 | 40734660 | 40835670 | 40936700 | 41037720 | 41138730 | 41239750 | 41340780 | 41441800 | 41542820 | 41643840 | 41744850 | 41845870 | 41946880 | 42047910 | 42148920 | 42249940 | 42350960 | 42451970 | 42552990 | 42654010 | 42755030 | 42856060 | 42957080 | 43058100 | 43159120 | 43260140 | 43361160 | 43462160 | 43563190 | 43664210 | 43765230 | 43866240 | 43967260 | 44068280 | 44169300 | 44270310 | 44371330 | 44472350 | 44573370 | 44674380 | 44775400 | 44876420 | 44977440 | 45078460 | 45179500 | 45280490 | 45381500 | 45482520 | 45583540 | 45684550 | 45785580 | 45886580 | 45987620 | 46088630 | 46189650 | 46290660 | 46391710 | 46492710 | 46593730 | 46694740 | 46795770 | 46896780 | 46997800 | 47098830 | 47199840 | 47300850 | 47401880 | 47502900 | 47603920 | 47704930 | 47805950 | 47906960 | 48007980 | 48109000 | 48210020 | 48311040 | 48412060 | 48513080 | 48614100 | 48715120 | 48816140 | 48917160 | 49018180 | 49119200 | 49220210 | 49321230 | 49422240 | 49523290 | 49624300 | 49725330 | 49826360 | 49927350 | 50028370 | 50129380 | 50230390 | 50331400 | 50432420 | 50533440 | 50634460 | 50735480 | 50836500 | 50937510 | 51038540 | 51139560 | 51240580 | 51341610 | 51442620 | 51543640 | 51644660 | 51745680 | 51846700 | 51947710 | 52048730 | 52149740 | 52250760 | 52351780 | 52452820 | 52553830 | 52654860 | 52755860 | 52856880 | 52957880 | 53058900 | 53159910 | 53260960 | 53361990 | 53463000 | 53564020 | 53665040 | 53766060 | 53867080 | 53968090 | 54069100 | 54170130 | 54271140 | 54372150 | 54473170 | 54574180 | 54675200 | 54776220 | 54877230 | 54978250 | 55079280 | 55180300 | 55281320 | 55382340 | 55483360 | 55584380 | 55685390 | 55786410 | 55887430 | 55988440 | 56089460 | 56190470 | 56291490 | 56392520 | 56493540 | 56594560 | 56695570 | 56796590 | 56897620 | 56998640 | 57099660 | 57200680 | 57301690 | 57402710 | 57503740 | 57604750 | 57705770 | 57806780 | 57907800 | 58008820 | 58109840 | 58210860 | 58311870 | 58412900 | 58513920 | 58614930 | 58715950 | 58816960 | 58917980 | 59018990 | 59120010 | 59221020 | 59322040 | 59423070 | 59524090 | 59625110 | 59726130 | 59827140 | 59928160 | 60029190 | 60130200 | 60231220 | 60332240 | 60433250 | 60534260 | 60635290 | 60736310 | 60837340 | 60938350 | 61039370 | 61140390 | 61241410 | 61342420 | 61443430 | 61544450 | 61645460 | 61746470 | 61847490 | 61948510 | 62049540 | 62150560 | 62251570 | 62352580 | 62453600 | 62554630 | 62655640 | 62756660 | 62857670 | 62958680 | 63059700 | 63160730 | 63261760 | 63362760 | 63463790 | 63564810 | 63665830 | 63766840 | 63867860 | 63968880 | 64069890 | 64170910 | 64271960 | 64372950 | 64473960 | 64574990 | 64676010 | 64777020 | 64878040 | 64979070 | 65080080 | 65181100 | 65282110 | 65383120 | 65484150 | 65585160 | 65686180 | 65787210 | 65888230 | 65989250 | 66090280 | 66191290 | 66292310 | 66393340 | 66494350 | 66595380 | 66696420 | 66797440 | 66898460 | 66999480 | 67100500 | 67201530 | 67302540 | 67403580 | 67504600 | 67605620 | 67706650 | 67807650 | 67908660 | 68009680 | 68110700 | 68211720 | 68312740 | 68413770 | 68514790 | 68615800 | 68716820 | 68817830 | 68918850 | 69019860 | 69120890 | 69221930 | 69322940 | 69423970 | 69524990 | 69626000 | 69727020 | 69828040 | 69929070 | 70030080 | 70131100 | 70232120 | 70333130 | 70434150 | 70535170 | 70636180 | 70737200 | 70838220 | 70939230 | 71040250 | 71141260 | 71242290 | 71343310 | 71444340 | 71545340 | 71646360 | 71747370 | 71848390 | 71949410 | 72050420 | 72151450 | 72252460 | 72353480 | 72454500 | 72555520 | 72656560 | 72757570 | 72858580 | 72959590 | 73060610 | 73161620 | 73262650 | 73363660 | 73464680 | 73565700 | 73666710 | 73767740 | 73868750 | 73969770 | 74070800 | 74171820 | 74272830 | 74373860 | 74474890 | 74575900 | 74676910 | 74777920 | 74878940 | 74979950 | 75080970 | 75181980 | 75283010 | 75384020 | 75485030 | 75586050 | 75687070 | 75788080 | 75889100 | 75990120 | 76091140 | 76192150 | 76293170 | 76394180 | 76495210 | 76596220 | 76697230 | 76798260 | 76899300 | 77000320 | 77101330 | 77202360 | 77303370 | 77404380 | 77505390 | 77606410 | 77707430 | 77808440 | 77909470 | 78010470 | 78111490 | 78212510 | 78313540 | 78414570 | 78515590 | 78616610 | 78717630 | 78818660 | 78919680 | 79020690 | 79121710 | 79222720 | 79323740 | 79424750 | 79525780 | 79626790 | 79727820 | 79828820 | 79929840 | 80030860 | 80131880 | 80232890 | 80333910 | 80434930 | 80535950 | 80636960 | 80738000 | 80839010 | 80940020 | 81041050 | 81142060 | 81243090 | 81344100 | 81445130 | 81546140 | 81647150 | 81748180 | 81849190 | 81950220 | 82051230 | 82152240 | 82253260 | 82354270 | 82455310 | 82556320 | 82657340 | 82758370 | 82859380 | 82960400 | 83061410 | 83162430 | 83263450 | 83364470 | 83465480 | 83566500 | 83667530 | 83768550 | 83869580 | 83970590 | 84071620 | 84172630 | 84273660 | 84374660 | 84475680 | 84576700 | 84677710 | 84778740 | 84879770 | 84980760 | 85081790 | 85182810 | 85283830 | 85384850 | 85485870 | 85586900 | 85687930 | 85788940 | 85889950 | 85990970 | 86091980 | 86193010 | 86294030 | 86395050
F12 | 0.3029 | 0.1305 | 0.2347 | 0.145 | 0.0884 | 0.2363 | 0.2245 | 0.3201 | 0.2948 | 0.0857 | 0.2724 | 0.1055 | 0.3492 | 0.0882 | 0.087 | 0.0881 | 0.1187 | 0.2221 | 0.0859 | 0.3146 | 0.1078 | 0.3489 | 0.0859 | 0.3032 | 0.094 | 0.166 | 0.0867 | 0.2264 | 0.0863 | 0.086 | 0.103 | 0.1383 | 0.2342 | 0.0856 | 0.0862 | 0.0904 | 0.1011 | 0.0859 | 0.1291 | 0.0854 | 0.0856 | 0.2514 | 0.2454 | 0.1399 | 0.2503 | 0.2046 | 0.0873 | 0.2336 | 0.0867 | 0.21 | 0.2421 | 0.4197 | 0.2469 | 0.0881 | 0.0943 | 0.1002 | 0.0861 | 0.2743 | 0.0857 | 0.279 | 0.2781 | 0.0857 | 0.0858 | 0.2403 | 0.1074 | 0.0865 | 0.1044 | 0.2511 | 0.0859 | 0.2065 | 0.3244 | 0.2221 | 0.1752 | 0.0859 | 0.1227 | 0.1828 | 0.2814 | 0.0856 | 0.0859 | 0.328 | 0.2401 | 0.1735 | 0.1238 | 0.1096 | 0.0853 | 0.2689 | 0.2772 | 0.326 | 0.1055 | 0.1622 | 0.0885 | 0.103 | 0.2873 | 0.1297 | 0.3277 | 0.0848 | 0.1924 | 0.2966 | 0.2583 | 0.116 | 0.0864 | 0.0855 | 0.0904 | 0.0853 | 0.2429 | 0.1017 | 0.1954 | 0.1049 | 0.0851 | 0.0874 | 0.0852 | 0.0859 | 0.1534 | 0.1415 | 0.2386 | 0.1835 | 0.0851 | 0.0853 | 0.115 | 0.0882 | 0.0891 | 0.1047 | 0.3701 | 0.108 | 0.0872 | 0.1432 | 0.1443 | 0.0856 | 0.2572 | 0.0856 | 0.2953 | 0.086 | 0.0856 | 0.0873 | 0.0859 | 0.0879 | 0.2176 | 0.2394 | 0.0869 | 0.0987 | 0.2182 | 0.259 | 0.0853 | 0.0854 | 0.2862 | 0.0854 | 0.2404 | 0.101 | 0.1273 | 0.1586 | 0.0858 | 0.085 | 0.0872 | 0.2291 | 0.0858 | 0.1108 | 0.0876 | 0.0885 | 0.3705 | 0.1512 | 0.2702 | 0.0853 | 0.361 | 0.1088 | 0.0857 | 0.0858 | 0.1122 | 0.0851 | 0.0862 | 0.2134 | 0.149 | 0.0868 | 0.1343 | 0.0865 | 0.0917 | 0.2855 | 0.0888 | 0.1803 | 0.2716 | 0.2567 | 0.0872 | 0.0855 | 0.2523 | 0.3993 | 0.1482 | 0.1228 | 0.2752 | 0.1161 | 0.1925 | 0.0979 | 0.0902 | 0.2444 | 0.2433 | 0.3676 | 0.1295 | 0.0862 | 0.1178 | 0.086 | 0.3329 | 0.0855 | 0.0889 | 0.0886 | 0.2001 | 0.3512 | 0.2668 | 0.1113 | 0.087 | 0.3034 | 0.1734 | 0.141 | 0.1431 | 0.1933 | 0.1347 | 0.0853 | 0.0889 | 0.0857 | 0.2127 | 0.0859 | 0.104 | 0.0856 | 0.1203 | 0.0856 | 0.244 | 0.2594 | 0.3689 | 0.2809 | 0.2553 | 0.1521 | 0.0857 | 0.1445 | 0.0865 | 0.0975 | 0.107 | 0.0855 | 0.1084 | 0.2105 | 0.1981 | 0.2637 | 0.2335 | 0.1097 | 0.0851 | 0.2843 | 0.0857 | 0.2851 | 0.2521 | 0.0865 | 0.1868 | 0.1397 | 0.1516 | 0.0939 | 0.0872 | 0.114 | 0.113 | 0.1678 | 0.1679 | 0.3779 | 0.0861 | 0.0864 | 0.0878 | 0.2349 | 0.0871 | 0.2009 | 0.4154 | 0.1498 | 0.1875 | 0.334 | 0.2622 | 0.0895 | 0.0859 | 0.3199 | 0.3857 | 0.0888 | 0.0857 | 0.136 | 0.2519 | 0.0873 | 0.1923 | 0.2767 | 0.0857 | 0.0857 | 0.1639 | 0.1514 | 0.0858 | 0.0871 | 0.1022 | 0.1184 | 0.1644 | 0.1921 | 0.1498 | 0.2723 | 0.1331 | 0.0855 | 0.0854 | 0.3346 | 0.1866 | 0.0857 | 0.086 | 0.1119 | 0.0861 | 0.0854 | 0.0967 | 0.086 | 0.3179 | 0.2173 | 0.1634 | 0.2272 | 0.2446 | 0.1048 | 0.1242 | 0.0866 | 0.1292 | 0.0856 | 0.0882 | 0.1537 | 0.1882 | 0.0868 | 0.0858 | 0.0872 | 0.0858 | 0.0857 | 0.0891 | 0.1897 | 0.0877 | 0.4084 | 0.1261 | 0.1202 | 0.2694 | 0.114 | 0.3361 | 0.0861 | 0.0856 | 0.0873 | 0.149 | 0.0866 | 0.0888 | 0.1486 | 0.0949 | 0.1562 | 0.2652 | 0.1257 | 0.0858 | 0.0866 | 0.1284 | 0.1169 | 0.0857 | 0.0854 | 0.1655 | 0.0882 | 0.2473 | 0.2451 | 0.2517 | 0.139 | 0.0876 | 0.2598 | 0.1537 | 0.1763 | 0.0859 | 0.0869 | 0.2348 | 0.1223 | 0.2999 | 0.086 | 0.2593 | 0.0886 | 0.0857 | 0.0954 | 0.254 | 0.0857 | 0.0862 | 0.1103 | 0.0861 | 0.1852 | 0.1229 | 0.2443 | 0.0857 | 0.2008 | 0.1442 | 0.0889 | 0.1066 | 0.0881 | 0.154 | 0.1341 | 0.0893 | 0.0858 | 0.1786 | 0.0858 | 0.0859 | 0.3193 | 0.365 | 0.1231 | 0.0957 | 0.2988 | 0.3514 | 0.2289 | 0.2617 | 0.086 | 0.1925 | 0.0909 | 0.0864 | 0.3272 | 0.0942 | 0.0955 | 0.1132 | 0.0858 | 0.1263 | 0.2381 | 0.1233 | 0.0968 | 0.0859 | 0.0862 | 0.1441 | 0.1356 | 0.086 | 0.2858 | 0.0983 | 0.1502 | 0.0856 | 0.0866 | 0.086 | 0.0855 | 0.0863 | 0.0856 | 0.4029 | 0.214 | 0.0865 | 0.2275 | 0.0855 | 0.0915 | 0.1831 | 0.2488 | 0.2733 | 0.0858 | 0.0857 | 0.1617 | 0.0882 | 0.0867 | 0.1134 | 0.2058 | 0.0878 | 0.2772 | 0.2155 | 0.0857 | 0.1123 | 0.1236 | 0.0975 | 0.1254 | 0.3404 | 0.3627 | 0.2792 | 0.0857 | 0.0858 | 0.086 | 0.2815 | 0.1336 | 0.0873 | 0.0863 | 0.1894 | 0.3336 | 0.3383 | 0.0869 | 0.0953 | 0.1201 | 0.086 | 0.3065 | 0.2356 | 0.0869 | 0.2593 | 0.0941 | 0.3323 | 0.1496 | 0.2316 | 0.2248 | 0.0857 | 0.3514 | 0.2375 | 0.0858 | 0.0906 | 0.2281 | 0.2179 | 0.0895 | 0.1725 | 0.0867 | 0.2437 | 0.0902 | 0.0858 | 0.1409 | 0.1868 | 0.4049 | 0.1598 | 0.0859 | 0.0856 | 0.0854 | 0.099 | 0.0861 | 0.0858 | 0.0976 | 0.1706 | 0.0862 | 0.1301 | 0.1258 | 0.1372 | 0.1081 | 0.2685 | 0.0927 | 0.3252 | 0.0984 | 0.1449 | 0.2396 | 0.1513 | 0.0858 | 0.0868 | 0.0858 | 0.2044 | 0.3136 | 0.3031 | 0.3173 | 0.3499 | 0.3171 | 0.1501 | 0.2964 | 0.2204 | 0.2678 | 0.0872 | 0.2506 | 0.2168 | 0.3022 | 0.1191 | 0.0866 | 0.2328 | 0.1984 | 0.0861 | 0.0858 | 0.2895 | 0.1046 | 0.0891 | 0.1368 | 0.0961 | 0.334 | 0.2657 | 0.2337 | 0.2557 | 0.1041 | 0.1457 | 0.3696 | 0.1366 | 0.0857 | 0.0918 | 0.1487 | 0.1678 | 0.1977 | 0.0883 | 0.2192 | 0.2573 | 0.0949 | 0.0935 | 0.0857 | 0.0856 | 0.0966 | 0.1189 | 0.1453 | 0.0888 | 0.2673 | 0.0856 | 0.2367 | 0.2446 | 0.1059 | 0.0872 | 0.2024 | 0.0902 | 0.3387 | 0.3247 | 0.0862 | 0.2567 | 0.1153 | 0.2476 | 0.1341 | 0.0854 | 0.3414 | 0.0861 | 0.1847 | 0.09 | 0.1334 | 0.0857 | 0.0857 | 0.2738 | 0.2907 | 0.2758 | 0.1694 | 0.2311 | 0.3015 | 0.1345 | 0.1379 | 0.0859 | 0.086 | 0.2763 | 0.2132 | 0.2659 | 0.2369 | 0.2275 | 0.1823 | 0.2263 | 0.2581 | 0.2476 | 0.0866 | 0.3122 | 0.1245 | 0.0857 | 0.2874 | 0.0856 | 0.1058 | 0.086 | 0.2195 | 0.4193 | 0.2866 | 0.0885 | 0.1739 | 0.0872 | 0.2399 | 0.0858 | 0.3201 | 0.17 | 0.15 | 0.3131 | 0.2689 | 0.1801 | 0.0855 | 0.2926 | 0.1694 | 0.2655 | 0.3083 | 0.1389 | 0.0917 | 0.154 | 0.1042 | 0.1395 | 0.1646 | 0.1254 | 0.0864 | 0.0912 | 0.0941 | 0.3543 | 0.1019 | 0.1609 | 0.2756 | 0.0855 | 0.0935 | 0.1984 | 0.0888 | 0.2633 | 0.1068 | 0.0856 | 0.3083 | 0.0858 | 0.0945 | 0.225 | 0.0898 | 0.1093 | 0.1571 | 0.1098 | 0.0859 | 0.1121 | 0.2133 | 0.092 | 0.264 | 0.0999 | 0.1287 | 0.144 | 0.3385 | 0.086 | 0.319 | 0.0859 | 0.0857 | 0.1674 | 0.2658 | 0.0857 | 0.2087 | 0.2689 | 0.086 | 0.3722 | 0.0951 | 0.1665 | 0.2107 | 0.1747 | 0.297 | 0.0859 | 0.2747 | 0.2525 | 0.2717 | 0.2583 | 0.0859 | 0.2285 | 0.1583 | 0.0899 | 0.0861 | 0.0857 | 0.1563 | 0.0913 | 0.0858 | 0.0919 | 0.2952 | 0.2411 | 0.3238 | 0.1912 | 0.1154 | 0.1979 | 0.2772 | 0.0859 | 0.0917 | 0.086 | 0.1371 | 0.2247 | 0.1301 | 0.0863 | 0.0912 | 0.1743 | 0.1453 | 0.086 | 0.2682 | 0.1999 | 0.0858 | 0.1571 | 0.09 | 0.2675 | 0.0858 | 0.1042 | 0.2245 | 0.1184 | 0.1348 | 0.0856 | 0.2479 | 0.0863 | 0.2173 | 0.3306 | 0.3445 | 0.1448 | 0.0859 | 0.0866 | 0.0862 | 0.1258 | 0.2305 | 0.086 | 0.089 | 0.3111 | 0.0859 | 0.1432 | 0.1596 | 0.2006 | 0.0957 | 0.2322 | 0.229 | 0.1033 | 0.1554 | 0.1325 | 0.226 | 0.2445 | 0.0872 | 0.0866 | 0.2669 | 0.1432 | 0.2333 | 0.1377 | 0.15 | 0.0858 | 0.097 | 0.0871 | 0.0866 | 0.0877 | 0.0903 | 0.1746 | 0.0986 | 0.0861 | 0.2496 | 0.2378 | 0.0859 | 0.0928 | 0.0858 | 0.1077 | 0.2157 | 0.086 | 0.1403 | 0.3189 | 0.0862 | 0.0906 | 0.3351 | 0.1552 | 0.0865 | 0.201 | 0.0861 | 0.1804 | 0.0869 | 0.2712 | 0.0861 | 0.285 | 0.0858 | 0.0857 | 0.086 | 0.1723 | 0.1097 | 0.1116 | 0.0893 | 0.2203 | 0.0858 | 0.0876 | 0.332 | 0.0977 | 0.0861 | 0.2499 | 0.2181 | 0.0861 | 0.1063 | 0.1987 | 0.1302 | 0.1132 | 0.4153 | 0.1834 | 0.1774 | 0.0876 | 0.0862 | 0.2167 | 0.1891 | 0.0866 | 0.1927 | 0.0858 | 0.2632 | 0.0859 | 0.0864 | 0.1363 | 0.2916 | 0.1086 | 0.1031 | 0.0871 | 0.0971 | 0.0866 | 0.086 | 0.1148 | 0.0861 | 0.2507 | 0.0874 | 0.1285 | 0.1461 | 0.0863 | 0.1629 | 0.086 | 0.0859 | 0.2594 | 0.0857 | 0.2368 | 0.1426 | 0.2668 | 0.0857 | 0.0857 | 0.2263 | 0.19 | 0.1251 | 0.288 | 0.2559
Time [ms] | 21893 | 124194 | 225208 | 326229 | 427254 | 528266 | 629287 | 730314 | 831341 | 932352 | 1033364 | 1134386 | 1235398 | 1336414 | 1437444 | 1538466 | 1639487 | 1740509 | 1841533 | 1942554 | 2043580 | 2144605 | 2245631 | 2346647 | 2447660 | 2548683 | 2649707 | 2750727 | 2851749 | 2952767 | 3053794 | 3154820 | 3255844 | 3356866 | 3457889 | 3558916 | 3659965 | 3760978 | 3861995 | 3963014 | 4064048 | 4165063 | 4266078 | 4367097 | 4468116 | 4569135 | 4670167 | 4771183 | 4872232 | 4973222 | 5074243 | 5175275 | 5276287 | 5377297 | 5478321 | 5579347 | 5680361 | 5781373 | 5882392 | 5983416 | 6084432 | 6185450 | 6286467 | 6387485 | 6488503 | 6589530 | 6690545 | 6791572 | 6892596 | 6993616 | 7094635 | 7195648 | 7296670 | 7397694 | 7498714 | 7599737 | 7700754 | 7801772 | 7902801 | 8003811 | 8104829 | 8205847 | 8306864 | 8407891 | 8508902 | 8609920 | 8710949 | 8811960 | 8912998 | 9014011 | 9115028 | 9216051 | 9317072 | 9418093 | 9519116 | 9620144 | 9721160 | 9822185 | 9923212 | 10024230 | 10125250 | 10226260 | 10327280 | 10428310 | 10529340 | 10630350 | 10731370 | 10832390 | 10933410 | 11034430 | 11135460 | 11236480 | 11337510 | 11438520 | 11539540 | 11640570 | 11741610 | 11842590 | 11943620 | 12044640 | 12145670 | 12246690 | 12347720 | 12448740 | 12549760 | 12650780 | 12751810 | 12852820 | 12953840 | 13054860 | 13155890 | 13256920 | 13357920 | 13458930 | 13559950 | 13660970 | 13761990 | 13863010 | 13964040 | 14065060 | 14166080 | 14267110 | 14368130 | 14469150 | 14570180 | 14671190 | 14772220 | 14873230 | 14974260 | 15075280 | 15176300 | 15277310 | 15378330 | 15479350 | 15580370 | 15681390 | 15782420 | 15883440 | 15984470 | 16085500 | 16186510 | 16287520 | 16388550 | 16489570 | 16590580 | 16691600 | 16792630 | 16893640 | 16994670 | 17095690 | 17196720 | 17297740 | 17398750 | 17499780 | 17600810 | 17701830 | 17802850 | 17903880 | 18004890 | 18105920 | 18206940 | 18307950 | 18408980 | 18510000 | 18611020 | 18712040 | 18813070 | 18914090 | 19015120 | 19116140 | 19217160 | 19318180 | 19419210 | 19520240 | 19621250 | 19722280 | 19823300 | 19924320 | 20025340 | 20126370 | 20227380 | 20328400 | 20429420 | 20530440 | 20631470 | 20732480 | 20833520 | 20934550 | 21035570 | 21136580 | 21237590 | 21338610 | 21439620 | 21540640 | 21641660 | 21742680 | 21843710 | 21944720 | 22045740 | 22146750 | 22247780 | 22348800 | 22449810 | 22550830 | 22651850 | 22752870 | 22853890 | 22954910 | 23055930 | 23156950 | 23257960 | 23358990 | 23460000 | 23561040 | 23662060 | 23763080 | 23864090 | 23965110 | 24066140 | 24167160 | 24268170 | 24369180 | 24470190 | 24571220 | 24672260 | 24773250 | 24874270 | 24975280 | 25076310 | 25177350 | 25278360 | 25379390 | 25480400 | 25581420 | 25682440 | 25783450 | 25884480 | 25985500 | 26086510 | 26187540 | 26288550 | 26389570 | 26490600 | 26591620 | 26692630 | 26793640 | 26894660 | 26995690 | 27096710 | 27197730 | 27298750 | 27399770 | 27500800 | 27601820 | 27702840 | 27803860 | 27904880 | 28005900 | 28106930 | 28207930 | 28308950 | 28409960 | 28510980 | 28612000 | 28713000 | 28814020 | 28915040 | 29016060 | 29117090 | 29218110 | 29319130 | 29420160 | 29521180 | 29622180 | 29723200 | 29824240 | 29925250 | 30026280 | 30127300 | 30228320 | 30329340 | 30430350 | 30531370 | 30632400 | 30733420 | 30834440 | 30935460 | 31036480 | 31137500 | 31238520 | 31339540 | 31440600 | 31541610 | 31642620 | 31743640 | 31844660 | 31945680 | 32046700 | 32147720 | 32248740 | 32349750 | 32450760 | 32551790 | 32652810 | 32753830 | 32854850 | 32955860 | 33056870 | 33157890 | 33258920 | 33359930 | 33460960 | 33561980 | 33663000 | 33764010 | 33865030 | 33966050 | 34067070 | 34168110 | 34269130 | 34370140 | 34471150 | 34572180 | 34673190 | 34774220 | 34875240 | 34976250 | 35077280 | 35178290 | 35279310 | 35380330 | 35481350 | 35582370 | 35683430 | 35784410 | 35885420 | 35986440 | 36087450 | 36188480 | 36289490 | 36390500 | 36491530 | 36592540 | 36693560 | 36794580 | 36895590 | 36996620 | 37097620 | 37198640 | 37299670 | 37400670 | 37501700 | 37602720 | 37703720 | 37804740 | 37905760 | 38006770 | 38107820 | 38208830 | 38309850 | 38410870 | 38511890 | 38612900 | 38713930 | 38814940 | 38915960 | 39016980 | 39118000 | 39219020 | 39320040 | 39421060 | 39522080 | 39623090 | 39724110 | 39825130 | 39926150 | 40027170 | 40128190 | 40229210 | 40330220 | 40431240 | 40532250 | 40633280 | 40734300 | 40835320 | 40936340 | 41037360 | 41138380 | 41239400 | 41340420 | 41441440 | 41542460 | 41643480 | 41744500 | 41845520 | 41946520 | 42047560 | 42148570 | 42249580 | 42350600 | 42451620 | 42552640 | 42653660 | 42754680 | 42855700 | 42956730 | 43057740 | 43158760 | 43259780 | 43360800 | 43461810 | 43562830 | 43663850 | 43764880 | 43865890 | 43966900 | 44067920 | 44168940 | 44269960 | 44370980 | 44471990 | 44573010 | 44674030 | 44775050 | 44876060 | 44977090 | 45078100 | 45179140 | 45280130 | 45381150 | 45482160 | 45583180 | 45684200 | 45785220 | 45886230 | 45987260 | 46088280 | 46189290 | 46290300 | 46391360 | 46492360 | 46593370 | 46694390 | 46795420 | 46896430 | 46997440 | 47098470 | 47199490 | 47300490 | 47401520 | 47502540 | 47603560 | 47704570 | 47805590 | 47906610 | 48007630 | 48108640 | 48209670 | 48310690 | 48411710 | 48512730 | 48613740 | 48714760 | 48815780 | 48916800 | 49017820 | 49118840 | 49219860 | 49320870 | 49421890 | 49522940 | 49623950 | 49724970 | 49826000 | 49927000 | 50028010 | 50129020 | 50230030 | 50331050 | 50432060 | 50533080 | 50634100 | 50735120 | 50836140 | 50937160 | 51038180 | 51139200 | 51240220 | 51341250 | 51442270 | 51543290 | 51644310 | 51745330 | 51846340 | 51947350 | 52048380 | 52149380 | 52250410 | 52351420 | 52452460 | 52553470 | 52654500 | 52755500 | 52856520 | 52957530 | 53058540 | 53159560 | 53260610 | 53361630 | 53462650 | 53563670 | 53664690 | 53765700 | 53866720 | 53967740 | 54068750 | 54169770 | 54270780 | 54371790 | 54472810 | 54573820 | 54674840 | 54775860 | 54876880 | 54977890 | 55078930 | 55179950 | 55280970 | 55381990 | 55483000 | 55584020 | 55685040 | 55786050 | 55887070 | 55988090 | 56089100 | 56190110 | 56291140 | 56392160 | 56493180 | 56594210 | 56695210 | 56796240 | 56897260 | 56998280 | 57099300 | 57200320 | 57301340 | 57402350 | 57503380 | 57604390 | 57705410 | 57806430 | 57907440 | 58008460 | 58109490 | 58210500 | 58311520 | 58412540 | 58513560 | 58614580 | 58715590 | 58816610 | 58917620 | 59018640 | 59119650 | 59220670 | 59321680 | 59422710 | 59523730 | 59624760 | 59725770 | 59826790 | 59927810 | 60028830 | 60129840 | 60230860 | 60331890 | 60432900 | 60533910 | 60634930 | 60735960 | 60836980 | 60938000 | 61039010 | 61140040 | 61241060 | 61342060 | 61443080 | 61544100 | 61645100 | 61746120 | 61847140 | 61948150 | 62049180 | 62150200 | 62251220 | 62352230 | 62453240 | 62554280 | 62655290 | 62756300 | 62857320 | 62958330 | 63059350 | 63160380 | 63261400 | 63362410 | 63463430 | 63564450 | 63665480 | 63766490 | 63867500 | 63968520 | 64069530 | 64170550 | 64271600 | 64372590 | 64473610 | 64574630 | 64675650 | 64776670 | 64877690 | 64978710 | 65079730 | 65180740 | 65281760 | 65382770 | 65483790 | 65584800 | 65685820 | 65786860 | 65887880 | 65988900 | 66089920 | 66190940 | 66291960 | 66392980 | 66494000 | 66595020 | 66696070 | 66797080 | 66898110 | 66999120 | 67100140 | 67201170 | 67302180 | 67403230 | 67504240 | 67605260 | 67706290 | 67807300 | 67908310 | 68009330 | 68110340 | 68211370 | 68312390 | 68413410 | 68514430 | 68615440 | 68716460 | 68817470 | 68918490 | 69019500 | 69120540 | 69221570 | 69322590 | 69423610 | 69524630 | 69625650 | 69726660 | 69827690 | 69928720 | 70029730 | 70130740 | 70231760 | 70332780 | 70433790 | 70534820 | 70635820 | 70736850 | 70837860 | 70938870 | 71039890 | 71140910 | 71241940 | 71342950 | 71443980 | 71544980 | 71646010 | 71747020 | 71848030 | 71949050 | 72050070 | 72151090 | 72252110 | 72353130 | 72454140 | 72555170 | 72656200 | 72757210 | 72858220 | 72959230 | 73060260 | 73161270 | 73262290 | 73363300 | 73464330 | 73565340 | 73666360 | 73767380 | 73868400 | 73969420 | 74070440 | 74171460 | 74272480 | 74373500 | 74474530 | 74575540 | 74676550 | 74777570 | 74878580 | 74979590 | 75080620 | 75181620 | 75282650 | 75383660 | 75484680 | 75585700 | 75686720 | 75787730 | 75888740 | 75989760 | 76090780 | 76191800 | 76292820 | 76393830 | 76494860 | 76595860 | 76696880 | 76797900 | 76898940 | 76999970 | 77100980 | 77202000 | 77303020 | 77404020 | 77505040 | 77606060 | 77707080 | 77808080 | 77909110 | 78010120 | 78111140 | 78212160 | 78313180 | 78414210 | 78515230 | 78616260 | 78717270 | 78818300 | 78919330 | 79020340 | 79121360 | 79222360 | 79323380 | 79424390 | 79525420 | 79626440 | 79727460 | 79828460 | 79929490 | 80030500 | 80131520 | 80232530 | 80333550 | 80434570 | 80535590 | 80636610 | 80737640 | 80838660 | 80939670 | 81040690 | 81141700 | 81242740 | 81343750 | 81444770 | 81545780 | 81646800 | 81747820 | 81848830 | 81949860 | 82050880 | 82151890 | 82252900 | 82353920 | 82454960 | 82555970 | 82656980 | 82758010 | 82859020 | 82960040 | 83061060 | 83162070 | 83263100 | 83364110 | 83465130 | 83566150 | 83667170 | 83768190 | 83869220 | 83970240 | 84071260 | 84172280 | 84273300 | 84374300 | 84475330 | 84576340 | 84677360 | 84778380 | 84879420 | 84980400 | 85081430 | 85182450 | 85283470 | 85384500 | 85485520 | 85586550 | 85687580 | 85788580 | 85889600 | 85990610 | 86091630 | 86192660 | 86293670 | 86394700
G1 | 0.1522 | 0.172 | 0.1186 | 0.2104 | 0.0939 | 0.271 | 0.3043 | 0.3433 | 0.2314 | 0.0923 | 0.0923 | 0.1304 | 0.0922 | 0.223 | 0.2143 | 0.3024 | 0.4142 | 0.1999 | 0.1333 | 0.384 | 0.1478 | 0.2568 | 0.3124 | 0.213 | 0.095 | 0.0951 | 0.1455 | 0.0954 | 0.2147 | 0.0957 | 0.0978 | 0.2861 | 0.1968 | 0.0969 | 0.0989 | 0.2556 | 0.1123 | 0.1997 | 0.1805 | 0.1931 | 0.2891 | 0.1166 | 0.254 | 0.2464 | 0.0989 | 0.2113 | 0.248 | 0.2258 | 0.2891 | 0.2374 | 0.2047 | 0.1023 | 0.2203 | 0.2509 | 0.1026 | 0.2522 | 0.1092 | 0.1781 | 0.2748 | 0.3743 | 0.1081 | 0.107 | 0.1049 | 0.1072 | 0.3461 | 0.304 | 0.1734 | 0.1085 | 0.2359 | 0.1173 | 0.1089 | 0.1471 | 0.3028 | 0.178 | 0.2529 | 0.3262 | 0.131 | 0.2462 | 0.1121 | 0.1136 | 0.1114 | 0.1163 | 0.1156 | 0.2009 | 0.1186 | 0.1172 | 0.2035 | 0.1204 | 0.1212 | 0.2998 | 0.2656 | 0.1215 | 0.1271 | 0.3919 | 0.2357 | 0.1429 | 0.2909 | 0.3497 | 0.2686 | 0.2721 | 0.129 | 0.172 | 0.13 | 0.1603 | 0.1359 | 0.3386 | 0.3544 | 0.3079 | 0.1886 | 0.2546 | 0.2651 | 0.2592 | 0.3002 | 0.1415 | 0.2549 | 0.2478 | 0.3016 | 0.1727 | 0.3115 | 0.1557 | 0.1545 | 0.1562 | 0.2375 | 0.1938 | 0.3576 | 0.164 | 0.2145 | 0.1707 | 0.2018 | 0.325 | 0.2693 | 0.2479 | 0.3845 | 0.2818 | 0.2125 | 0.3079 | 0.1934 | 0.2558 | 0.1907 | 0.2314 | 0.3391 | 0.389 | 0.3572 | 0.3425 | 0.2009 | 0.3242 | 0.2101 | 0.4039 | 0.2076 | 0.2862 | 0.2169 | 0.2412 | 0.2273 | 0.2125 | 0.3599 | 0.3976 | 0.2122 | 0.3554 | 0.3799 | 0.2734 | 0.237 | 0.3205 | 0.2462 | 0.259 | 0.3018 | 0.273 | 0.2833 | 0.3268 | 0.2638 | 0.2752 | 0.26 | 0.3073 | 0.4044 | 0.3799 | 0.276 | 0.2672 | 0.4565 | 0.3731 | 0.2807 | 0.4281 | 0.2984 | 0.4215 | 0.3987 | 0.3185 | 0.3013 | 0.4319 | 0.4261 | 0.312 | 0.4098 | 0.4665 | 0.447 | 0.4428 | 0.4808 | 0.3476 | 0.4497 | 0.3386 | 0.3656 | 0.4854 | 0.4177 | 0.4069 | 0.496 | 0.267 | 0.4853 | 0.3721 | 0.4688 | 0.3676 | 0.3546 | 0.355 | 0.3542 | 0.3551 | 0.4432 | 0.3527 | 0.4009 | 0.4063 | 0.3728 | 0.3917 | 0.3585 | 0.4238 | 0.5047 | 0.4961 | 0.4488 | 0.3846 | 0.3717 | 0.4611 | 0.4547 | 0.4608 | 0.3991 | 0.3743 | 0.2513 | 0.3995 | 0.4877 | 0.4877 | 0.4186 | 0.3591 | 0.4808 | 0.3799 | 0.5015 | 0.3619 | 0.3797 | 0.4572 | 0.3574 | 0.417 | 0.4974 | 0.5066 | 0.381 | 0.457 | 0.5125 | 0.5114 | 0.446 | 0.3828 | 0.485 | 0.3759 | 0.4204 | 0.371 | 0.5035 | 0.3717 | 0.3856 | 0.3917 | 0.4093 | 0.5405 | 0.4009 | 0.4405 | 0.4716 | 0.3603 | 0.4027 | 0.3695 | 0.3622 | 0.3759 | 0.3849 | 0.4357 | 0.3639 | 0.3637 | 0.2998 | 0.4782 | 0.3668 | 0.429 | 0.512 | 0.3751 | 0.4876 | 0.439 | 0.4943 | 0.4698 | 0.3986 | 0.3716 | 0.4837 | 0.3531 | 0.4095 | 0.4269 | 0.5438 | 0.5064 | 0.2844 | 0.5342 | 0.4623 | 0.4432 | 0.4914 | 0.4695 | 0.4352 | 0.4476 | 0.5461 | 0.5277 | 0.3675 | 0.296 | 0.3632 | 0.3665 | 0.2846 | 0.4719 | 0.3644 | 0.3764 | 0.4673 | 0.4626 | 0.4463 | 0.4332 | 0.4783 | 0.5198 | 0.4215 | 0.3796 | 0.5351 | 0.4033 | 0.4677 | 0.4935 | 0.3878 | 0.4009 | 0.4772 | 0.435 | 0.428 | 0.3632 | 0.4013 | 0.3586 | 0.4998 | 0.4916 | 0.3998 | 0.5106 | 0.5103 | 0.3951 | 0.3699 | 0.3021 | 0.411 | 0.3813 | 0.4869 | 0.3829 | 0.4738 | 0.5133 | 0.4535 | 0.4453 | 0.524 | 0.3775 | 0.4665 | 0.488 | 0.3703 | 0.4631 | 0.4626 | 0.4067 | 0.4444 | 0.4522 | 0.379 | 0.379 | 0.3958 | 0.4943 | 0.3975 | 0.4051 | 0.4825 | 0.3246 | 0.5134 | 0.3798 | 0.4859 | 0.401 | 0.4094 | 0.5069 | 0.4997 | 0.3916 | 0.4655 | 0.4609 | 0.4822 | 0.4088 | 0.286 | 0.3879 | 0.5223 | 0.4545 | 0.3967 | 0.4185 | 0.3763 | 0.3797 | 0.5089 | 0.3832 | 0.5188 | 0.3799 | 0.3956 | 0.3856 | 0.3664 | 0.5359 | 0.5518 | 0.4557 | 0.4927 | 0.4063 | 0.239 | 0.4038 | 0.2657 | 0.5223 | 0.3793 | 0.4705 | 0.4962 | 0.4081 | 0.4479 | 0.483 | 0.5184 | 0.4445 | 0.366 | 0.5234 | 0.3929 | 0.4561 | 0.3375 | 0.4191 | 0.5814 | 0.3714 | 0.5529 | 0.5788 | 0.4572 | 0.3713 | 0.5069 | 0.2843 | 0.4313 | 0.5174 | 0.386 | 0.3659 | 0.3706 | 0.466 | 0.4237 | 0.5078 | 0.42 | 0.3856 | 0.4728 | 0.3701 | 0.2568 | 0.3657 | 0.4112 | 0.5135 | 0.472 | 0.4881 | 0.4148 | 0.3849 | 0.5153 | 0.3685 | 0.4356 | 0.3825 | 0.4489 | 0.4099 | 0.3917 | 0.3427 | 0.4436 | 0.398 | 0.5003 | 0.504 | 0.4156 | 0.4637 | 0.5346 | 0.3597 | 0.4651 | 0.5073 | 0.5148 | 0.3783 | 0.5277 | 0.3627 | 0.3705 | 0.3728 | 0.5349 | 0.3802 | 0.2604 | 0.3768 | 0.3711 | 0.3627 | 0.3584 | 0.3809 | 0.3097 | 0.415 | 0.3568 | 0.4554 | 0.4776 | 0.3813 | 0.435 | 0.5094 | 0.3963 | 0.3578 | 0.416 | 0.4294 | 0.2906 | 0.427 | 0.5013 | 0.3549 | 0.4338 | 0.3567 | 0.4684 | 0.4721 | 0.3701 | 0.4801 | 0.3471 | 0.3498 | 0.3341 | 0.4531 | 0.4231 | 0.3517 | 0.4739 | 0.4551 | 0.4029 | 0.3675 | 0.4483 | 0.5343 | 0.3487 | 0.4722 | 0.3521 | 0.4805 | 0.3461 | 0.3866 | 0.4348 | 0.484 | 0.3548 | 0.3163 | 0.3463 | 0.4324 | 0.3546 | 0.3726 | 0.3813 | 0.4362 | 0.4484 | 0.3569 | 0.3999 | 0.3767 | 0.5026 | 0.3471 | 0.3566 | 0.3492 | 0.4239 | 0.3816 | 0.4117 | 0.4482 | 0.3919 | 0.4731 | 0.4695 | 0.3495 | 0.349 | 0.3995 | 0.3561 | 0.4582 | 0.4268 | 0.4356 | 0.467 | 0.478 | 0.3483 | 0.3654 | 0.4753 | 0.5071 | 0.3646 | 0.3637 | 0.481 | 0.3689 | 0.3785 | 0.2982 | 0.5231 | 0.2481 | 0.3433 | 0.382 | 0.4773 | 0.3441 | 0.3856 | 0.3416 | 0.4091 | 0.3929 | 0.2306 | 0.5389 | 0.4619 | 0.4868 | 0.5485 | 0.4621 | 0.3411 | 0.3417 | 0.4926 | 0.4601 | 0.3642 | 0.3456 | 0.5321 | 0.4344 | 0.5177 | 0.4005 | 0.4279 | 0.3432 | 0.3448 | 0.3546 | 0.4067 | 0.3757 | 0.5129 | 0.4983 | 0.4489 | 0.5172 | 0.3564 | 0.3389 | 0.3489 | 0.4043 | 0.3885 | 0.3614 | 0.3389 | 0.3731 | 0.4807 | 0.2554 | 0.4281 | 0.5167 | 0.3441 | 0.4245 | 0.3407 | 0.3825 | 0.351 | 0.3232 | 0.4142 | 0.3734 | 0.4038 | 0.4864 | 0.4439 | 0.3914 | 0.3872 | 0.4435 | 0.5287 | 0.3377 | 0.4506 | 0.435 | 0.4857 | 0.3648 | 0.5133 | 0.3436 | 0.387 | 0.3509 | 0.4493 | 0.5017 | 0.4623 | 0.3704 | 0.4792 | 0.3362 | 0.4295 | 0.4089 | 0.5054 | 0.4017 | 0.4478 | 0.3576 | 0.4502 | 0.4155 | 0.4119 | 0.3358 | 0.507 | 0.4367 | 0.3795 | 0.3653 | 0.3664 | 0.3339 | 0.4806 | 0.4704 | 0.3422 | 0.3199 | 0.4837 | 0.4576 | 0.4603 | 0.3573 | 0.339 | 0.5137 | 0.4545 | 0.391 | 0.4565 | 0.3348 | 0.4648 | 0.3343 | 0.4032 | 0.3178 | 0.4655 | 0.25 | 0.3359 | 0.4944 | 0.3677 | 0.3775 | 0.3008 | 0.4914 | 0.4615 | 0.4352 | 0.3307 | 0.4543 | 0.3999 | 0.401 | 0.4721 | 0.481 | 0.3659 | 0.3566 | 0.2606 | 0.481 | 0.348 | 0.3346 | 0.4591 | 0.3357 | 0.4917 | 0.3371 | 0.3312 | 0.4741 | 0.3385 | 0.4361 | 0.4511 | 0.3452 | 0.3313 | 0.34 | 0.4795 | 0.3524 | 0.4781 | 0.4473 | 0.3931 | 0.3357 | 0.4913 | 0.4451 | 0.5009 | 0.4928 | 0.3361 | 0.3315 | 0.4661 | 0.455 | 0.3782 | 0.391 | 0.4832 | 0.3406 | 0.3398 | 0.31 | 0.3369 | 0.2617 | 0.4404 | 0.4614 | 0.457 | 0.3307 | 0.436 | 0.3426 | 0.4517 | 0.357 | 0.4981 | 0.4942 | 0.3695 | 0.3446 | 0.4317 | 0.3351 | 0.3322 | 0.4719 | 0.3648 | 0.4595 | 0.332 | 0.3273 | 0.4091 | 0.3293 | 0.4916 | 0.5276 | 0.4727 | 0.4282 | 0.3295 | 0.503 | 0.4419 | 0.4222 | 0.4752 | 0.4786 | 0.3953 | 0.5081 | 0.53 | 0.3294 | 0.4642 | 0.336 | 0.3541 | 0.4772 | 0.3735 | 0.4978 | 0.3729 | 0.3685 | 0.4161 | 0.3278 | 0.3327 | 0.3299 | 0.371 | 0.4281 | 0.4059 | 0.3275 | 0.3406 | 0.3863 | 0.4881 | 0.3373 | 0.3293 | 0.2959 | 0.4596 | 0.3284 | 0.3305 | 0.4231 | 0.4357 | 0.325 | 0.3879 | 0.3425 | 0.4472 | 0.3308 | 0.3277 | 0.4474 | 0.3287 | 0.4195 | 0.4142 | 0.4655 | 0.4892 | 0.3839 | 0.4758 | 0.4883 | 0.328 | 0.386 | 0.3332 | 0.4539 | 0.3296 | 0.4961 | 0.4515 | 0.414 | 0.3835 | 0.4033 | 0.2897 | 0.357 | 0.455 | 0.4355 | 0.3231 | 0.3301 | 0.3551 | 0.4049 | 0.4201 | 0.4751 | 0.331 | 0.3822 | 0.3503 | 0.365 | 0.3891 | 0.347 | 0.4379 | 0.4046 | 0.3993 | 0.3324 | 0.393 | 0.4521 | 0.3939 | 0.3807 | 0.4209 | 0.3787 | 0.3684 | 0.4298 | 0.4432 | 0.3757 | 0.3531 | 0.4203 | 0.3249 | 0.3357 | 0.4543 | 0.4107 | 0.4538 | 0.3958 | 0.323 | 0.456 | 0.4752 | 0.4538 | 0.4868 | 0.324
Time [ms] | 26272 | 128585 | 229587 | 330607 | 431632 | 532646 | 633666 | 734694 | 835721 | 936731 | 1037744 | 1138765 | 1239778 | 1340793 | 1441822 | 1542846 | 1643865 | 1744887 | 1845911 | 1946932 | 2047958 | 2148984 | 2250010 | 2351027 | 2452038 | 2553061 | 2654086 | 2755105 | 2856127 | 2957145 | 3058174 | 3159198 | 3260222 | 3361244 | 3462267 | 3563295 | 3664345 | 3765357 | 3866374 | 3967393 | 4068428 | 4169443 | 4270457 | 4371475 | 4472495 | 4573515 | 4674546 | 4775562 | 4876610 | 4977599 | 5078621 | 5179653 | 5280666 | 5381675 | 5482700 | 5583726 | 5684739 | 5785750 | 5886771 | 5987795 | 6088810 | 6189829 | 6290844 | 6391863 | 6492883 | 6593909 | 6694924 | 6795949 | 6896974 | 6997995 | 7099013 | 7200028 | 7301047 | 7402072 | 7503092 | 7604115 | 7705133 | 7806151 | 7907181 | 8008190 | 8109207 | 8210224 | 8311243 | 8412269 | 8513280 | 8614299 | 8715327 | 8816339 | 8917376 | 9018390 | 9119407 | 9220431 | 9321452 | 9422472 | 9523494 | 9624522 | 9725540 | 9826563 | 9927591 | 10028610 | 10129620 | 10230640 | 10331660 | 10432690 | 10533720 | 10634730 | 10735750 | 10836770 | 10937790 | 11038810 | 11139830 | 11240860 | 11341890 | 11442900 | 11543920 | 11644950 | 11745990 | 11846970 | 11948000 | 12049020 | 12150050 | 12251090 | 12352090 | 12453120 | 12554140 | 12655160 | 12756190 | 12857200 | 12958220 | 13059240 | 13160270 | 13261300 | 13362290 | 13463310 | 13564330 | 13665340 | 13766370 | 13867390 | 13968420 | 14069440 | 14170460 | 14271490 | 14372510 | 14473530 | 14574560 | 14675570 | 14776600 | 14877610 | 14978640 | 15079660 | 15180680 | 15281690 | 15382710 | 15483720 | 15584750 | 15685770 | 15786800 | 15887820 | 15988850 | 16089880 | 16190890 | 16291900 | 16392930 | 16493940 | 16594970 | 16695980 | 16797000 | 16898020 | 16999050 | 17100070 | 17201100 | 17302120 | 17403130 | 17504160 | 17605190 | 17706210 | 17807230 | 17908250 | 18009270 | 18110300 | 18211320 | 18312330 | 18413350 | 18514380 | 18615400 | 18716420 | 18817440 | 18918460 | 19019500 | 19120510 | 19221540 | 19322560 | 19423590 | 19524620 | 19625630 | 19726650 | 19827680 | 19928700 | 20029720 | 20130750 | 20231760 | 20332780 | 20433800 | 20534820 | 20635840 | 20736860 | 20837900 | 20938930 | 21039950 | 21140960 | 21241970 | 21342990 | 21444000 | 21545020 | 21646040 | 21747060 | 21848090 | 21949100 | 22050120 | 22151130 | 22252160 | 22353180 | 22454180 | 22555210 | 22656230 | 22757250 | 22858270 | 22959290 | 23060310 | 23161330 | 23262340 | 23363370 | 23464380 | 23565420 | 23666430 | 23767460 | 23868470 | 23969490 | 24070520 | 24171540 | 24272550 | 24373560 | 24474570 | 24575600 | 24676640 | 24777630 | 24878640 | 24979660 | 25080690 | 25181740 | 25282740 | 25383770 | 25484780 | 25585800 | 25686820 | 25787830 | 25888860 | 25989870 | 26090890 | 26191910 | 26292920 | 26393950 | 26494980 | 26596000 | 26697000 | 26798020 | 26899040 | 27000070 | 27101090 | 27202110 | 27303120 | 27404150 | 27505180 | 27606190 | 27707220 | 27808240 | 27909260 | 28010280 | 28111310 | 28212310 | 28313320 | 28414340 | 28515350 | 28616370 | 28717380 | 28818400 | 28919410 | 29020440 | 29121470 | 29222480 | 29323510 | 29424540 | 29525560 | 29626560 | 29727580 | 29828620 | 29929630 | 30030660 | 30131670 | 30232700 | 30333720 | 30434730 | 30535750 | 30636770 | 30737800 | 30838820 | 30939840 | 31040860 | 31141880 | 31242900 | 31343920 | 31444980 | 31545990 | 31647000 | 31748020 | 31849040 | 31950060 | 32051080 | 32152100 | 32253120 | 32354130 | 32455140 | 32556170 | 32657190 | 32758210 | 32859230 | 32960240 | 33061250 | 33162270 | 33263300 | 33364310 | 33465340 | 33566360 | 33667380 | 33768390 | 33869410 | 33970420 | 34071450 | 34172490 | 34273510 | 34374520 | 34475530 | 34576550 | 34677570 | 34778590 | 34879620 | 34980650 | 35081650 | 35182670 | 35283690 | 35384710 | 35485730 | 35586750 | 35687810 | 35788790 | 35889800 | 35990810 | 36091830 | 36192860 | 36293870 | 36394880 | 36495910 | 36596920 | 36697940 | 36798950 | 36899960 | 37000990 | 37102000 | 37203020 | 37304050 | 37405050 | 37506070 | 37607100 | 37708100 | 37809120 | 37910140 | 38011140 | 38112200 | 38213210 | 38314230 | 38415250 | 38516270 | 38617280 | 38718310 | 38819320 | 38920340 | 39021360 | 39122380 | 39223390 | 39324410 | 39425440 | 39526460 | 39627470 | 39728490 | 39829510 | 39930530 | 40031540 | 40132560 | 40233580 | 40334600 | 40435620 | 40536630 | 40637660 | 40738680 | 40839700 | 40940720 | 41041740 | 41142750 | 41243780 | 41344800 | 41445820 | 41546840 | 41647860 | 41748880 | 41849900 | 41950900 | 42051930 | 42152940 | 42253960 | 42354980 | 42455990 | 42557020 | 42658030 | 42759060 | 42860080 | 42961110 | 43062120 | 43163140 | 43264160 | 43365180 | 43466180 | 43567210 | 43668230 | 43769260 | 43870260 | 43971280 | 44072300 | 44173320 | 44274340 | 44375350 | 44476370 | 44577390 | 44678400 | 44779420 | 44880440 | 44981460 | 45082480 | 45183520 | 45284510 | 45385530 | 45486540 | 45587560 | 45688580 | 45789600 | 45890610 | 45991640 | 46092660 | 46193670 | 46294680 | 46395740 | 46496740 | 46597750 | 46698760 | 46799790 | 46900810 | 47001820 | 47102850 | 47203860 | 47304870 | 47405900 | 47506920 | 47607940 | 47708950 | 47809970 | 47910990 | 48012000 | 48113020 | 48214050 | 48315070 | 48416090 | 48517110 | 48618120 | 48719140 | 48820160 | 48921180 | 49022200 | 49123220 | 49224240 | 49325250 | 49426270 | 49527310 | 49628330 | 49729350 | 49830380 | 49931380 | 50032390 | 50133400 | 50234410 | 50335420 | 50436440 | 50537460 | 50638480 | 50739500 | 50840520 | 50941540 | 51042560 | 51143580 | 51244600 | 51345630 | 51446650 | 51547670 | 51648690 | 51749700 | 51850720 | 51951730 | 52052750 | 52153760 | 52254780 | 52355800 | 52456840 | 52557850 | 52658880 | 52759880 | 52860900 | 52961900 | 53062920 | 53163940 | 53264990 | 53366020 | 53467030 | 53568050 | 53669070 | 53770080 | 53871100 | 53972110 | 54073130 | 54174150 | 54275160 | 54376170 | 54477190 | 54578200 | 54679220 | 54780240 | 54881250 | 54982270 | 55083310 | 55184330 | 55285340 | 55386360 | 55487380 | 55588400 | 55689420 | 55790430 | 55891450 | 55992460 | 56093480 | 56194490 | 56295510 | 56396540 | 56497560 | 56598580 | 56699590 | 56800620 | 56901640 | 57002660 | 57103680 | 57204700 | 57305710 | 57406730 | 57507760 | 57608770 | 57709790 | 57810800 | 57911820 | 58012840 | 58113870 | 58214880 | 58315900 | 58416930 | 58517940 | 58618960 | 58719970 | 58820980 | 58922000 | 59023010 | 59124030 | 59225050 | 59326060 | 59427090 | 59528110 | 59629140 | 59730150 | 59831170 | 59932180 | 60033210 | 60134220 | 60235240 | 60336260 | 60437270 | 60538290 | 60639310 | 60740340 | 60841360 | 60942380 | 61043390 | 61144420 | 61245440 | 61346440 | 61447450 | 61548470 | 61649480 | 61750500 | 61851520 | 61952530 | 62053560 | 62154580 | 62255590 | 62356610 | 62457620 | 62558660 | 62659660 | 62760680 | 62861700 | 62962710 | 63063730 | 63164760 | 63265780 | 63366790 | 63467810 | 63568830 | 63669860 | 63770870 | 63871880 | 63972900 | 64073910 | 64174930 | 64275980 | 64376970 | 64477990 | 64579010 | 64680030 | 64781050 | 64882060 | 64983090 | 65084100 | 65185120 | 65286130 | 65387150 | 65488170 | 65589180 | 65690200 | 65791240 | 65892250 | 65993270 | 66094300 | 66195320 | 66296340 | 66397360 | 66498380 | 66599400 | 66700450 | 66801460 | 66902480 | 67003500 | 67104520 | 67205540 | 67306560 | 67407610 | 67508620 | 67609640 | 67710670 | 67811670 | 67912690 | 68013700 | 68114730 | 68215740 | 68316770 | 68417790 | 68518820 | 68619820 | 68720840 | 68821860 | 68922870 | 69023890 | 69124910 | 69225950 | 69326970 | 69427980 | 69529010 | 69630020 | 69731040 | 69832060 | 69933100 | 70034100 | 70135120 | 70236140 | 70337150 | 70438180 | 70539190 | 70640200 | 70741220 | 70842230 | 70943260 | 71044270 | 71145290 | 71246310 | 71347330 | 71448370 | 71549360 | 71650380 | 71751390 | 71852420 | 71953460 | 72054450 | 72155470 | 72256490 | 72357500 | 72458520 | 72559540 | 72660580 | 72761580 | 72862600 | 72963620 | 73064630 | 73165650 | 73266670 | 73367690 | 73468700 | 73569730 | 73670740 | 73771770 | 73872780 | 73973790 | 74074820 | 74175840 | 74276860 | 74377890 | 74478910 | 74579920 | 74680940 | 74781940 | 74882960 | 74983970 | 75084990 | 75186000 | 75287020 | 75388040 | 75489060 | 75590070 | 75691100 | 75792100 | 75893120 | 75994140 | 76095160 | 76196180 | 76297190 | 76398210 | 76499230 | 76600240 | 76701260 | 76802270 | 76903330 | 77004340 | 77105350 | 77206380 | 77307390 | 77408400 | 77509420 | 77610430 | 77711460 | 77812460 | 77913490 | 78014500 | 78115510 | 78216540 | 78317560 | 78418590 | 78519620 | 78620630 | 78721650 | 78822680 | 78923700 | 79024710 | 79125740 | 79226740 | 79327760 | 79428770 | 79529800 | 79630820 | 79731840 | 79832850 | 79933860 | 80034880 | 80135900 | 80236910 | 80337940 | 80438950 | 80539970 | 80640980 | 80742020 | 80843030 | 80944050 | 81045060 | 81146080 | 81247110 | 81348130 | 81449140 | 81550160 | 81651180 | 81752200 | 81853210 | 81954240 | 82055260 | 82156260 | 82257280 | 82358300 | 82459340 | 82560340 | 82661360 | 82762380 | 82863410 | 82964420 | 83065430 | 83166450 | 83267470 | 83368500 | 83469500 | 83570530 | 83671540 | 83772570 | 83873600 | 83974620 | 84075650 | 84176660 | 84277680 | 84378690 | 84479700 | 84580720 | 84681740 | 84782760 | 84883790 | 84984780 | 85085810 | 85186830 | 85287860 | 85388870 | 85489900 | 85590930 | 85691950 | 85792960 | 85893980 | 85994990 | 86096010 | 86197030 | 86298050 | 86399070
G2 | 0.0965 | 0.0919 | 0.0925 | 0.0918 | 0.0915 | 0.0921 | 0.0919 | 0.1098 | 0.114 | 0.258 | 0.0965 | 0.1338 | 0.2165 | 0.0929 | 0.0981 | 0.0931 | 0.0937 | 0.2004 | 0.1073 | 0.175 | 0.3135 | 0.2271 | 0.0948 | 0.0952 | 0.1577 | 0.243 | 0.2239 | 0.0949 | 0.0961 | 0.096 | 0.0967 | 0.0995 | 0.0971 | 0.2363 | 0.2822 | 0.2589 | 0.1007 | 0.252 | 0.0992 | 0.2777 | 0.2486 | 0.1001 | 0.2197 | 0.2215 | 0.1011 | 0.1014 | 0.1018 | 0.1029 | 0.2134 | 0.1027 | 0.2479 | 0.1033 | 0.213 | 0.2984 | 0.103 | 0.2998 | 0.2114 | 0.1065 | 0.107 | 0.1071 | 0.1081 | 0.2775 | 0.1082 | 0.1086 | 0.1088 | 0.1111 | 0.111 | 0.118 | 0.1323 | 0.1099 | 0.1133 | 0.3082 | 0.1366 | 0.1464 | 0.1155 | 0.1144 | 0.1618 | 0.2505 | 0.1958 | 0.12 | 0.3146 | 0.1474 | 0.1461 | 0.1245 | 0.2727 | 0.1243 | 0.2453 | 0.3579 | 0.1265 | 0.1207 | 0.1277 | 0.1293 | 0.177 | 0.2744 | 0.1973 | 0.1447 | 0.1332 | 0.1308 | 0.362 | 0.1389 | 0.314 | 0.1418 | 0.1466 | 0.3034 | 0.1476 | 0.1481 | 0.2539 | 0.196 | 0.3303 | 0.1507 | 0.152 | 0.1698 | 0.2689 | 0.2919 | 0.1592 | 0.1596 | 0.2407 | 0.3516 | 0.1633 | 0.2193 | 0.1662 | 0.2108 | 0.2575 | 0.1708 | 0.1718 | 0.224 | 0.1699 | 0.2951 | 0.2853 | 0.1759 | 0.1766 | 0.1907 | 0.2994 | 0.2588 | 0.1935 | 0.3292 | 0.1975 | 0.3053 | 0.2819 | 0.3115 | 0.4133 | 0.2008 | 0.202 | 0.2615 | 0.3668 | 0.2256 | 0.2246 | 0.4419 | 0.2548 | 0.3771 | 0.2377 | 0.3008 | 0.2391 | 0.2486 | 0.3858 | 0.245 | 0.3347 | 0.2769 | 0.2552 | 0.2653 | 0.2825 | 0.2739 | 0.2774 | 0.4305 | 0.3582 | 0.3866 | 0.3034 | 0.3232 | 0.2696 | 0.3024 | 0.2489 | 0.3858 | 0.2998 | 0.3516 | 0.2971 | 0.3248 | 0.3922 | 0.3298 | 0.3184 | 0.4625 | 0.4467 | 0.3643 | 0.4787 | 0.4643 | 0.3645 | 0.5239 | 0.3341 | 0.438 | 0.4103 | 0.355 | 0.3623 | 0.4789 | 0.3661 | 0.4645 | 0.3542 | 0.4493 | 0.5228 | 0.401 | 0.3801 | 0.3806 | 0.3823 | 0.528 | 0.3988 | 0.444 | 0.3879 | 0.5318 | 0.3761 | 0.5188 | 0.4368 | 0.3886 | 0.394 | 0.3953 | 0.3916 | 0.4696 | 0.4005 | 0.4303 | 0.4207 | 0.4584 | 0.3962 | 0.49 | 0.48 | 0.3941 | 0.3924 | 0.3937 | 0.4408 | 0.3979 | 0.4438 | 0.4008 | 0.5658 | 0.4636 | 0.393 | 0.3877 | 0.3821 | 0.3812 | 0.3918 | 0.4225 | 0.3776 | 0.399 | 0.4276 | 0.3969 | 0.385 | 0.3846 | 0.4002 | 0.4141 | 0.2957 | 0.5798 | 0.4129 | 0.3716 | 0.3883 | 0.4208 | 0.5231 | 0.3915 | 0.3865 | 0.3899 | 0.3918 | 0.3986 | 0.4884 | 0.4943 | 0.3815 | 0.3922 | 0.4908 | 0.3875 | 0.3826 | 0.4366 | 0.5371 | 0.3999 | 0.3874 | 0.4192 | 0.3859 | 0.3872 | 0.4728 | 0.3961 | 0.5132 | 0.4182 | 0.3876 | 0.3932 | 0.4087 | 0.3944 | 0.4408 | 0.393 | 0.401 | 0.4388 | 0.3921 | 0.394 | 0.3892 | 0.3935 | 0.3934 | 0.5028 | 0.3886 | 0.3905 | 0.3796 | 0.3953 | 0.3872 | 0.3849 | 0.3851 | 0.3918 | 0.5143 | 0.3923 | 0.4018 | 0.3819 | 0.3912 | 0.406 | 0.3885 | 0.4048 | 0.3807 | 0.3917 | 0.3931 | 0.4826 | 0.3971 | 0.384 | 0.3997 | 0.3902 | 0.5088 | 0.3979 | 0.3937 | 0.5146 | 0.4032 | 0.4886 | 0.5146 | 0.3908 | 0.4432 | 0.3953 | 0.3834 | 0.4824 | 0.3947 | 0.4003 | 0.4192 | 0.4028 | 0.4459 | 0.3624 | 0.403 | 0.4198 | 0.4408 | 0.3629 | 0.4126 | 0.4365 | 0.3993 | 0.4065 | 0.3717 | 0.4097 | 0.4076 | 0.514 | 0.4038 | 0.5648 | 0.4071 | 0.4859 | 0.4124 | 0.4078 | 0.4001 | 0.5619 | 0.431 | 0.4032 | 0.405 | 0.5223 | 0.4054 | 0.4174 | 0.413 | 0.4898 | 0.3967 | 0.4223 | 0.4123 | 0.4454 | 0.4719 | 0.3946 | 0.3984 | 0.4005 | 0.4775 | 0.4083 | 0.4178 | 0.4066 | 0.3966 | 0.3903 | 0.4623 | 0.4137 | 0.4201 | 0.551 | 0.4217 | 0.5142 | 0.3909 | 0.4114 | 0.4474 | 0.4979 | 0.4022 | 0.3972 | 0.4529 | 0.4643 | 0.3971 | 0.4867 | 0.5479 | 0.4082 | 0.4017 | 0.4014 | 0.402 | 0.5138 | 0.5113 | 0.4257 | 0.3965 | 0.4295 | 0.547 | 0.4924 | 0.5471 | 0.3981 | 0.3984 | 0.3288 | 0.3985 | 0.395 | 0.5093 | 0.3963 | 0.4581 | 0.4994 | 0.3967 | 0.3903 | 0.396 | 0.5293 | 0.3931 | 0.4303 | 0.392 | 0.5336 | 0.5034 | 0.3956 | 0.3973 | 0.3934 | 0.4121 | 0.3907 | 0.3881 | 0.3915 | 0.3875 | 0.4066 | 0.4267 | 0.4447 | 0.4697 | 0.4162 | 0.5317 | 0.3914 | 0.5512 | 0.3999 | 0.3809 | 0.4182 | 0.3982 | 0.3908 | 0.4028 | 0.462 | 0.3838 | 0.3888 | 0.4005 | 0.3938 | 0.3886 | 0.4445 | 0.3801 | 0.4954 | 0.3827 | 0.3908 | 0.3894 | 0.3873 | 0.377 | 0.373 | 0.3871 | 0.3893 | 0.3833 | 0.3863 | 0.3286 | 0.3802 | 0.4036 | 0.3815 | 0.3946 | 0.384 | 0.3887 | 0.3862 | 0.4536 | 0.3773 | 0.3869 | 0.3746 | 0.5325 | 0.3819 | 0.4767 | 0.3553 | 0.3861 | 0.4869 | 0.3756 | 0.3852 | 0.5206 | 0.3821 | 0.277 | 0.383 | 0.3884 | 0.4902 | 0.4188 | 0.4046 | 0.3945 | 0.4158 | 0.3809 | 0.3901 | 0.3797 | 0.3819 | 0.3806 | 0.3825 | 0.3801 | 0.373 | 0.3798 | 0.4854 | 0.4946 | 0.3793 | 0.4161 | 0.3706 | 0.5132 | 0.3818 | 0.4419 | 0.4279 | 0.3722 | 0.4987 | 0.3792 | 0.3729 | 0.4537 | 0.4255 | 0.3807 | 0.3759 | 0.3911 | 0.381 | 0.3759 | 0.3715 | 0.4885 | 0.4333 | 0.3768 | 0.5224 | 0.3674 | 0.3841 | 0.3754 | 0.3786 | 0.3745 | 0.4371 | 0.3886 | 0.3 | 0.3755 | 0.3837 | 0.4332 | 0.37 | 0.3975 | 0.4326 | 0.3694 | 0.3776 | 0.4104 | 0.3791 | 0.4591 | 0.3972 | 0.4019 | 0.3766 | 0.3718 | 0.3825 | 0.3695 | 0.4044 | 0.3884 | 0.5148 | 0.3702 | 0.3707 | 0.3762 | 0.3667 | 0.4642 | 0.3749 | 0.4339 | 0.3692 | 0.375 | 0.3237 | 0.3598 | 0.4763 | 0.3764 | 0.3788 | 0.367 | 0.3891 | 0.3723 | 0.4026 | 0.4369 | 0.2917 | 0.3952 | 0.3704 | 0.4822 | 0.434 | 0.3699 | 0.3723 | 0.3602 | 0.5018 | 0.4061 | 0.3658 | 0.3705 | 0.4286 | 0.3811 | 0.4018 | 0.3667 | 0.3698 | 0.377 | 0.4567 | 0.3273 | 0.3656 | 0.4112 | 0.4138 | 0.4876 | 0.3678 | 0.3981 | 0.3913 | 0.366 | 0.4156 | 0.3398 | 0.4472 | 0.3689 | 0.3769 | 0.368 | 0.3966 | 0.3788 | 0.3718 | 0.3756 | 0.3697 | 0.3674 | 0.4308 | 0.3833 | 0.3743 | 0.3688 | 0.3781 | 0.3595 | 0.5203 | 0.3497 | 0.359 | 0.4173 | 0.3701 | 0.3795 | 0.3855 | 0.4683 | 0.4744 | 0.3733 | 0.3592 | 0.3763 | 0.3667 | 0.365 | 0.4104 | 0.4574 | 0.3695 | 0.376 | 0.4439 | 0.3756 | 0.3602 | 0.343 | 0.3732 | 0.4684 | 0.3623 | 0.3687 | 0.4119 | 0.368 | 0.3687 | 0.3706 | 0.3694 | 0.3704 | 0.4189 | 0.4148 | 0.3773 | 0.3626 | 0.3769 | 0.3586 | 0.4462 | 0.3607 | 0.2926 | 0.4946 | 0.3651 | 0.3686 | 0.3611 | 0.51 | 0.3743 | 0.3636 | 0.3621 | 0.3567 | 0.3647 | 0.4558 | 0.3624 | 0.3616 | 0.3933 | 0.3572 | 0.4177 | 0.4161 | 0.3632 | 0.3731 | 0.3665 | 0.3673 | 0.3637 | 0.3659 | 0.359 | 0.3704 | 0.4952 | 0.3872 | 0.363 | 0.362 | 0.3648 | 0.4189 | 0.3533 | 0.2741 | 0.4791 | 0.5449 | 0.3072 | 0.3615 | 0.3594 | 0.5319 | 0.3595 | 0.3583 | 0.3718 | 0.3654 | 0.3682 | 0.4504 | 0.3888 | 0.3645 | 0.4349 | 0.366 | 0.3534 | 0.4745 | 0.5082 | 0.3613 | 0.4249 | 0.3557 | 0.3559 | 0.367 | 0.3607 | 0.3594 | 0.442 | 0.3592 | 0.3561 | 0.3641 | 0.3592 | 0.3657 | 0.3609 | 0.4481 | 0.4229 | 0.4053 | 0.3591 | 0.3866 | 0.3574 | 0.3679 | 0.3678 | 0.3564 | 0.395 | 0.3533 | 0.4028 | 0.3596 | 0.3653 | 0.3607 | 0.3524 | 0.3669 | 0.3588 | 0.3605 | 0.3315 | 0.3612 | 0.3596 | 0.4645 | 0.3596 | 0.3601 | 0.4056 | 0.3575 | 0.3599 | 0.3716 | 0.4865 | 0.3543 | 0.3583 | 0.3553 | 0.3601 | 0.4847 | 0.3562 | 0.504 | 0.3625 | 0.403 | 0.3541 | 0.3493 | 0.4229 | 0.3521 | 0.3577 | 0.3616 | 0.3573 | 0.4775 | 0.5215 | 0.3449 | 0.3475 | 0.3518 | 0.3563 | 0.3493 | 0.3534 | 0.3623 | 0.3153 | 0.5063 | 0.3535 | 0.3554 | 0.3554 | 0.433 | 0.3543 | 0.3674 | 0.5161 | 0.3569 | 0.3514 | 0.3596 | 0.5119 | 0.3486 | 0.364 | 0.4589 | 0.4249 | 0.3435 | 0.3545 | 0.3496 | 0.3524 | 0.3554 | 0.3576 | 0.3608 | 0.4517 | 0.3535 | 0.3538 | 0.3558 | 0.3526 | 0.3608 | 0.3501 | 0.354 | 0.3593 | 0.351 | 0.3572 | 0.3539 | 0.3525 | 0.4858 | 0.3507 | 0.3697 | 0.4044 | 0.3518 | 0.2696 | 0.3483 | 0.3502 | 0.495 | 0.3637 | 0.3461 | 0.4364 | 0.3538 | 0.3544 | 0.3456 | 0.3572 | 0.5125 | 0.3546 | 0.3492 | 0.4714 | 0.3525 | 0.4178 | 0.3415 | 0.3478 | 0.3551 | 0.3485 | 0.3489 | 0.3507 | 0.3543 | 0.3485 | 0.3599 | 0.3543 | 0.3519 | 0.3474 | 0.354 | 0.3517 | 0.3459 | 0.3449 | 0.4099 | 0.3493
Time [ms] | 26628 | 128941 | 229943 | 330963 | 431988 | 533002 | 634022 | 735050 | 836077 | 937087 | 1038100 | 1139121 | 1240134 | 1341149 | 1442178 | 1543202 | 1644221 | 1745243 | 1846267 | 1947288 | 2048314 | 2149340 | 2250366 | 2351383 | 2452394 | 2553417 | 2654441 | 2755461 | 2856483 | 2957501 | 3058530 | 3159554 | 3260578 | 3361600 | 3462623 | 3563651 | 3664701 | 3765713 | 3866730 | 3967749 | 4068784 | 4169799 | 4270813 | 4371831 | 4472851 | 4573871 | 4674902 | 4775918 | 4876966 | 4977955 | 5078977 | 5180009 | 5281022 | 5382031 | 5483056 | 5584082 | 5685095 | 5786106 | 5887127 | 5988151 | 6089166 | 6190185 | 6291200 | 6392219 | 6493238 | 6594265 | 6695280 | 6796305 | 6897330 | 6998351 | 7099369 | 7200384 | 7301403 | 7402428 | 7503448 | 7604471 | 7705489 | 7806507 | 7907537 | 8008546 | 8109563 | 8210581 | 8311599 | 8412625 | 8513636 | 8614655 | 8715683 | 8816695 | 8917732 | 9018746 | 9119763 | 9220787 | 9321808 | 9422828 | 9523850 | 9624878 | 9725896 | 9826919 | 9927947 | 10028970 | 10129980 | 10231000 | 10332020 | 10433040 | 10534070 | 10635090 | 10736100 | 10837120 | 10938150 | 11039160 | 11140190 | 11241210 | 11342240 | 11443260 | 11544280 | 11645300 | 11746350 | 11847330 | 11948350 | 12049380 | 12150400 | 12251440 | 12352450 | 12453480 | 12554500 | 12655520 | 12756540 | 12857560 | 12958570 | 13059600 | 13160630 | 13261650 | 13362650 | 13463670 | 13564680 | 13665700 | 13766720 | 13867740 | 13968770 | 14069800 | 14170820 | 14271840 | 14372860 | 14473880 | 14574910 | 14675930 | 14776950 | 14877970 | 14978990 | 15080010 | 15181030 | 15282050 | 15383060 | 15484080 | 15585110 | 15686130 | 15787150 | 15888170 | 15989200 | 16090230 | 16191240 | 16292260 | 16393290 | 16494300 | 16595320 | 16696330 | 16797360 | 16898380 | 16999400 | 17100420 | 17201450 | 17302470 | 17403490 | 17504510 | 17605540 | 17706560 | 17807580 | 17908610 | 18009630 | 18110650 | 18211680 | 18312690 | 18413710 | 18514730 | 18615750 | 18716780 | 18817800 | 18918820 | 19019850 | 19120870 | 19221900 | 19322910 | 19423950 | 19524980 | 19625990 | 19727010 | 19828030 | 19929050 | 20030080 | 20131110 | 20232120 | 20333140 | 20434150 | 20535170 | 20636200 | 20737220 | 20838260 | 20939280 | 21040300 | 21141310 | 21242320 | 21343340 | 21444360 | 21545370 | 21646390 | 21747410 | 21848440 | 21949460 | 22050470 | 22151490 | 22252520 | 22353530 | 22454540 | 22555570 | 22656590 | 22757610 | 22858620 | 22959640 | 23060660 | 23161680 | 23262700 | 23363720 | 23464740 | 23565770 | 23666790 | 23767810 | 23868830 | 23969850 | 24070870 | 24171890 | 24272910 | 24373920 | 24474930 | 24575950 | 24676990 | 24777980 | 24879000 | 24980020 | 25081040 | 25182090 | 25283100 | 25384120 | 25485140 | 25586150 | 25687170 | 25788190 | 25889210 | 25990230 | 26091250 | 26192270 | 26293280 | 26394300 | 26495330 | 26596360 | 26697360 | 26798380 | 26899400 | 27000420 | 27101440 | 27202460 | 27303480 | 27404500 | 27505530 | 27606550 | 27707570 | 27808600 | 27909620 | 28010630 | 28111660 | 28212660 | 28313680 | 28414690 | 28515710 | 28616730 | 28717740 | 28818760 | 28919770 | 29020790 | 29121820 | 29222840 | 29323870 | 29424890 | 29525920 | 29626920 | 29727940 | 29828980 | 29929980 | 30031010 | 30132030 | 30233050 | 30334080 | 30435090 | 30536100 | 30637130 | 30738150 | 30839180 | 30940200 | 31041220 | 31142240 | 31243250 | 31344280 | 31445340 | 31546340 | 31647360 | 31748380 | 31849400 | 31950420 | 32051440 | 32152450 | 32253470 | 32354480 | 32455500 | 32556520 | 32657540 | 32758560 | 32859580 | 32960600 | 33061610 | 33162630 | 33263650 | 33364670 | 33465700 | 33566720 | 33667730 | 33768740 | 33869760 | 33970780 | 34071800 | 34172840 | 34273870 | 34374870 | 34475890 | 34576910 | 34677920 | 34778950 | 34879980 | 34981000 | 35082010 | 35183030 | 35284040 | 35385060 | 35486080 | 35587100 | 35688160 | 35789140 | 35890160 | 35991170 | 36092190 | 36193210 | 36294220 | 36395240 | 36496260 | 36597280 | 36698290 | 36799310 | 36900320 | 37001350 | 37102360 | 37203380 | 37304400 | 37405410 | 37506430 | 37607450 | 37708460 | 37809470 | 37910490 | 38011500 | 38112550 | 38213570 | 38314580 | 38415610 | 38516620 | 38617640 | 38718660 | 38819680 | 38920690 | 39021720 | 39122730 | 39223750 | 39324770 | 39425800 | 39526810 | 39627830 | 39728840 | 39829860 | 39930880 | 40031900 | 40132920 | 40233940 | 40334960 | 40435980 | 40536990 | 40638010 | 40739040 | 40840050 | 40941080 | 41042100 | 41143110 | 41244130 | 41345160 | 41446180 | 41547200 | 41648220 | 41749230 | 41850250 | 41951260 | 42052290 | 42153300 | 42254320 | 42355340 | 42456350 | 42557370 | 42658390 | 42759420 | 42860440 | 42961460 | 43062480 | 43163500 | 43264520 | 43365530 | 43466540 | 43567570 | 43668590 | 43769610 | 43870620 | 43971640 | 44072660 | 44173680 | 44274690 | 44375710 | 44476730 | 44577740 | 44678760 | 44779780 | 44880800 | 44981820 | 45082840 | 45183880 | 45284860 | 45385880 | 45486900 | 45587910 | 45688930 | 45789960 | 45890960 | 45991990 | 46093010 | 46194020 | 46295040 | 46396090 | 46497090 | 46598100 | 46699120 | 46800150 | 46901160 | 47002180 | 47103200 | 47204220 | 47305220 | 47406260 | 47507280 | 47608300 | 47709300 | 47810320 | 47911340 | 48012360 | 48113380 | 48214400 | 48315420 | 48416440 | 48517460 | 48618480 | 48719500 | 48820510 | 48921540 | 49022560 | 49123580 | 49224590 | 49325610 | 49426630 | 49527670 | 49628680 | 49729710 | 49830740 | 49931730 | 50032740 | 50133760 | 50234770 | 50335780 | 50436800 | 50537820 | 50638840 | 50739860 | 50840880 | 50941890 | 51042920 | 51143940 | 51244950 | 51345980 | 51447000 | 51548020 | 51649040 | 51750060 | 51851080 | 51952090 | 52053110 | 52154120 | 52255140 | 52356160 | 52457190 | 52558210 | 52659240 | 52760240 | 52861260 | 52962260 | 53063280 | 53164290 | 53265340 | 53366370 | 53467380 | 53568400 | 53669420 | 53770440 | 53871460 | 53972470 | 54073480 | 54174500 | 54275510 | 54376530 | 54477540 | 54578560 | 54679580 | 54780600 | 54881610 | 54982630 | 55083660 | 55184680 | 55285700 | 55386720 | 55487740 | 55588750 | 55689770 | 55790780 | 55891810 | 55992820 | 56093840 | 56194850 | 56295870 | 56396890 | 56497910 | 56598940 | 56699940 | 56800970 | 56901990 | 57003010 | 57104040 | 57205060 | 57306070 | 57407090 | 57508120 | 57609130 | 57710140 | 57811160 | 57912180 | 58013190 | 58114220 | 58215230 | 58316250 | 58417280 | 58518300 | 58619310 | 58720330 | 58821340 | 58922360 | 59023370 | 59124390 | 59225400 | 59326420 | 59427450 | 59528460 | 59629490 | 59730510 | 59831520 | 59932540 | 60033560 | 60134580 | 60235600 | 60336620 | 60437630 | 60538640 | 60639660 | 60740690 | 60841710 | 60942730 | 61043740 | 61144770 | 61245790 | 61346800 | 61447810 | 61548830 | 61649840 | 61750850 | 61851870 | 61952890 | 62053910 | 62154940 | 62255950 | 62356960 | 62457980 | 62559010 | 62660020 | 62761030 | 62862050 | 62963060 | 63064080 | 63165110 | 63266140 | 63367140 | 63468170 | 63569180 | 63670210 | 63771220 | 63872230 | 63973260 | 64074270 | 64175290 | 64276340 | 64377330 | 64478340 | 64579370 | 64680390 | 64781400 | 64882420 | 64983440 | 65084460 | 65185470 | 65286490 | 65387500 | 65488520 | 65589540 | 65690560 | 65791590 | 65892610 | 65993630 | 66094650 | 66195670 | 66296690 | 66397720 | 66498730 | 66599760 | 66700800 | 66801820 | 66902840 | 67003860 | 67104880 | 67205900 | 67306910 | 67407960 | 67508980 | 67610000 | 67711020 | 67812030 | 67913040 | 68014060 | 68115080 | 68216100 | 68317120 | 68418140 | 68519170 | 68620180 | 68721200 | 68822210 | 68923220 | 69024240 | 69125260 | 69226300 | 69327320 | 69428340 | 69529370 | 69630380 | 69731390 | 69832420 | 69933450 | 70034460 | 70135480 | 70236500 | 70337510 | 70438530 | 70539540 | 70640560 | 70741580 | 70842590 | 70943610 | 71044620 | 71145640 | 71246660 | 71347690 | 71448720 | 71549710 | 71650740 | 71751750 | 71852770 | 71953810 | 72054800 | 72155820 | 72256840 | 72357860 | 72458880 | 72559900 | 72660940 | 72761940 | 72862960 | 72963970 | 73064990 | 73166000 | 73267020 | 73368040 | 73469060 | 73570080 | 73671100 | 73772120 | 73873140 | 73974150 | 74075180 | 74176190 | 74277220 | 74378240 | 74479260 | 74580280 | 74681290 | 74782300 | 74883320 | 74984330 | 75085340 | 75186360 | 75287380 | 75388390 | 75489420 | 75590430 | 75691450 | 75792460 | 75893480 | 75994500 | 76095520 | 76196530 | 76297550 | 76398560 | 76499580 | 76600600 | 76701620 | 76802630 | 76903680 | 77004700 | 77105710 | 77206740 | 77307750 | 77408760 | 77509780 | 77610790 | 77711820 | 77812820 | 77913850 | 78014850 | 78115870 | 78216900 | 78317910 | 78418940 | 78519970 | 78620990 | 78722010 | 78823040 | 78924060 | 79025070 | 79126100 | 79227100 | 79328110 | 79429130 | 79530160 | 79631170 | 79732200 | 79833200 | 79934220 | 80035230 | 80136260 | 80237260 | 80338290 | 80439300 | 80540330 | 80641340 | 80742380 | 80843390 | 80944410 | 81045420 | 81146440 | 81247460 | 81348490 | 81449500 | 81550510 | 81651540 | 81752550 | 81853570 | 81954590 | 82055620 | 82156620 | 82257630 | 82358660 | 82459700 | 82560700 | 82661720 | 82762740 | 82863760 | 82964780 | 83065790 | 83166810 | 83267820 | 83368850 | 83469860 | 83570880 | 83671900 | 83772930 | 83873950 | 83974970 | 84076000 | 84177010 | 84278030 | 84379040 | 84480060 | 84581080 | 84682100 | 84783120 | 84884150 | 84985140 | 85086170 | 85187180 | 85288210 | 85389230 | 85490260 | 85591280 | 85692310 | 85793320 | 85894340 | 85995340 | 86096370 | 86197380 | 86298410 | 86399420
G3 | 0.2754 | 0.2654 | 0.0924 | 0.1044 | 0.1206 | 0.1272 | 0.2469 | 0.2358 | 0.261 | 0.1522 | 0.1121 | 0.1513 | 0.1027 | 0.2742 | 0.2805 | 0.1021 | 0.1206 | 0.0963 | 0.1394 | 0.0946 | 0.096 | 0.1299 | 0.1664 | 0.105 | 0.1558 | 0.1144 | 0.2738 | 0.1344 | 0.145 | 0.1322 | 0.115 | 0.1446 | 0.2605 | 0.1294 | 0.1296 | 0.2898 | 0.1779 | 0.1002 | 0.1679 | 0.0986 | 0.0992 | 0.2242 | 0.2911 | 0.1343 | 0.1005 | 0.101 | 0.1198 | 0.2604 | 0.229 | 0.1189 | 0.2278 | 0.1257 | 0.1027 | 0.1504 | 0.1342 | 0.1365 | 0.1313 | 0.1248 | 0.1035 | 0.1942 | 0.1456 | 0.2537 | 0.2998 | 0.2326 | 0.1077 | 0.1075 | 0.1068 | 0.1408 | 0.2203 | 0.1365 | 0.1347 | 0.1604 | 0.3155 | 0.1662 | 0.3265 | 0.296 | 0.1787 | 0.3514 | 0.1726 | 0.2331 | 0.2708 | 0.2142 | 0.2642 | 0.2821 | 0.1204 | 0.1631 | 0.14 | 0.2265 | 0.2701 | 0.1517 | 0.1976 | 0.4504 | 0.4163 | 0.3248 | 0.2346 | 0.2378 | 0.1329 | 0.1328 | 0.1323 | 0.4237 | 0.1305 | 0.3364 | 0.149 | 0.1611 | 0.1366 | 0.2037 | 0.1732 | 0.2012 | 0.155 | 0.3214 | 0.183 | 0.3153 | 0.1586 | 0.2241 | 0.3091 | 0.2659 | 0.1868 | 0.2483 | 0.2087 | 0.3556 | 0.3143 | 0.2176 | 0.2671 | 0.2258 | 0.1663 | 0.1851 | 0.397 | 0.2017 | 0.2851 | 0.198 | 0.3414 | 0.309 | 0.3747 | 0.1702 | 0.1805 | 0.1879 | 0.2287 | 0.2188 | 0.2041 | 0.3208 | 0.2527 | 0.3362 | 0.2175 | 0.3036 | 0.2417 | 0.2859 | 0.3109 | 0.2001 | 0.2101 | 0.2763 | 0.27 | 0.2772 | 0.2175 | 0.2883 | 0.348 | 0.247 | 0.2793 | 0.2319 | 0.3416 | 0.2412 | 0.3723 | 0.2904 | 0.3775 | 0.2993 | 0.2681 | 0.3331 | 0.2754 | 0.2742 | 0.3159 | 0.4207 | 0.2871 | 0.2879 | 0.2807 | 0.2932 | 0.2798 | 0.364 | 0.3636 | 0.4183 | 0.3093 | 0.3395 | 0.3802 | 0.362 | 0.4381 | 0.3114 | 0.3785 | 0.4231 | 0.322 | 0.3339 | 0.3275 | 0.3436 | 0.3393 | 0.3562 | 0.3356 | 0.3038 | 0.3406 | 0.3381 | 0.3493 | 0.4179 | 0.3503 | 0.3585 | 0.4275 | 0.4528 | 0.3596 | 0.411 | 0.373 | 0.3743 | 0.3766 | 0.3898 | 0.3597 | 0.4119 | 0.4832 | 0.5067 | 0.3881 | 0.3783 | 0.4465 | 0.3139 | 0.4965 | 0.4338 | 0.4238 | 0.3821 | 0.3942 | 0.4344 | 0.3768 | 0.3762 | 0.4219 | 0.371 | 0.4258 | 0.374 | 0.5131 | 0.4423 | 0.3891 | 0.3679 | 0.3955 | 0.3617 | 0.3793 | 0.3712 | 0.4807 | 0.386 | 0.393 | 0.5006 | 0.3821 | 0.4043 | 0.3663 | 0.5236 | 0.4599 | 0.3625 | 0.3805 | 0.4408 | 0.3819 | 0.3622 | 0.4022 | 0.4225 | 0.3701 | 0.4178 | 0.4119 | 0.3441 | 0.5176 | 0.4395 | 0.3698 | 0.3681 | 0.3816 | 0.4463 | 0.3782 | 0.4481 | 0.3661 | 0.4599 | 0.3347 | 0.3957 | 0.4738 | 0.376 | 0.3953 | 0.3945 | 0.491 | 0.4038 | 0.3813 | 0.374 | 0.4847 | 0.4062 | 0.3751 | 0.367 | 0.3886 | 0.5138 | 0.5531 | 0.3813 | 0.3737 | 0.4379 | 0.5412 | 0.3814 | 0.3767 | 0.3671 | 0.3799 | 0.3753 | 0.381 | 0.372 | 0.5189 | 0.4498 | 0.3858 | 0.5596 | 0.4564 | 0.4213 | 0.4883 | 0.4829 | 0.3667 | 0.499 | 0.4974 | 0.4719 | 0.3653 | 0.3692 | 0.3834 | 0.3943 | 0.3888 | 0.3852 | 0.4735 | 0.4116 | 0.4142 | 0.2958 | 0.3847 | 0.3877 | 0.3766 | 0.4028 | 0.4077 | 0.461 | 0.3694 | 0.3789 | 0.4071 | 0.5108 | 0.3752 | 0.5147 | 0.3952 | 0.4124 | 0.4222 | 0.3856 | 0.5117 | 0.3864 | 0.4167 | 0.3766 | 0.3737 | 0.4009 | 0.3865 | 0.4081 | 0.5205 | 0.3835 | 0.3724 | 0.4048 | 0.4309 | 0.3898 | 0.3857 | 0.4681 | 0.4737 | 0.4017 | 0.4646 | 0.3971 | 0.4774 | 0.3848 | 0.3907 | 0.3981 | 0.4093 | 0.4469 | 0.3923 | 0.3359 | 0.4551 | 0.5405 | 0.4225 | 0.4234 | 0.3948 | 0.3944 | 0.4364 | 0.3888 | 0.3879 | 0.385 | 0.4936 | 0.3617 | 0.5317 | 0.388 | 0.5088 | 0.5377 | 0.4459 | 0.42 | 0.3839 | 0.3925 | 0.3997 | 0.414 | 0.4074 | 0.3916 | 0.4064 | 0.386 | 0.4465 | 0.4174 | 0.3866 | 0.3829 | 0.426 | 0.3806 | 0.4303 | 0.3878 | 0.3796 | 0.461 | 0.3797 | 0.4429 | 0.4574 | 0.388 | 0.3787 | 0.4152 | 0.2932 | 0.3885 | 0.5198 | 0.3326 | 0.3826 | 0.4018 | 0.4014 | 0.3778 | 0.4439 | 0.3881 | 0.4559 | 0.3839 | 0.4424 | 0.3731 | 0.38 | 0.5014 | 0.3822 | 0.3839 | 0.2873 | 0.3703 | 0.4089 | 0.4432 | 0.4714 | 0.4144 | 0.4464 | 0.4421 | 0.433 | 0.391 | 0.5127 | 0.5303 | 0.3916 | 0.3765 | 0.3713 | 0.4011 | 0.3898 | 0.4413 | 0.3816 | 0.3776 | 0.3938 | 0.3891 | 0.3437 | 0.3756 | 0.3969 | 0.3908 | 0.3964 | 0.4454 | 0.4555 | 0.4044 | 0.4056 | 0.3791 | 0.377 | 0.374 | 0.4788 | 0.4302 | 0.4365 | 0.3892 | 0.4179 | 0.3741 | 0.5041 | 0.5124 | 0.3711 | 0.511 | 0.429 | 0.3816 | 0.3726 | 0.4299 | 0.3973 | 0.3679 | 0.4326 | 0.4233 | 0.3962 | 0.382 | 0.3684 | 0.41 | 0.3706 | 0.3823 | 0.4562 | 0.4132 | 0.5561 | 0.3256 | 0.392 | 0.5158 | 0.4216 | 0.4125 | 0.3008 | 0.5084 | 0.404 | 0.4204 | 0.3723 | 0.5131 | 0.3656 | 0.363 | 0.4619 | 0.5111 | 0.401 | 0.4282 | 0.3697 | 0.4282 | 0.3653 | 0.4173 | 0.3819 | 0.3821 | 0.3944 | 0.4013 | 0.3845 | 0.4015 | 0.3938 | 0.3923 | 0.4699 | 0.3658 | 0.3639 | 0.4314 | 0.3976 | 0.3654 | 0.3819 | 0.3695 | 0.3664 | 0.3622 | 0.3343 | 0.4239 | 0.3683 | 0.4089 | 0.3723 | 0.3678 | 0.3692 | 0.3927 | 0.3741 | 0.3717 | 0.363 | 0.3847 | 0.3791 | 0.3754 | 0.4534 | 0.3642 | 0.5014 | 0.4505 | 0.3596 | 0.4892 | 0.3735 | 0.3802 | 0.3876 | 0.3704 | 0.5159 | 0.4118 | 0.374 | 0.3667 | 0.4983 | 0.3886 | 0.5009 | 0.391 | 0.3857 | 0.3643 | 0.4544 | 0.4496 | 0.4255 | 0.2907 | 0.3569 | 0.3645 | 0.36 | 0.3569 | 0.4161 | 0.3868 | 0.4224 | 0.3367 | 0.3158 | 0.4355 | 0.3864 | 0.3753 | 0.3765 | 0.4566 | 0.4048 | 0.4158 | 0.3768 | 0.5142 | 0.4011 | 0.3891 | 0.3669 | 0.3962 | 0.2904 | 0.3733 | 0.3609 | 0.403 | 0.4418 | 0.3819 | 0.3723 | 0.3801 | 0.4331 | 0.422 | 0.4814 | 0.3608 | 0.3634 | 0.3896 | 0.3628 | 0.3597 | 0.3636 | 0.4468 | 0.3546 | 0.3738 | 0.3673 | 0.3602 | 0.3579 | 0.3602 | 0.3605 | 0.4155 | 0.3019 | 0.3639 | 0.3635 | 0.4209 | 0.3964 | 0.439 | 0.3704 | 0.383 | 0.4919 | 0.3785 | 0.3876 | 0.3498 | 0.3671 | 0.4905 | 0.3613 | 0.2914 | 0.3999 | 0.3682 | 0.4333 | 0.3966 | 0.4294 | 0.3574 | 0.3598 | 0.404 | 0.3834 | 0.3594 | 0.4328 | 0.3628 | 0.3569 | 0.3629 | 0.4013 | 0.3781 | 0.3914 | 0.3663 | 0.3559 | 0.3993 | 0.4884 | 0.4961 | 0.3674 | 0.4713 | 0.3034 | 0.5154 | 0.3962 | 0.3871 | 0.4939 | 0.3532 | 0.5196 | 0.4319 | 0.3674 | 0.4356 | 0.354 | 0.3221 | 0.4211 | 0.3646 | 0.4786 | 0.4505 | 0.4501 | 0.3618 | 0.366 | 0.3706 | 0.4277 | 0.3863 | 0.3817 | 0.3311 | 0.3967 | 0.4143 | 0.3739 | 0.3575 | 0.3641 | 0.5129 | 0.4347 | 0.4447 | 0.3485 | 0.3877 | 0.3524 | 0.3706 | 0.3598 | 0.4632 | 0.3608 | 0.46 | 0.3562 | 0.3486 | 0.421 | 0.364 | 0.4461 | 0.415 | 0.4415 | 0.3557 | 0.3531 | 0.3666 | 0.4225 | 0.3493 | 0.3552 | 0.4898 | 0.3755 | 0.3956 | 0.3774 | 0.373 | 0.4263 | 0.3827 | 0.3442 | 0.4724 | 0.4205 | 0.3492 | 0.365 | 0.352 | 0.3552 | 0.2857 | 0.3853 | 0.353 | 0.3582 | 0.3582 | 0.3597 | 0.4757 | 0.3209 | 0.3518 | 0.3348 | 0.3499 | 0.3461 | 0.4714 | 0.3552 | 0.377 | 0.3638 | 0.4186 | 0.4518 | 0.4162 | 0.3056 | 0.3497 | 0.4 | 0.3451 | 0.3712 | 0.3666 | 0.4677 | 0.3942 | 0.445 | 0.364 | 0.4202 | 0.3534 | 0.3508 | 0.4086 | 0.5099 | 0.5013 | 0.3604 | 0.4934 | 0.379 | 0.4044 | 0.4441 | 0.4841 | 0.3483 | 0.3515 | 0.42 | 0.3526 | 0.3612 | 0.3469 | 0.3734 | 0.3652 | 0.4881 | 0.4364 | 0.3535 | 0.2582 | 0.3719 | 0.3675 | 0.2445 | 0.4505 | 0.4057 | 0.348 | 0.3858 | 0.3501 | 0.3677 | 0.3868 | 0.3913 | 0.353 | 0.3127 | 0.3784 | 0.3441 | 0.3888 | 0.3335 | 0.3665 | 0.3796 | 0.4217 | 0.4831 | 0.3477 | 0.4612 | 0.3653 | 0.3482 | 0.3632 | 0.3597 | 0.3479 | 0.3576 | 0.3611 | 0.3477 | 0.4132 | 0.3527 | 0.3572 | 0.3901 | 0.3434 | 0.356 | 0.3496 | 0.3684 | 0.3925 | 0.5199 | 0.5239 | 0.3557 | 0.3423 | 0.3457 | 0.4555 | 0.4394 | 0.3455 | 0.3712 | 0.4164 | 0.3768 | 0.4502 | 0.3591 | 0.354 | 0.5569 | 0.3663 | 0.343 | 0.4386 | 0.3579 | 0.4594 | 0.3529 | 0.3838 | 0.3946 | 0.3441 | 0.3674 | 0.3548 | 0.4772 | 0.4628 | 0.4639 | 0.4515 | 0.3469 | 0.3564 | 0.3477 | 0.3481 | 0.4526 | 0.3781 | 0.3487 | 0.3461 | 0.3456 | 0.3445 | 0.3411 | 0.3449 | 0.3719 | 0.3663 | 0.3537 | 0.3449 | 0.3713 | 0.4828 | 0.5483 | 0.4743
Time [ms] | 26984 | 129297 | 230299 | 331319 | 432344 | 533358 | 634378 | 735406 | 836433 | 937443 | 1038456 | 1139477 | 1240490 | 1341505 | 1442534 | 1543558 | 1644577 | 1745600 | 1846623 | 1947644 | 2048670 | 2149696 | 2250722 | 2351739 | 2452750 | 2553773 | 2654797 | 2755817 | 2856839 | 2957857 | 3058886 | 3159910 | 3260934 | 3361956 | 3462979 | 3564007 | 3665057 | 3766068 | 3867086 | 3968105 | 4069140 | 4170155 | 4271169 | 4372187 | 4473207 | 4574227 | 4675258 | 4776274 | 4877322 | 4978311 | 5079333 | 5180365 | 5281378 | 5382387 | 5483412 | 5584438 | 5685451 | 5786462 | 5887483 | 5988507 | 6089522 | 6190541 | 6291556 | 6392575 | 6493594 | 6594621 | 6695636 | 6796661 | 6897686 | 6998707 | 7099725 | 7200740 | 7301759 | 7402784 | 7503804 | 7604827 | 7705845 | 7806863 | 7907893 | 8008902 | 8109919 | 8210937 | 8311955 | 8412981 | 8513992 | 8615011 | 8716039 | 8817051 | 8918088 | 9019102 | 9120119 | 9221143 | 9322164 | 9423184 | 9524207 | 9625234 | 9726252 | 9827275 | 9928303 | 10029320 | 10130340 | 10231360 | 10332370 | 10433400 | 10534430 | 10635440 | 10736460 | 10837480 | 10938510 | 11039520 | 11140550 | 11241570 | 11342600 | 11443610 | 11544630 | 11645660 | 11746700 | 11847680 | 11948710 | 12049730 | 12150760 | 12251800 | 12352810 | 12453830 | 12554850 | 12655870 | 12756900 | 12857910 | 12958930 | 13059950 | 13160980 | 13262010 | 13363010 | 13464020 | 13565040 | 13666060 | 13767080 | 13868100 | 13969130 | 14070150 | 14171170 | 14272200 | 14373220 | 14474240 | 14575270 | 14676280 | 14777310 | 14878320 | 14979350 | 15080370 | 15181390 | 15282400 | 15383420 | 15484440 | 15585460 | 15686480 | 15787510 | 15888530 | 15989560 | 16090590 | 16191600 | 16292610 | 16393640 | 16494660 | 16595680 | 16696690 | 16797720 | 16898730 | 16999760 | 17100780 | 17201810 | 17302830 | 17403840 | 17504870 | 17605900 | 17706920 | 17807940 | 17908970 | 18009980 | 18111010 | 18212030 | 18313040 | 18414070 | 18515090 | 18616110 | 18717130 | 18818160 | 18919180 | 19020210 | 19121220 | 19222250 | 19323270 | 19424300 | 19525330 | 19626340 | 19727370 | 19828390 | 19929410 | 20030430 | 20131460 | 20232470 | 20333490 | 20434510 | 20535530 | 20636560 | 20737580 | 20838620 | 20939640 | 21040660 | 21141670 | 21242680 | 21343700 | 21444710 | 21545730 | 21646750 | 21747770 | 21848800 | 21949810 | 22050830 | 22151840 | 22252880 | 22353890 | 22454900 | 22555920 | 22656940 | 22757960 | 22858980 | 22960000 | 23061020 | 23162040 | 23263050 | 23364080 | 23465090 | 23566130 | 23667150 | 23768170 | 23869180 | 23970210 | 24071230 | 24172250 | 24273260 | 24374270 | 24475280 | 24576310 | 24677350 | 24778340 | 24879360 | 24980370 | 25081400 | 25182450 | 25283450 | 25384480 | 25485490 | 25586510 | 25687530 | 25788540 | 25889570 | 25990580 | 26091600 | 26192620 | 26293640 | 26394660 | 26495690 | 26596710 | 26697720 | 26798730 | 26899750 | 27000780 | 27101800 | 27202820 | 27303840 | 27404860 | 27505890 | 27606900 | 27707930 | 27808950 | 27909970 | 28010990 | 28112020 | 28213020 | 28314040 | 28415050 | 28516070 | 28617080 | 28718100 | 28819110 | 28920120 | 29021150 | 29122180 | 29223200 | 29324220 | 29425250 | 29526270 | 29627270 | 29728290 | 29829330 | 29930340 | 30031370 | 30132390 | 30233410 | 30334430 | 30435440 | 30536460 | 30637490 | 30738510 | 30839530 | 30940550 | 31041570 | 31142590 | 31243610 | 31344630 | 31445690 | 31546700 | 31647720 | 31748730 | 31849750 | 31950770 | 32051790 | 32152810 | 32253830 | 32354840 | 32455860 | 32556880 | 32657900 | 32758920 | 32859940 | 32960950 | 33061960 | 33162980 | 33264010 | 33365020 | 33466050 | 33567070 | 33668090 | 33769100 | 33870120 | 33971140 | 34072160 | 34173200 | 34274220 | 34375230 | 34476240 | 34577260 | 34678280 | 34779300 | 34880330 | 34981360 | 35082360 | 35183380 | 35284400 | 35385420 | 35486440 | 35587460 | 35688520 | 35789500 | 35890510 | 35991520 | 36092540 | 36193560 | 36294580 | 36395600 | 36496620 | 36597630 | 36698650 | 36799660 | 36900680 | 37001700 | 37102720 | 37203730 | 37304760 | 37405760 | 37506780 | 37607810 | 37708820 | 37809830 | 37910850 | 38011860 | 38112910 | 38213920 | 38314940 | 38415960 | 38516980 | 38617990 | 38719020 | 38820030 | 38921050 | 39022070 | 39123090 | 39224100 | 39325120 | 39426150 | 39527170 | 39628180 | 39729200 | 39830220 | 39931240 | 40032260 | 40133280 | 40234300 | 40335320 | 40436340 | 40537340 | 40638370 | 40739390 | 40840410 | 40941440 | 41042450 | 41143460 | 41244490 | 41345510 | 41446540 | 41547550 | 41648580 | 41749590 | 41850610 | 41951620 | 42052640 | 42153660 | 42254680 | 42355690 | 42456700 | 42557730 | 42658740 | 42759770 | 42860790 | 42961820 | 43062840 | 43163850 | 43264870 | 43365890 | 43466900 | 43567920 | 43668940 | 43769970 | 43870980 | 43972000 | 44073010 | 44174030 | 44275050 | 44376070 | 44477080 | 44578100 | 44679120 | 44780140 | 44881160 | 44982180 | 45083200 | 45184240 | 45285220 | 45386240 | 45487250 | 45588270 | 45689290 | 45790320 | 45891320 | 45992350 | 46093370 | 46194380 | 46295400 | 46396450 | 46497450 | 46598460 | 46699480 | 46800500 | 46901520 | 47002530 | 47103560 | 47204580 | 47305580 | 47406620 | 47507630 | 47608650 | 47709660 | 47810680 | 47911700 | 48012720 | 48113740 | 48214760 | 48315780 | 48416800 | 48517820 | 48618840 | 48719850 | 48820870 | 48921890 | 49022910 | 49123940 | 49224950 | 49325960 | 49426980 | 49528020 | 49629040 | 49730060 | 49831090 | 49932090 | 50033100 | 50134110 | 50235120 | 50336140 | 50437150 | 50538170 | 50639200 | 50740220 | 50841230 | 50942250 | 51043280 | 51144290 | 51245310 | 51346340 | 51447360 | 51548380 | 51649400 | 51750420 | 51851430 | 51952440 | 52053460 | 52154480 | 52255500 | 52356520 | 52457550 | 52558560 | 52659600 | 52760590 | 52861610 | 52962620 | 53063630 | 53164650 | 53265700 | 53366730 | 53467740 | 53568760 | 53669780 | 53770790 | 53871810 | 53972820 | 54073840 | 54174860 | 54275870 | 54376880 | 54477900 | 54578920 | 54679940 | 54780950 | 54881960 | 54982980 | 55084020 | 55185040 | 55286060 | 55387080 | 55488090 | 55589110 | 55690130 | 55791140 | 55892160 | 55993180 | 56094190 | 56195200 | 56296220 | 56397250 | 56498270 | 56599300 | 56700300 | 56801330 | 56902350 | 57003370 | 57104390 | 57205410 | 57306420 | 57407440 | 57508470 | 57609480 | 57710500 | 57811520 | 57912540 | 58013550 | 58114580 | 58215590 | 58316610 | 58417640 | 58518650 | 58619670 | 58720680 | 58821700 | 58922710 | 59023720 | 59124740 | 59225760 | 59326770 | 59427800 | 59528820 | 59629850 | 59730860 | 59831880 | 59932900 | 60033920 | 60134930 | 60235950 | 60336980 | 60437980 | 60539000 | 60640020 | 60741050 | 60842070 | 60943090 | 61044100 | 61145130 | 61246150 | 61347150 | 61448160 | 61549180 | 61650200 | 61751210 | 61852230 | 61953240 | 62054270 | 62155290 | 62256300 | 62357320 | 62458340 | 62559370 | 62660380 | 62761390 | 62862410 | 62963420 | 63064440 | 63165470 | 63266490 | 63367500 | 63468520 | 63569540 | 63670570 | 63771580 | 63872590 | 63973610 | 64074620 | 64175640 | 64276690 | 64377680 | 64478700 | 64579720 | 64680740 | 64781760 | 64882780 | 64983800 | 65084820 | 65185830 | 65286840 | 65387860 | 65488880 | 65589900 | 65690910 | 65791950 | 65892960 | 65993980 | 66095010 | 66196030 | 66297050 | 66398070 | 66499090 | 66600110 | 66701160 | 66802170 | 66903200 | 67004210 | 67105230 | 67206260 | 67307270 | 67408320 | 67509330 | 67610350 | 67711380 | 67812380 | 67913400 | 68014420 | 68115440 | 68216460 | 68317480 | 68418500 | 68519530 | 68620540 | 68721550 | 68822560 | 68923580 | 69024600 | 69125620 | 69226660 | 69327680 | 69428700 | 69529720 | 69630740 | 69731750 | 69832780 | 69933810 | 70034820 | 70135830 | 70236850 | 70337860 | 70438880 | 70539900 | 70640910 | 70741940 | 70842940 | 70943970 | 71044980 | 71146000 | 71247020 | 71348040 | 71449080 | 71550070 | 71651100 | 71752100 | 71853130 | 71954170 | 72055160 | 72156180 | 72257200 | 72358220 | 72459230 | 72560260 | 72661300 | 72762300 | 72863310 | 72964330 | 73065340 | 73166360 | 73267380 | 73368400 | 73469420 | 73570430 | 73671450 | 73772480 | 73873490 | 73974500 | 74075530 | 74176550 | 74277570 | 74378590 | 74479620 | 74580640 | 74681650 | 74782660 | 74883670 | 74984680 | 75085700 | 75186710 | 75287740 | 75388750 | 75489770 | 75590780 | 75691810 | 75792820 | 75893830 | 75994850 | 76095870 | 76196890 | 76297900 | 76398920 | 76499940 | 76600950 | 76701970 | 76802980 | 76904040 | 77005060 | 77106060 | 77207100 | 77308100 | 77409120 | 77510130 | 77611140 | 77712170 | 77813180 | 77914200 | 78015210 | 78116220 | 78217250 | 78318270 | 78419300 | 78520320 | 78621340 | 78722360 | 78823390 | 78924420 | 79025420 | 79126450 | 79227460 | 79328460 | 79429490 | 79530510 | 79631530 | 79732550 | 79833560 | 79934580 | 80035580 | 80136610 | 80237620 | 80338650 | 80439660 | 80540680 | 80641700 | 80742730 | 80843740 | 80944760 | 81045780 | 81146790 | 81247820 | 81348840 | 81449860 | 81550870 | 81651890 | 81752910 | 81853920 | 81954950 | 82055970 | 82156980 | 82257990 | 82359010 | 82460050 | 82561060 | 82662070 | 82763100 | 82864110 | 82965130 | 83066140 | 83167170 | 83268180 | 83369200 | 83470220 | 83571240 | 83672260 | 83773280 | 83874310 | 83975330 | 84076360 | 84177370 | 84278390 | 84379400 | 84480420 | 84581430 | 84682450 | 84783470 | 84884500 | 84985500 | 85086530 | 85187540 | 85288570 | 85389580 | 85490610 | 85591640 | 85692660 | 85793670 | 85894690 | 85995700 | 86096720 | 86197740 | 86298760 | 86399780
G4 | 0.1172 | 0.162 | 0.0919 | 0.0938 | 0.1019 | 0.0928 | 0.0929 | 0.0934 | 0.415 | 0.0981 | 0.0939 | 0.0932 | 0.0937 | 0.2808 | 0.0934 | 0.0937 | 0.0941 | 0.0944 | 0.1367 | 0.1306 | 0.0946 | 0.0945 | 0.1425 | 0.1202 | 0.1289 | 0.2881 | 0.154 | 0.244 | 0.0964 | 0.0959 | 0.1815 | 0.1903 | 0.0985 | 0.0977 | 0.0981 | 0.0979 | 0.0987 | 0.2373 | 0.0996 | 0.1744 | 0.2199 | 0.0999 | 0.1011 | 0.1159 | 0.1015 | 0.101 | 0.2001 | 0.2017 | 0.1579 | 0.3198 | 0.1685 | 0.1049 | 0.3334 | 0.1023 | 0.1043 | 0.1042 | 0.1256 | 0.1064 | 0.1327 | 0.1052 | 0.1376 | 0.1625 | 0.1071 | 0.3034 | 0.1047 | 0.1125 | 0.1316 | 0.1432 | 0.1129 | 0.1137 | 0.1141 | 0.1268 | 0.1158 | 0.1144 | 0.114 | 0.1164 | 0.1175 | 0.2075 | 0.2613 | 0.1204 | 0.1204 | 0.2446 | 0.1224 | 0.1241 | 0.1195 | 0.126 | 0.2706 | 0.1275 | 0.1302 | 0.1592 | 0.1284 | 0.1322 | 0.1518 | 0.1562 | 0.332 | 0.1638 | 0.3223 | 0.1573 | 0.1612 | 0.1643 | 0.2703 | 0.2189 | 0.1394 | 0.1406 | 0.1745 | 0.1782 | 0.1754 | 0.2047 | 0.306 | 0.1418 | 0.1531 | 0.147 | 0.3165 | 0.1574 | 0.1599 | 0.1543 | 0.1491 | 0.1643 | 0.1589 | 0.1633 | 0.161 | 0.1671 | 0.1699 | 0.172 | 0.1659 | 0.2433 | 0.1698 | 0.1889 | 0.1814 | 0.3045 | 0.185 | 0.1851 | 0.1917 | 0.2121 | 0.2747 | 0.2367 | 0.2188 | 0.2566 | 0.2146 | 0.2084 | 0.212 | 0.196 | 0.2178 | 0.2185 | 0.2059 | 0.2233 | 0.2109 | 0.2304 | 0.2937 | 0.2358 | 0.2385 | 0.2367 | 0.238 | 0.2721 | 0.2492 | 0.3011 | 0.2545 | 0.2746 | 0.2621 | 0.2661 | 0.265 | 0.25 | 0.2494 | 0.29 | 0.2806 | 0.384 | 0.3994 | 0.2883 | 0.3491 | 0.2915 | 0.2956 | 0.3648 | 0.299 | 0.2872 | 0.3038 | 0.3042 | 0.2863 | 0.3109 | 0.4101 | 0.3151 | 0.3617 | 0.3034 | 0.4953 | 0.4429 | 0.3087 | 0.3551 | 0.3263 | 0.3104 | 0.4104 | 0.3351 | 0.3381 | 0.3445 | 0.3801 | 0.3497 | 0.3294 | 0.4247 | 0.3556 | 0.3594 | 0.3886 | 0.3488 | 0.3596 | 0.3659 | 0.3726 | 0.3464 | 0.5344 | 0.3693 | 0.4215 | 0.3989 | 0.3668 | 0.3754 | 0.3755 | 0.3668 | 0.4557 | 0.3753 | 0.3696 | 0.2958 | 0.3766 | 0.4216 | 0.3624 | 0.3747 | 0.4061 | 0.3621 | 0.3575 | 0.365 | 0.3805 | 0.3757 | 0.3731 | 0.3793 | 0.3787 | 0.3768 | 0.3776 | 0.3784 | 0.3654 | 0.3624 | 0.4939 | 0.3716 | 0.3777 | 0.3697 | 0.4859 | 0.3625 | 0.3704 | 0.3682 | 0.3962 | 0.3966 | 0.3635 | 0.3754 | 0.3873 | 0.3752 | 0.509 | 0.3785 | 0.3758 | 0.4066 | 0.3763 | 0.3707 | 0.3811 | 0.3705 | 0.3691 | 0.3769 | 0.3794 | 0.3757 | 0.3676 | 0.3757 | 0.3778 | 0.434 | 0.377 | 0.3814 | 0.5029 | 0.3765 | 0.3748 | 0.3654 | 0.4058 | 0.3776 | 0.4022 | 0.4104 | 0.3767 | 0.3704 | 0.3817 | 0.3739 | 0.3531 | 0.2926 | 0.3892 | 0.3671 | 0.4095 | 0.4186 | 0.3742 | 0.3585 | 0.3766 | 0.377 | 0.3894 | 0.4007 | 0.4771 | 0.3661 | 0.3637 | 0.4219 | 0.3663 | 0.4126 | 0.5014 | 0.3721 | 0.366 | 0.3738 | 0.3635 | 0.3746 | 0.3662 | 0.3625 | 0.3775 | 0.3593 | 0.3718 | 0.5403 | 0.3737 | 0.3679 | 0.3742 | 0.3566 | 0.3615 | 0.3788 | 0.4508 | 0.3789 | 0.3708 | 0.513 | 0.3719 | 0.4237 | 0.3721 | 0.3778 | 0.3665 | 0.3745 | 0.4627 | 0.375 | 0.3795 | 0.3937 | 0.4084 | 0.3938 | 0.4419 | 0.3741 | 0.4271 | 0.411 | 0.3728 | 0.3699 | 0.384 | 0.3974 | 0.3373 | 0.3823 | 0.5369 | 0.4433 | 0.438 | 0.4132 | 0.3735 | 0.5354 | 0.378 | 0.3888 | 0.3877 | 0.3826 | 0.3791 | 0.3886 | 0.3909 | 0.5226 | 0.3909 | 0.3921 | 0.5566 | 0.3834 | 0.3913 | 0.3897 | 0.4471 | 0.388 | 0.3813 | 0.4006 | 0.3828 | 0.3853 | 0.394 | 0.5045 | 0.378 | 0.4163 | 0.3717 | 0.3831 | 0.3879 | 0.4839 | 0.3837 | 0.3881 | 0.3762 | 0.3749 | 0.3909 | 0.3743 | 0.3881 | 0.3781 | 0.3848 | 0.4071 | 0.4449 | 0.4535 | 0.3903 | 0.3787 | 0.4605 | 0.412 | 0.3918 | 0.4819 | 0.3881 | 0.3909 | 0.3932 | 0.3806 | 0.3836 | 0.3932 | 0.388 | 0.3892 | 0.381 | 0.377 | 0.391 | 0.3842 | 0.3797 | 0.378 | 0.3765 | 0.3847 | 0.3736 | 0.4533 | 0.3779 | 0.3826 | 0.5494 | 0.4468 | 0.4724 | 0.3661 | 0.3813 | 0.3817 | 0.3762 | 0.4638 | 0.3525 | 0.3666 | 0.37 | 0.3769 | 0.5444 | 0.3764 | 0.3659 | 0.509 | 0.3743 | 0.3902 | 0.3824 | 0.4023 | 0.4391 | 0.3783 | 0.3723 | 0.3846 | 0.3959 | 0.3774 | 0.4798 | 0.3725 | 0.3783 | 0.3795 | 0.3696 | 0.3767 | 0.3791 | 0.4607 | 0.3759 | 0.3831 | 0.5551 | 0.3708 | 0.3714 | 0.3712 | 0.3807 | 0.3741 | 0.4046 | 0.3752 | 0.374 | 0.3731 | 0.3761 | 0.4005 | 0.3714 | 0.3693 | 0.3788 | 0.3657 | 0.3824 | 0.4485 | 0.3632 | 0.3679 | 0.3765 | 0.3654 | 0.3665 | 0.3754 | 0.3691 | 0.3665 | 0.373 | 0.3747 | 0.3594 | 0.37 | 0.4695 | 0.3704 | 0.482 | 0.3726 | 0.4332 | 0.3693 | 0.3611 | 0.4443 | 0.364 | 0.396 | 0.3709 | 0.3692 | 0.3645 | 0.5286 | 0.3591 | 0.3769 | 0.3668 | 0.3682 | 0.3682 | 0.3583 | 0.3778 | 0.4526 | 0.3762 | 0.3684 | 0.3705 | 0.3653 | 0.3686 | 0.3696 | 0.3625 | 0.3761 | 0.3687 | 0.3654 | 0.3677 | 0.4677 | 0.3558 | 0.3661 | 0.3665 | 0.4607 | 0.3782 | 0.4099 | 0.3636 | 0.3618 | 0.3655 | 0.3732 | 0.4821 | 0.3918 | 0.375 | 0.368 | 0.3672 | 0.3671 | 0.3672 | 0.3617 | 0.4191 | 0.3569 | 0.3801 | 0.4261 | 0.2906 | 0.3658 | 0.3533 | 0.4752 | 0.3763 | 0.3599 | 0.3641 | 0.3615 | 0.3621 | 0.3637 | 0.3665 | 0.3655 | 0.3613 | 0.3694 | 0.4712 | 0.3559 | 0.4886 | 0.3621 | 0.3578 | 0.3671 | 0.3615 | 0.362 | 0.4444 | 0.3571 | 0.3484 | 0.3545 | 0.3589 | 0.3606 | 0.3615 | 0.3637 | 0.364 | 0.3622 | 0.3627 | 0.3587 | 0.4509 | 0.3522 | 0.3573 | 0.3601 | 0.3617 | 0.3521 | 0.3597 | 0.349 | 0.3609 | 0.3755 | 0.3505 | 0.3714 | 0.3591 | 0.522 | 0.3685 | 0.3672 | 0.3558 | 0.3622 | 0.3546 | 0.3501 | 0.3475 | 0.3936 | 0.3657 | 0.3634 | 0.3575 | 0.3579 | 0.3526 | 0.3545 | 0.3573 | 0.3587 | 0.4094 | 0.3905 | 0.4816 | 0.3512 | 0.3654 | 0.371 | 0.3591 | 0.349 | 0.365 | 0.3443 | 0.3546 | 0.3587 | 0.4142 | 0.3565 | 0.3539 | 0.357 | 0.358 | 0.3562 | 0.4433 | 0.5096 | 0.3557 | 0.4919 | 0.3539 | 0.357 | 0.3612 | 0.4044 | 0.5376 | 0.3509 | 0.3605 | 0.3434 | 0.3554 | 0.3584 | 0.3605 | 0.3855 | 0.3543 | 0.3564 | 0.3556 | 0.4613 | 0.355 | 0.3512 | 0.3435 | 0.3461 | 0.3643 | 0.346 | 0.3749 | 0.3584 | 0.334 | 0.3832 | 0.3571 | 0.3529 | 0.3527 | 0.3451 | 0.3488 | 0.3563 | 0.3513 | 0.4421 | 0.3477 | 0.3508 | 0.3493 | 0.3536 | 0.382 | 0.3555 | 0.3508 | 0.3596 | 0.3508 | 0.3561 | 0.3518 | 0.3547 | 0.3462 | 0.401 | 0.3523 | 0.3858 | 0.3565 | 0.352 | 0.4943 | 0.3542 | 0.3515 | 0.3543 | 0.3424 | 0.3474 | 0.3513 | 0.3483 | 0.3522 | 0.4162 | 0.3681 | 0.3478 | 0.4472 | 0.3509 | 0.3545 | 0.3462 | 0.3469 | 0.3517 | 0.3524 | 0.3531 | 0.3727 | 0.3491 | 0.3625 | 0.3641 | 0.3418 | 0.3537 | 0.3473 | 0.3532 | 0.3435 | 0.3546 | 0.3452 | 0.3396 | 0.344 | 0.3404 | 0.3437 | 0.3506 | 0.3459 | 0.3431 | 0.4569 | 0.3589 | 0.34 | 0.3472 | 0.344 | 0.3994 | 0.3461 | 0.4323 | 0.3473 | 0.3504 | 0.343 | 0.3428 | 0.345 | 0.3497 | 0.3572 | 0.3431 | 0.3382 | 0.353 | 0.3438 | 0.3521 | 0.3485 | 0.3911 | 0.3612 | 0.3592 | 0.3384 | 0.3586 | 0.3476 | 0.3574 | 0.3526 | 0.3463 | 0.3528 | 0.3514 | 0.3565 | 0.4615 | 0.4253 | 0.3392 | 0.3391 | 0.3446 | 0.346 | 0.3413 | 0.3439 | 0.3436 | 0.3369 | 0.3808 | 0.3582 | 0.3396 | 0.3438 | 0.3619 | 0.3423 | 0.3414 | 0.3565 | 0.3393 | 0.3424 | 0.343 | 0.3524 | 0.3432 | 0.344 | 0.3422 | 0.3397 | 0.3462 | 0.35 | 0.4043 | 0.3466 | 0.3401 | 0.3428 | 0.346 | 0.3603 | 0.2729 | 0.4525 | 0.3448 | 0.3368 | 0.3375 | 0.3459 | 0.3842 | 0.347 | 0.4229 | 0.3603 | 0.3467 | 0.3738 | 0.4014 | 0.3464 | 0.3902 | 0.3408 | 0.3649 | 0.3449 | 0.336 | 0.4112 | 0.3629 | 0.348 | 0.3408 | 0.3437 | 0.3436 | 0.3337 | 0.3386 | 0.3449 | 0.339 | 0.3425 | 0.4643 | 0.3466 | 0.4068 | 0.3347 | 0.3435 | 0.337 | 0.3556 | 0.4155 | 0.3509 | 0.3371 | 0.3749 | 0.4693 | 0.3431 | 0.3448 | 0.3683 | 0.3407 | 0.342 | 0.3322 | 0.368 | 0.357 | 0.3372 | 0.3361 | 0.3587 | 0.3398 | 0.4751 | 0.3381 | 0.3491 | 0.3372 | 0.3358 | 0.3867 | 0.3482 | 0.3511 | 0.3341 | 0.3359 | 0.3396 | 0.4305 | 0.3401 | 0.342 | 0.3642 | 0.4496 | 0.3377 | 0.3397 | 0.337 | 0.3423 | 0.3365 | 0.3408 | 0.3392 | 0.3368 | 0.3074
Time [ms] | 27340 | 129653 | 230655 | 331675 | 432700 | 533714 | 634734 | 735762 | 836789 | 937799 | 1038812 | 1139833 | 1240846 | 1341861 | 1442890 | 1543914 | 1644933 | 1745955 | 1846979 | 1948000 | 2049026 | 2150052 | 2251078 | 2352095 | 2453106 | 2554129 | 2655153 | 2756173 | 2857195 | 2958213 | 3059242 | 3160266 | 3261290 | 3362312 | 3463335 | 3564363 | 3665413 | 3766424 | 3867442 | 3968461 | 4069496 | 4170511 | 4271525 | 4372543 | 4473563 | 4574583 | 4675614 | 4776630 | 4877678 | 4978667 | 5079689 | 5180721 | 5281734 | 5382743 | 5483768 | 5584794 | 5685807 | 5786818 | 5887839 | 5988863 | 6089878 | 6190897 | 6291912 | 6392931 | 6493950 | 6594977 | 6695992 | 6797017 | 6898042 | 6999063 | 7100081 | 7201096 | 7302115 | 7403140 | 7504160 | 7605183 | 7706201 | 7807219 | 7908249 | 8009258 | 8110275 | 8211293 | 8312311 | 8413337 | 8514348 | 8615367 | 8716395 | 8817407 | 8918445 | 9019458 | 9120475 | 9221499 | 9322520 | 9423540 | 9524562 | 9625590 | 9726608 | 9827631 | 9928659 | 10029680 | 10130690 | 10231710 | 10332730 | 10433750 | 10534790 | 10635800 | 10736820 | 10837830 | 10938860 | 11039880 | 11140900 | 11241920 | 11342950 | 11443970 | 11544990 | 11646020 | 11747060 | 11848040 | 11949070 | 12050090 | 12151110 | 12252160 | 12353160 | 12454190 | 12555210 | 12656230 | 12757260 | 12858270 | 12959280 | 13060310 | 13161340 | 13262370 | 13363360 | 13464380 | 13565400 | 13666410 | 13767430 | 13868460 | 13969490 | 14070510 | 14171530 | 14272550 | 14373570 | 14474590 | 14575620 | 14676640 | 14777660 | 14878680 | 14979700 | 15080720 | 15181740 | 15282760 | 15383780 | 15484790 | 15585820 | 15686840 | 15787860 | 15888890 | 15989910 | 16090940 | 16191950 | 16292970 | 16394000 | 16495010 | 16596040 | 16697040 | 16798070 | 16899090 | 17000120 | 17101140 | 17202160 | 17303180 | 17404200 | 17505230 | 17606250 | 17707280 | 17808300 | 17909320 | 18010340 | 18111360 | 18212390 | 18313400 | 18414420 | 18515440 | 18616460 | 18717490 | 18818510 | 18919530 | 19020560 | 19121580 | 19222610 | 19323620 | 19424660 | 19525690 | 19626700 | 19727720 | 19828740 | 19929770 | 20030790 | 20131820 | 20232830 | 20333850 | 20434860 | 20535880 | 20636910 | 20737930 | 20838970 | 20940000 | 21041020 | 21142030 | 21243030 | 21344050 | 21445070 | 21546080 | 21647100 | 21748120 | 21849160 | 21950170 | 22051180 | 22152200 | 22253230 | 22354240 | 22455250 | 22556280 | 22657300 | 22758320 | 22859340 | 22960350 | 23061370 | 23162400 | 23263410 | 23364440 | 23465450 | 23566480 | 23667500 | 23768520 | 23869540 | 23970560 | 24071580 | 24172600 | 24273620 | 24374630 | 24475640 | 24576660 | 24677710 | 24778700 | 24879710 | 24980730 | 25081750 | 25182810 | 25283810 | 25384830 | 25485850 | 25586860 | 25687880 | 25788900 | 25889930 | 25990940 | 26091960 | 26192980 | 26293990 | 26395020 | 26496040 | 26597070 | 26698070 | 26799090 | 26900110 | 27001130 | 27102160 | 27203180 | 27304190 | 27405210 | 27506240 | 27607260 | 27708280 | 27809310 | 27910330 | 28011340 | 28112370 | 28213380 | 28314390 | 28415400 | 28516420 | 28617440 | 28718450 | 28819470 | 28920480 | 29021500 | 29122540 | 29223550 | 29324580 | 29425610 | 29526630 | 29627630 | 29728650 | 29829690 | 29930700 | 30031730 | 30132740 | 30233770 | 30334790 | 30435800 | 30536820 | 30637840 | 30738860 | 30839890 | 30940910 | 31041930 | 31142950 | 31243960 | 31344990 | 31446050 | 31547060 | 31648070 | 31749090 | 31850110 | 31951130 | 32052150 | 32153160 | 32254180 | 32355200 | 32456210 | 32557240 | 32658250 | 32759280 | 32860290 | 32961310 | 33062320 | 33163340 | 33264370 | 33365380 | 33466410 | 33567430 | 33668440 | 33769460 | 33870480 | 33971500 | 34072520 | 34173560 | 34274580 | 34375580 | 34476600 | 34577620 | 34678640 | 34779660 | 34880690 | 34981720 | 35082720 | 35183740 | 35284760 | 35385780 | 35486800 | 35587820 | 35688880 | 35789860 | 35890870 | 35991880 | 36092900 | 36193920 | 36294940 | 36395950 | 36496980 | 36597990 | 36699000 | 36800020 | 36901030 | 37002060 | 37103070 | 37204090 | 37305110 | 37406120 | 37507140 | 37608160 | 37709170 | 37810190 | 37911200 | 38012210 | 38113260 | 38214280 | 38315300 | 38416320 | 38517340 | 38618350 | 38719380 | 38820390 | 38921400 | 39022430 | 39123440 | 39224460 | 39325480 | 39426510 | 39527520 | 39628540 | 39729560 | 39830580 | 39931600 | 40032620 | 40133630 | 40234650 | 40335670 | 40436690 | 40537700 | 40638720 | 40739750 | 40840760 | 40941790 | 41042810 | 41143820 | 41244840 | 41345870 | 41446890 | 41547910 | 41648930 | 41749940 | 41850960 | 41951970 | 42053000 | 42154020 | 42255030 | 42356050 | 42457060 | 42558080 | 42659100 | 42760130 | 42861150 | 42962180 | 43063190 | 43164210 | 43265230 | 43366240 | 43467260 | 43568280 | 43669300 | 43770320 | 43871330 | 43972350 | 44073370 | 44174390 | 44275400 | 44376420 | 44477440 | 44578460 | 44679470 | 44780490 | 44881510 | 44982540 | 45083550 | 45184590 | 45285580 | 45386600 | 45487610 | 45588620 | 45689640 | 45790670 | 45891680 | 45992700 | 46093720 | 46194740 | 46295750 | 46396800 | 46497800 | 46598820 | 46699830 | 46800860 | 46901880 | 47002890 | 47103920 | 47204940 | 47305940 | 47406970 | 47507990 | 47609010 | 47710020 | 47811040 | 47912060 | 48013070 | 48114090 | 48215120 | 48316140 | 48417150 | 48518180 | 48619190 | 48720210 | 48821220 | 48922250 | 49023270 | 49124290 | 49225300 | 49326320 | 49427340 | 49528380 | 49629390 | 49730420 | 49831450 | 49932440 | 50033460 | 50134470 | 50235480 | 50336490 | 50437510 | 50538530 | 50639550 | 50740570 | 50841590 | 50942600 | 51043630 | 51144650 | 51245660 | 51346700 | 51447720 | 51548740 | 51649750 | 51750780 | 51851790 | 51952800 | 52053820 | 52154830 | 52255860 | 52356870 | 52457900 | 52558920 | 52659950 | 52760950 | 52861970 | 52962970 | 53063990 | 53165000 | 53266060 | 53367080 | 53468100 | 53569120 | 53670140 | 53771150 | 53872170 | 53973180 | 54074200 | 54175220 | 54276220 | 54377240 | 54478260 | 54579270 | 54680290 | 54781310 | 54882320 | 54983340 | 55084380 | 55185400 | 55286420 | 55387430 | 55488450 | 55589460 | 55690480 | 55791500 | 55892520 | 55993530 | 56094550 | 56195560 | 56296580 | 56397600 | 56498620 | 56599660 | 56700660 | 56801680 | 56902700 | 57003720 | 57104750 | 57205770 | 57306780 | 57407800 | 57508830 | 57609840 | 57710860 | 57811870 | 57912890 | 58013900 | 58114940 | 58215940 | 58316960 | 58417990 | 58519010 | 58620020 | 58721040 | 58822050 | 58923070 | 59024080 | 59125100 | 59226110 | 59327130 | 59428160 | 59529180 | 59630200 | 59731220 | 59832230 | 59933250 | 60034280 | 60135290 | 60236310 | 60337330 | 60438340 | 60539360 | 60640380 | 60741400 | 60842420 | 60943440 | 61044460 | 61145480 | 61246500 | 61347510 | 61448520 | 61549540 | 61650550 | 61751560 | 61852580 | 61953600 | 62054620 | 62155650 | 62256660 | 62357670 | 62458690 | 62559720 | 62660740 | 62761740 | 62862760 | 62963780 | 63064800 | 63165820 | 63266850 | 63367860 | 63468880 | 63569900 | 63670920 | 63771940 | 63872940 | 63973970 | 64074980 | 64176000 | 64277050 | 64378040 | 64479060 | 64580080 | 64681100 | 64782110 | 64883130 | 64984160 | 65085180 | 65186180 | 65287200 | 65388220 | 65489240 | 65590250 | 65691270 | 65792300 | 65893320 | 65994340 | 66095360 | 66196380 | 66297400 | 66398430 | 66499440 | 66600470 | 66701520 | 66802530 | 66903550 | 67004570 | 67105590 | 67206620 | 67307620 | 67408670 | 67509690 | 67610700 | 67711740 | 67812740 | 67913760 | 68014780 | 68115790 | 68216820 | 68317830 | 68418860 | 68519880 | 68620890 | 68721910 | 68822920 | 68923940 | 69024950 | 69125980 | 69227020 | 69328030 | 69429060 | 69530080 | 69631090 | 69732110 | 69833140 | 69934160 | 70035180 | 70136190 | 70237210 | 70338220 | 70439240 | 70540260 | 70641270 | 70742290 | 70843300 | 70944320 | 71045340 | 71146350 | 71247380 | 71348400 | 71449430 | 71550430 | 71651460 | 71752460 | 71853480 | 71954530 | 72055520 | 72156540 | 72257550 | 72358570 | 72459590 | 72560620 | 72661650 | 72762660 | 72863660 | 72964680 | 73065700 | 73166720 | 73267740 | 73368750 | 73469780 | 73570790 | 73671810 | 73772830 | 73873850 | 73974860 | 74075890 | 74176900 | 74277930 | 74378950 | 74479980 | 74580990 | 74682000 | 74783020 | 74884030 | 74985040 | 75086060 | 75187070 | 75288100 | 75389100 | 75490130 | 75591140 | 75692160 | 75793180 | 75894190 | 75995210 | 76096220 | 76197240 | 76298260 | 76399270 | 76500300 | 76601310 | 76702330 | 76803340 | 76904400 | 77005410 | 77106420 | 77207450 | 77308460 | 77409470 | 77510490 | 77611500 | 77712530 | 77813530 | 77914560 | 78015560 | 78116580 | 78217610 | 78318620 | 78419660 | 78520680 | 78621700 | 78722720 | 78823740 | 78924780 | 79025780 | 79126800 | 79227810 | 79328820 | 79429840 | 79530860 | 79631890 | 79732910 | 79833910 | 79934930 | 80035940 | 80136970 | 80237980 | 80339000 | 80440020 | 80541040 | 80642060 | 80743090 | 80844100 | 80945120 | 81046140 | 81147150 | 81248180 | 81349200 | 81450220 | 81551220 | 81652250 | 81753260 | 81854280 | 81955300 | 82056320 | 82157340 | 82258350 | 82359370 | 82460410 | 82561410 | 82662430 | 82763460 | 82864470 | 82965490 | 83066500 | 83167520 | 83268540 | 83369560 | 83470580 | 83571600 | 83672620 | 83773640 | 83874660 | 83975680 | 84076710 | 84177720 | 84278750 | 84379750 | 84480770 | 84581790 | 84682800 | 84783830 | 84884860 | 84985850 | 85086880 | 85187900 | 85288920 | 85389940 | 85490960 | 85591990 | 85693020 | 85794030 | 85895050 | 85996060 | 86097070 | 86198100 | 86299120 | 86400140
G5 | 0.1282 | 0.1955 | 0.0917 | 0.0929 | 0.1069 | 0.092 | 0.0972 | 0.0946 | 0.1019 | 0.1689 | 0.0954 | 0.0957 | 0.2592 | 0.1047 | 0.1327 | 0.1058 | 0.1079 | 0.0938 | 0.0962 | 0.1104 | 0.115 | 0.1113 | 0.275 | 0.2448 | 0.1922 | 0.1089 | 0.1017 | 0.1988 | 0.0995 | 0.1313 | 0.0966 | 0.1045 | 0.1027 | 0.1059 | 0.1137 | 0.1295 | 0.1114 | 0.0997 | 0.1319 | 0.131 | 0.1009 | 0.133 | 0.1074 | 0.1113 | 0.1033 | 0.1077 | 0.1005 | 0.1359 | 0.1092 | 0.1084 | 0.114 | 0.1495 | 0.1097 | 0.1065 | 0.2081 | 0.1089 | 0.1145 | 0.1058 | 0.107 | 0.1055 | 0.1091 | 0.1123 | 0.1165 | 0.1193 | 0.1228 | 0.1114 | 0.1371 | 0.3227 | 0.1088 | 0.1149 | 0.2467 | 0.1201 | 0.124 | 0.1108 | 0.2181 | 0.1273 | 0.136 | 0.1272 | 0.1244 | 0.1349 | 0.1162 | 0.1315 | 0.1317 | 0.2612 | 0.1295 | 0.1445 | 0.1631 | 0.155 | 0.122 | 0.1379 | 0.1384 | 0.1367 | 0.2719 | 0.1657 | 0.1261 | 0.1283 | 0.1408 | 0.382 | 0.1387 | 0.2982 | 0.1506 | 0.1526 | 0.1365 | 0.1545 | 0.1413 | 0.1708 | 0.1531 | 0.1424 | 0.1726 | 0.1592 | 0.3176 | 0.1803 | 0.1557 | 0.1591 | 0.1773 | 0.1682 | 0.1526 | 0.1994 | 0.1834 | 0.1543 | 0.318 | 0.1701 | 0.2071 | 0.2407 | 0.1706 | 0.1763 | 0.1708 | 0.196 | 0.1966 | 0.1692 | 0.1766 | 0.1852 | 0.1828 | 0.4072 | 0.2458 | 0.1845 | 0.1844 | 0.1871 | 0.1938 | 0.204 | 0.2163 | 0.2054 | 0.2107 | 0.2276 | 0.3753 | 0.2146 | 0.2194 | 0.3243 | 0.2199 | 0.2213 | 0.2191 | 0.2186 | 0.2283 | 0.2299 | 0.2574 | 0.2606 | 0.3507 | 0.2618 | 0.2468 | 0.2491 | 0.261 | 0.4283 | 0.2624 | 0.2626 | 0.263 | 0.2501 | 0.2632 | 0.2886 | 0.3025 | 0.287 | 0.2845 | 0.2825 | 0.2966 | 0.2914 | 0.2894 | 0.2906 | 0.2883 | 0.3157 | 0.4723 | 0.3349 | 0.3128 | 0.3124 | 0.3043 | 0.3261 | 0.3195 | 0.3231 | 0.3142 | 0.3419 | 0.3335 | 0.3256 | 0.3361 | 0.3326 | 0.3351 | 0.4911 | 0.3394 | 0.4067 | 0.35 | 0.3442 | 0.3564 | 0.3615 | 0.3651 | 0.3599 | 0.3594 | 0.3645 | 0.3613 | 0.3851 | 0.4061 | 0.3903 | 0.4524 | 0.3874 | 0.3659 | 0.3631 | 0.3687 | 0.3674 | 0.3965 | 0.3708 | 0.3685 | 0.4901 | 0.366 | 0.3595 | 0.3694 | 0.3747 | 0.4808 | 0.3655 | 0.3657 | 0.3619 | 0.3653 | 0.3687 | 0.3807 | 0.3645 | 0.3738 | 0.5268 | 0.3668 | 0.4002 | 0.4813 | 0.3779 | 0.3859 | 0.4766 | 0.3657 | 0.3599 | 0.3647 | 0.4285 | 0.3646 | 0.3638 | 0.3684 | 0.3709 | 0.3736 | 0.3658 | 0.3716 | 0.3723 | 0.3803 | 0.3433 | 0.366 | 0.3852 | 0.4432 | 0.5495 | 0.4722 | 0.3701 | 0.3722 | 0.4643 | 0.3671 | 0.379 | 0.3742 | 0.3667 | 0.3781 | 0.3658 | 0.3951 | 0.3747 | 0.3669 | 0.3732 | 0.3691 | 0.3705 | 0.3706 | 0.3841 | 0.3673 | 0.4375 | 0.372 | 0.3684 | 0.3694 | 0.3643 | 0.3664 | 0.3806 | 0.3685 | 0.4231 | 0.3743 | 0.376 | 0.3667 | 0.4457 | 0.4869 | 0.3836 | 0.4891 | 0.4493 | 0.3873 | 0.3664 | 0.3797 | 0.365 | 0.4115 | 0.3714 | 0.3696 | 0.3659 | 0.3677 | 0.3753 | 0.3839 | 0.3679 | 0.3724 | 0.37 | 0.3907 | 0.4216 | 0.3664 | 0.387 | 0.3637 | 0.419 | 0.369 | 0.5333 | 0.3668 | 0.3653 | 0.3652 | 0.3708 | 0.3038 | 0.3722 | 0.3633 | 0.3726 | 0.3674 | 0.3679 | 0.3672 | 0.3721 | 0.3663 | 0.3673 | 0.3666 | 0.405 | 0.4132 | 0.3744 | 0.4225 | 0.438 | 0.4467 | 0.3733 | 0.3664 | 0.3671 | 0.5204 | 0.3706 | 0.3771 | 0.3741 | 0.5323 | 0.5225 | 0.3777 | 0.3752 | 0.5638 | 0.4291 | 0.3744 | 0.4339 | 0.3255 | 0.4072 | 0.3757 | 0.3773 | 0.4045 | 0.3772 | 0.4148 | 0.3923 | 0.3816 | 0.3836 | 0.3891 | 0.4063 | 0.3803 | 0.39 | 0.3869 | 0.5136 | 0.3912 | 0.387 | 0.3921 | 0.3995 | 0.383 | 0.384 | 0.3847 | 0.3777 | 0.3875 | 0.3863 | 0.3853 | 0.4102 | 0.3859 | 0.4077 | 0.528 | 0.3955 | 0.3903 | 0.3934 | 0.5164 | 0.382 | 0.4522 | 0.3772 | 0.3916 | 0.3884 | 0.3831 | 0.4389 | 0.3763 | 0.402 | 0.3772 | 0.417 | 0.3741 | 0.3791 | 0.3794 | 0.3752 | 0.5057 | 0.4687 | 0.3845 | 0.3855 | 0.3802 | 0.3804 | 0.5213 | 0.3749 | 0.3866 | 0.375 | 0.3737 | 0.3746 | 0.3757 | 0.3703 | 0.397 | 0.3714 | 0.3741 | 0.3819 | 0.3762 | 0.3727 | 0.371 | 0.3669 | 0.5003 | 0.4127 | 0.4575 | 0.3714 | 0.4011 | 0.3719 | 0.2913 | 0.3875 | 0.4409 | 0.3912 | 0.3748 | 0.3793 | 0.3651 | 0.3773 | 0.3758 | 0.3715 | 0.5414 | 0.4066 | 0.374 | 0.49 | 0.3688 | 0.372 | 0.4111 | 0.3685 | 0.3646 | 0.3671 | 0.3697 | 0.3667 | 0.3672 | 0.3735 | 0.3675 | 0.3611 | 0.4131 | 0.3647 | 0.3793 | 0.3684 | 0.4076 | 0.3669 | 0.3949 | 0.3802 | 0.3906 | 0.3646 | 0.3653 | 0.4265 | 0.3652 | 0.5332 | 0.3698 | 0.4612 | 0.4038 | 0.3622 | 0.3635 | 0.4994 | 0.3679 | 0.4164 | 0.3713 | 0.3613 | 0.4534 | 0.367 | 0.3644 | 0.4194 | 0.3587 | 0.3566 | 0.3645 | 0.3597 | 0.374 | 0.3617 | 0.3885 | 0.3603 | 0.4353 | 0.374 | 0.3588 | 0.361 | 0.3662 | 0.3369 | 0.3643 | 0.3586 | 0.364 | 0.3575 | 0.3786 | 0.364 | 0.3632 | 0.3869 | 0.3562 | 0.4233 | 0.385 | 0.4541 | 0.3602 | 0.357 | 0.3632 | 0.5321 | 0.3681 | 0.3633 | 0.3541 | 0.3558 | 0.3892 | 0.3699 | 0.3931 | 0.3525 | 0.3528 | 0.3578 | 0.3969 | 0.3717 | 0.3578 | 0.3942 | 0.3621 | 0.5034 | 0.3574 | 0.3569 | 0.3622 | 0.3573 | 0.3599 | 0.3552 | 0.3578 | 0.4267 | 0.4721 | 0.3874 | 0.3725 | 0.4145 | 0.3571 | 0.3573 | 0.3532 | 0.3529 | 0.3577 | 0.3668 | 0.3577 | 0.3516 | 0.3579 | 0.364 | 0.4026 | 0.3583 | 0.4145 | 0.3961 | 0.3538 | 0.4162 | 0.3517 | 0.3764 | 0.354 | 0.4331 | 0.3578 | 0.3496 | 0.3544 | 0.3562 | 0.3563 | 0.3588 | 0.3531 | 0.4353 | 0.3529 | 0.3584 | 0.3532 | 0.3559 | 0.4077 | 0.537 | 0.3487 | 0.3509 | 0.3729 | 0.3805 | 0.3552 | 0.3495 | 0.3468 | 0.4501 | 0.3505 | 0.3522 | 0.3616 | 0.3573 | 0.351 | 0.3487 | 0.3475 | 0.3654 | 0.3511 | 0.4412 | 0.3486 | 0.3472 | 0.3517 | 0.3612 | 0.3601 | 0.3459 | 0.3669 | 0.3505 | 0.4219 | 0.3411 | 0.3554 | 0.3907 | 0.3692 | 0.348 | 0.3534 | 0.3503 | 0.3527 | 0.3489 | 0.3526 | 0.3683 | 0.346 | 0.3474 | 0.3492 | 0.3448 | 0.3512 | 0.3516 | 0.3603 | 0.3444 | 0.3509 | 0.367 | 0.395 | 0.3982 | 0.3477 | 0.3865 | 0.3462 | 0.3843 | 0.3429 | 0.3519 | 0.5321 | 0.3558 | 0.3315 | 0.3484 | 0.3491 | 0.3493 | 0.3473 | 0.3443 | 0.345 | 0.4561 | 0.3438 | 0.3869 | 0.3467 | 0.3386 | 0.3457 | 0.3451 | 0.344 | 0.3452 | 0.3576 | 0.3649 | 0.3661 | 0.4394 | 0.345 | 0.3488 | 0.3506 | 0.352 | 0.345 | 0.3427 | 0.4303 | 0.3444 | 0.3458 | 0.3454 | 0.3457 | 0.3509 | 0.3893 | 0.3476 | 0.3433 | 0.343 | 0.3538 | 0.4599 | 0.3418 | 0.3562 | 0.3472 | 0.3456 | 0.3637 | 0.3747 | 0.4141 | 0.341 | 0.3436 | 0.3422 | 0.3562 | 0.3413 | 0.3556 | 0.4017 | 0.3392 | 0.3425 | 0.3435 | 0.3452 | 0.3405 | 0.3467 | 0.3834 | 0.3456 | 0.434 | 0.367 | 0.3413 | 0.3431 | 0.4889 | 0.4568 | 0.3415 | 0.359 | 0.3395 | 0.3486 | 0.4029 | 0.4476 | 0.339 | 0.3499 | 0.3409 | 0.341 | 0.343 | 0.3499 | 0.3401 | 0.3444 | 0.339 | 0.3387 | 0.3426 | 0.337 | 0.3438 | 0.3417 | 0.3506 | 0.338 | 0.3442 | 0.4326 | 0.4001 | 0.4281 | 0.3669 | 0.3401 | 0.3405 | 0.3391 | 0.3382 | 0.361 | 0.3553 | 0.3409 | 0.3428 | 0.3474 | 0.342 | 0.342 | 0.3876 | 0.3358 | 0.3366 | 0.3362 | 0.338 | 0.3401 | 0.342 | 0.3395 | 0.3405 | 0.3501 | 0.34 | 0.3352 | 0.365 | 0.3353 | 0.4268 | 0.337 | 0.335 | 0.342 | 0.3465 | 0.3392 | 0.3415 | 0.3395 | 0.336 | 0.3484 | 0.3361 | 0.3398 | 0.3596 | 0.347 | 0.3356 | 0.3372 | 0.3372 | 0.3328 | 0.3538 | 0.3356 | 0.3358 | 0.4561 | 0.3368 | 0.3437 | 0.4618 | 0.3375 | 0.3342 | 0.3404 | 0.3691 | 0.3319 | 0.3331 | 0.4056 | 0.3394 | 0.3556 | 0.3818 | 0.4145 | 0.3312 | 0.3339 | 0.4609 | 0.3933 | 0.3332 | 0.3341 | 0.3961 | 0.3562 | 0.3625 | 0.337 | 0.3396 | 0.3339 | 0.4086 | 0.3427 | 0.3335 | 0.3325 | 0.3325 | 0.3312 | 0.3372 | 0.4108 | 0.3308 | 0.3375 | 0.333 | 0.3411 | 0.3437 | 0.3363 | 0.345 | 0.3329 | 0.4565 | 0.3307 | 0.423 | 0.3367 | 0.3355 | 0.3381 | 0.3358 | 0.3369 | 0.3371 | 0.3541 | 0.337 | 0.4483 | 0.3361 | 0.3295 | 0.4375 | 0.332 | 0.3709 | 0.3983 | 0.4783 | 0.3311 | 0.4319 | 0.3392 | 0.4204 | 0.3995 | 0.3393 | 0.3334 | 0.367 | 0.336 | 0.3359 | 0.3571 | 0.3307 | 0.3309 | 0.3328 | 0.3314 | 0.3335 | 0.346 | 0.3472 | 0.3525 | 0.333 | 0.3363 | 0.5281 | 0.4054
Time [ms] | 27696 | 130009 | 231011 | 332031 | 433056 | 534070 | 635090 | 736118 | 837145 | 938155 | 1039168 | 1140189 | 1241202 | 1342217 | 1443247 | 1544270 | 1645289 | 1746311 | 1847335 | 1948356 | 2049382 | 2150408 | 2251434 | 2352451 | 2453462 | 2554485 | 2655509 | 2756529 | 2857551 | 2958569 | 3059598 | 3160622 | 3261646 | 3362668 | 3463691 | 3564719 | 3665769 | 3766781 | 3867798 | 3968817 | 4069852 | 4170867 | 4271881 | 4372899 | 4473919 | 4574939 | 4675970 | 4776986 | 4878034 | 4979023 | 5080045 | 5181077 | 5282090 | 5383099 | 5484124 | 5585150 | 5686163 | 5787174 | 5888195 | 5989219 | 6090234 | 6191253 | 6292268 | 6393287 | 6494306 | 6595333 | 6696348 | 6797373 | 6898398 | 6999419 | 7100437 | 7201452 | 7302471 | 7403496 | 7504516 | 7605539 | 7706557 | 7807575 | 7908605 | 8009614 | 8110631 | 8211649 | 8312667 | 8413693 | 8514704 | 8615723 | 8716751 | 8817763 | 8918801 | 9019814 | 9120831 | 9221855 | 9322876 | 9423896 | 9524918 | 9625946 | 9726963 | 9827987 | 9929015 | 10030040 | 10131050 | 10232070 | 10333090 | 10434110 | 10535140 | 10636150 | 10737170 | 10838190 | 10939220 | 11040230 | 11141260 | 11242280 | 11343310 | 11444330 | 11545350 | 11646370 | 11747410 | 11848400 | 11949420 | 12050450 | 12151470 | 12252510 | 12353520 | 12454550 | 12555560 | 12656590 | 12757610 | 12858630 | 12959640 | 13060660 | 13161690 | 13262720 | 13363720 | 13464740 | 13565750 | 13666770 | 13767790 | 13868810 | 13969840 | 14070870 | 14171890 | 14272910 | 14373930 | 14474950 | 14575980 | 14677000 | 14778020 | 14879030 | 14980060 | 15081080 | 15182100 | 15283110 | 15384130 | 15485150 | 15586170 | 15687190 | 15788220 | 15889240 | 15990270 | 16091300 | 16192310 | 16293320 | 16394350 | 16495370 | 16596390 | 16697400 | 16798430 | 16899450 | 17000470 | 17101490 | 17202520 | 17303540 | 17404560 | 17505580 | 17606610 | 17707630 | 17808650 | 17909680 | 18010700 | 18111720 | 18212740 | 18313760 | 18414780 | 18515800 | 18616820 | 18717840 | 18818870 | 18919890 | 19020920 | 19121940 | 19222960 | 19323980 | 19425020 | 19526040 | 19627050 | 19728080 | 19829100 | 19930120 | 20031140 | 20132180 | 20233190 | 20334200 | 20435220 | 20536240 | 20637270 | 20738290 | 20839330 | 20940350 | 21041370 | 21142380 | 21243390 | 21344410 | 21445430 | 21546440 | 21647460 | 21748480 | 21849510 | 21950530 | 22051540 | 22152550 | 22253590 | 22354600 | 22455610 | 22556640 | 22657660 | 22758670 | 22859690 | 22960710 | 23061730 | 23162750 | 23263760 | 23364790 | 23465800 | 23566840 | 23667860 | 23768880 | 23869890 | 23970920 | 24071940 | 24172960 | 24273980 | 24374980 | 24476000 | 24577020 | 24678060 | 24779050 | 24880070 | 24981080 | 25082110 | 25183160 | 25284160 | 25385190 | 25486200 | 25587220 | 25688240 | 25789260 | 25890280 | 25991300 | 26092320 | 26193340 | 26294350 | 26395370 | 26496400 | 26597420 | 26698430 | 26799450 | 26900470 | 27001490 | 27102510 | 27203530 | 27304550 | 27405570 | 27506600 | 27607620 | 27708640 | 27809660 | 27910680 | 28011700 | 28112730 | 28213730 | 28314750 | 28415760 | 28516780 | 28617800 | 28718810 | 28819820 | 28920840 | 29021860 | 29122890 | 29223910 | 29324940 | 29425960 | 29526980 | 29627980 | 29729010 | 29830040 | 29931050 | 30032080 | 30133100 | 30234120 | 30335140 | 30436160 | 30537170 | 30638200 | 30739220 | 30840240 | 30941260 | 31042280 | 31143300 | 31244320 | 31345340 | 31446400 | 31547410 | 31648430 | 31749450 | 31850460 | 31951480 | 32052500 | 32153520 | 32254540 | 32355550 | 32456570 | 32557590 | 32658610 | 32759630 | 32860650 | 32961660 | 33062680 | 33163700 | 33264720 | 33365740 | 33466770 | 33567780 | 33668800 | 33769810 | 33870830 | 33971850 | 34072870 | 34173910 | 34274940 | 34375940 | 34476960 | 34577980 | 34678990 | 34780020 | 34881040 | 34982070 | 35083080 | 35184100 | 35285110 | 35386140 | 35487150 | 35588180 | 35689230 | 35790210 | 35891220 | 35992240 | 36093260 | 36194280 | 36295300 | 36396310 | 36497340 | 36598340 | 36699360 | 36800380 | 36901390 | 37002420 | 37103430 | 37204440 | 37305470 | 37406480 | 37507500 | 37608520 | 37709530 | 37810540 | 37911560 | 38012570 | 38113620 | 38214640 | 38315660 | 38416670 | 38517690 | 38618700 | 38719730 | 38820740 | 38921760 | 39022780 | 39123800 | 39224820 | 39325840 | 39426860 | 39527880 | 39628900 | 39729910 | 39830930 | 39931950 | 40032970 | 40133990 | 40235010 | 40336030 | 40437050 | 40538060 | 40639080 | 40740100 | 40841120 | 40942150 | 41043160 | 41144180 | 41245200 | 41346220 | 41447250 | 41548260 | 41649290 | 41750300 | 41851320 | 41952330 | 42053360 | 42154370 | 42255390 | 42356400 | 42457420 | 42558440 | 42659460 | 42760480 | 42861500 | 42962530 | 43063550 | 43164560 | 43265580 | 43366600 | 43467610 | 43568630 | 43669660 | 43770680 | 43871690 | 43972710 | 44073720 | 44174740 | 44275760 | 44376780 | 44477800 | 44578820 | 44679830 | 44780850 | 44881870 | 44982890 | 45083910 | 45184950 | 45285940 | 45386950 | 45487960 | 45588980 | 45690000 | 45791030 | 45892030 | 45993060 | 46094080 | 46195090 | 46296110 | 46397160 | 46498160 | 46599170 | 46700190 | 46801220 | 46902230 | 47003240 | 47104270 | 47205290 | 47306300 | 47407330 | 47508340 | 47609360 | 47710380 | 47811390 | 47912410 | 48013430 | 48114450 | 48215470 | 48316490 | 48417510 | 48518530 | 48619550 | 48720560 | 48821580 | 48922600 | 49023620 | 49124650 | 49225660 | 49326670 | 49427700 | 49528740 | 49629750 | 49730780 | 49831800 | 49932800 | 50033820 | 50134820 | 50235830 | 50336850 | 50437860 | 50538880 | 50639910 | 50740930 | 50841940 | 50942960 | 51043990 | 51145000 | 51246020 | 51347060 | 51448070 | 51549090 | 51650110 | 51751130 | 51852140 | 51953150 | 52054180 | 52155190 | 52256210 | 52357230 | 52458260 | 52559270 | 52660310 | 52761300 | 52862320 | 52963330 | 53064340 | 53165360 | 53266410 | 53367440 | 53468450 | 53569470 | 53670490 | 53771500 | 53872520 | 53973540 | 54074550 | 54175570 | 54276580 | 54377600 | 54478610 | 54579630 | 54680650 | 54781660 | 54882680 | 54983700 | 55084730 | 55185750 | 55286770 | 55387790 | 55488800 | 55589820 | 55690840 | 55791860 | 55892880 | 55993890 | 56094900 | 56195920 | 56296940 | 56397960 | 56498980 | 56600010 | 56701010 | 56802040 | 56903060 | 57004080 | 57105100 | 57206120 | 57307140 | 57408160 | 57509180 | 57610200 | 57711210 | 57812230 | 57913250 | 58014260 | 58115290 | 58216300 | 58317320 | 58418350 | 58519360 | 58620380 | 58721390 | 58822410 | 58923420 | 59024440 | 59125460 | 59226470 | 59327480 | 59428520 | 59529530 | 59630560 | 59731580 | 59832590 | 59933610 | 60034630 | 60135640 | 60236660 | 60337690 | 60438700 | 60539710 | 60640730 | 60741760 | 60842780 | 60943800 | 61044820 | 61145840 | 61246860 | 61347860 | 61448880 | 61549900 | 61650910 | 61751920 | 61852940 | 61953960 | 62054980 | 62156000 | 62257020 | 62358030 | 62459050 | 62560080 | 62661090 | 62762100 | 62863120 | 62964130 | 63065150 | 63166180 | 63267200 | 63368210 | 63469240 | 63570250 | 63671280 | 63772290 | 63873300 | 63974320 | 64075340 | 64176360 | 64277400 | 64378400 | 64479410 | 64580440 | 64681460 | 64782470 | 64883490 | 64984510 | 65085530 | 65186540 | 65287560 | 65388570 | 65489590 | 65590610 | 65691620 | 65792660 | 65893680 | 65994700 | 66095720 | 66196740 | 66297760 | 66398780 | 66499800 | 66600820 | 66701870 | 66802880 | 66903910 | 67004920 | 67105940 | 67206970 | 67307980 | 67409030 | 67510050 | 67611060 | 67712100 | 67813100 | 67914110 | 68015130 | 68116150 | 68217170 | 68318190 | 68419220 | 68520240 | 68621250 | 68722260 | 68823280 | 68924300 | 69025310 | 69126340 | 69227380 | 69328390 | 69429410 | 69530430 | 69631450 | 69732460 | 69833490 | 69934520 | 70035530 | 70136540 | 70237570 | 70338580 | 70439600 | 70540620 | 70641620 | 70742650 | 70843660 | 70944680 | 71045700 | 71146710 | 71247740 | 71348750 | 71449790 | 71550780 | 71651810 | 71752820 | 71853840 | 71954880 | 72055870 | 72156900 | 72257910 | 72358930 | 72459940 | 72560970 | 72662010 | 72763010 | 72864020 | 72965040 | 73066060 | 73167070 | 73268100 | 73369110 | 73470130 | 73571150 | 73672160 | 73773190 | 73874200 | 73975220 | 74076240 | 74177260 | 74278280 | 74379310 | 74480340 | 74581340 | 74682360 | 74783370 | 74884380 | 74985390 | 75086420 | 75187420 | 75288450 | 75389460 | 75490480 | 75591500 | 75692520 | 75793530 | 75894540 | 75995560 | 76096580 | 76197600 | 76298620 | 76399630 | 76500660 | 76601660 | 76702680 | 76803700 | 76904750 | 77005770 | 77106780 | 77207810 | 77308820 | 77409820 | 77510840 | 77611860 | 77712880 | 77813890 | 77914910 | 78015920 | 78116940 | 78217960 | 78318980 | 78420020 | 78521040 | 78622060 | 78723070 | 78824100 | 78925130 | 79026140 | 79127160 | 79228170 | 79329180 | 79430190 | 79531220 | 79632240 | 79733260 | 79834270 | 79935290 | 80036300 | 80137330 | 80238340 | 80339360 | 80440380 | 80541390 | 80642410 | 80743440 | 80844460 | 80945470 | 81046490 | 81147500 | 81248540 | 81349550 | 81450570 | 81551580 | 81652600 | 81753620 | 81854630 | 81955660 | 82056680 | 82157690 | 82258700 | 82359720 | 82460760 | 82561770 | 82662780 | 82763810 | 82864830 | 82965840 | 83066860 | 83167870 | 83268900 | 83369920 | 83470930 | 83571950 | 83672970 | 83773990 | 83875020 | 83976040 | 84077070 | 84178080 | 84279100 | 84380110 | 84481130 | 84582140 | 84683160 | 84784180 | 84885220 | 84986210 | 85087230 | 85188260 | 85289280 | 85390300 | 85491320 | 85592350 | 85693380 | 85794380 | 85895400 | 85996420 | 86097430 | 86198460 | 86299470 | 86400500
G6 | 0.2965 | 0.2463 | 0.0804 | 0.3337 | 0.1794 | 0.1722 | 0.2976 | 0.0887 | 0.2301 | 0.2006 | 0.365 | 0.1671 | 0.0809 | 0.0825 | 0.2297 | 0.0844 | 0.1899 | 0.1105 | 0.081 | 0.1793 | 0.0927 | 0.1861 | 0.0803 | 0.0809 | 0.1123 | 0.1372 | 0.203 | 0.0849 | 0.0838 | 0.213 | 0.4041 | 0.1495 | 0.3385 | 0.0809 | 0.1892 | 0.0833 | 0.0812 | 0.0808 | 0.2563 | 0.3529 | 0.2502 | 0.0804 | 0.0928 | 0.0813 | 0.2803 | 0.3017 | 0.2799 | 0.0878 | 0.0812 | 0.2443 | 0.27 | 0.0808 | 0.0822 | 0.0802 | 0.2285 | 0.081 | 0.1637 | 0.298 | 0.0807 | 0.1516 | 0.3119 | 0.3122 | 0.161 | 0.0899 | 0.1013 | 0.1138 | 0.0833 | 0.0804 | 0.2529 | 0.0814 | 0.249 | 0.3589 | 0.2907 | 0.2471 | 0.2705 | 0.0831 | 0.3054 | 0.287 | 0.2433 | 0.0852 | 0.2873 | 0.0828 | 0.0804 | 0.1484 | 0.1057 | 0.2777 | 0.3255 | 0.3815 | 0.1963 | 0.0808 | 0.1975 | 0.2115 | 0.1035 | 0.2259 | 0.0809 | 0.2518 | 0.0805 | 0.0808 | 0.2795 | 0.1951 | 0.0809 | 0.2372 | 0.1061 | 0.194 | 0.1314 | 0.327 | 0.0808 | 0.1624 | 0.1929 | 0.216 | 0.0808 | 0.2029 | 0.3203 | 0.081 | 0.1464 | 0.3079 | 0.0906 | 0.0819 | 0.0847 | 0.3136 | 0.342 | 0.1853 | 0.2311 | 0.2648 | 0.157 | 0.2728 | 0.0805 | 0.3909 | 0.0809 | 0.1482 | 0.3031 | 0.296 | 0.2137 | 0.2311 | 0.3609 | 0.2718 | 0.1018 | 0.3137 | 0.0808 | 0.2892 | 0.2727 | 0.2271 | 0.244 | 0.2985 | 0.2154 | 0.0994 | 0.1534 | 0.1193 | 0.2305 | 0.0808 | 0.2712 | 0.236 | 0.081 | 0.2694 | 0.364 | 0.2813 | 0.2651 | 0.1285 | 0.0807 | 0.0811 | 0.2207 | 0.23 | 0.0809 | 0.0932 | 0.1604 | 0.0833 | 0.2725 | 0.1477 | 0.1638 | 0.1347 | 0.3501 | 0.0853 | 0.1099 | 0.1494 | 0.2209 | 0.2133 | 0.1538 | 0.3254 | 0.081 | 0.0815 | 0.1592 | 0.3265 | 0.2864 | 0.0825 | 0.3113 | 0.1302 | 0.0861 | 0.0924 | 0.2689 | 0.081 | 0.298 | 0.0966 | 0.1562 | 0.2117 | 0.2167 | 0.2611 | 0.0995 | 0.2023 | 0.2399 | 0.2622 | 0.1121 | 0.3934 | 0.1216 | 0.2384 | 0.2606 | 0.1223 | 0.1095 | 0.33 | 0.2633 | 0.3201 | 0.0809 | 0.2896 | 0.0933 | 0.2654 | 0.091 | 0.0811 | 0.1581 | 0.0835 | 0.0811 | 0.081 | 0.2277 | 0.1385 | 0.081 | 0.0951 | 0.1985 | 0.2149 | 0.2497 | 0.1164 | 0.249 | 0.0817 | 0.314 | 0.1655 | 0.0809 | 0.0854 | 0.1822 | 0.3056 | 0.1751 | 0.2815 | 0.0815 | 0.2705 | 0.2789 | 0.1828 | 0.2855 | 0.1971 | 0.0851 | 0.2105 | 0.273 | 0.081 | 0.0812 | 0.2451 | 0.1766 | 0.0812 | 0.2189 | 0.0812 | 0.2932 | 0.3138 | 0.0836 | 0.0919 | 0.3413 | 0.084 | 0.2387 | 0.2469 | 0.0814 | 0.2566 | 0.1519 | 0.1284 | 0.1335 | 0.093 | 0.3185 | 0.3606 | 0.2188 | 0.1994 | 0.2319 | 0.2947 | 0.0906 | 0.1759 | 0.28 | 0.0813 | 0.3288 | 0.2356 | 0.0864 | 0.2804 | 0.2658 | 0.0831 | 0.0856 | 0.2971 | 0.0884 | 0.3466 | 0.2949 | 0.0809 | 0.1723 | 0.2482 | 0.2274 | 0.2499 | 0.0813 | 0.1357 | 0.0813 | 0.0896 | 0.13 | 0.0813 | 0.0838 | 0.0822 | 0.0913 | 0.0832 | 0.1066 | 0.3389 | 0.093 | 0.4086 | 0.3313 | 0.1631 | 0.3353 | 0.214 | 0.3653 | 0.0822 | 0.0811 | 0.1597 | 0.1175 | 0.0872 | 0.0904 | 0.227 | 0.2066 | 0.281 | 0.2967 | 0.2598 | 0.2377 | 0.2477 | 0.3275 | 0.0813 | 0.0812 | 0.0813 | 0.2799 | 0.1039 | 0.2611 | 0.2726 | 0.0956 | 0.1166 | 0.1497 | 0.3004 | 0.0817 | 0.0926 | 0.3071 | 0.2319 | 0.0995 | 0.2047 | 0.0817 | 0.0822 | 0.0815 | 0.0815 | 0.0844 | 0.1192 | 0.3087 | 0.3031 | 0.1528 | 0.0867 | 0.0829 | 0.0813 | 0.3258 | 0.3477 | 0.0842 | 0.2702 | 0.0822 | 0.1267 | 0.0809 | 0.0823 | 0.2043 | 0.1027 | 0.2089 | 0.3404 | 0.0833 | 0.0813 | 0.2621 | 0.301 | 0.2994 | 0.2245 | 0.2822 | 0.0951 | 0.0814 | 0.1118 | 0.3153 | 0.3268 | 0.2198 | 0.341 | 0.1518 | 0.2373 | 0.1649 | 0.3291 | 0.0812 | 0.0937 | 0.1186 | 0.237 | 0.0814 | 0.2687 | 0.0866 | 0.1126 | 0.2642 | 0.3682 | 0.2299 | 0.0822 | 0.1013 | 0.0813 | 0.2028 | 0.082 | 0.1102 | 0.0838 | 0.219 | 0.3724 | 0.1797 | 0.0826 | 0.0886 | 0.0814 | 0.1643 | 0.1748 | 0.0856 | 0.1453 | 0.0838 | 0.0815 | 0.0812 | 0.0864 | 0.239 | 0.0814 | 0.3111 | 0.2781 | 0.292 | 0.0813 | 0.2218 | 0.2842 | 0.1157 | 0.2275 | 0.2889 | 0.3102 | 0.0884 | 0.2833 | 0.3171 | 0.0819 | 0.3116 | 0.0989 | 0.3716 | 0.0815 | 0.2841 | 0.1628 | 0.1019 | 0.0814 | 0.1611 | 0.2207 | 0.0844 | 0.335 | 0.081 | 0.2682 | 0.2974 | 0.1089 | 0.1849 | 0.2137 | 0.082 | 0.2058 | 0.2537 | 0.17 | 0.2353 | 0.2778 | 0.1049 | 0.1924 | 0.0818 | 0.0835 | 0.0817 | 0.0868 | 0.0896 | 0.084 | 0.0844 | 0.0927 | 0.2366 | 0.3212 | 0.3491 | 0.239 | 0.0814 | 0.3055 | 0.2079 | 0.0958 | 0.0999 | 0.3771 | 0.2942 | 0.1033 | 0.0813 | 0.3472 | 0.0817 | 0.2503 | 0.0815 | 0.3012 | 0.234 | 0.0815 | 0.2771 | 0.0818 | 0.0813 | 0.1089 | 0.2603 | 0.0811 | 0.2149 | 0.1009 | 0.1601 | 0.3248 | 0.0835 | 0.0861 | 0.085 | 0.3839 | 0.2752 | 0.2027 | 0.0816 | 0.2505 | 0.2541 | 0.0864 | 0.0821 | 0.3232 | 0.1645 | 0.192 | 0.2752 | 0.2306 | 0.1299 | 0.2084 | 0.0812 | 0.2572 | 0.0818 | 0.0818 | 0.3153 | 0.3361 | 0.081 | 0.0814 | 0.0817 | 0.2977 | 0.1964 | 0.0818 | 0.1068 | 0.1179 | 0.0813 | 0.0846 | 0.0955 | 0.1638 | 0.0818 | 0.2252 | 0.0814 | 0.2368 | 0.1881 | 0.2742 | 0.3289 | 0.2684 | 0.3173 | 0.3308 | 0.1108 | 0.0816 | 0.0817 | 0.0838 | 0.1946 | 0.2115 | 0.266 | 0.2867 | 0.3478 | 0.2907 | 0.0938 | 0.2232 | 0.2656 | 0.3152 | 0.0815 | 0.2742 | 0.0821 | 0.3313 | 0.3483 | 0.0823 | 0.0868 | 0.2521 | 0.0816 | 0.2574 | 0.09 | 0.3849 | 0.2742 | 0.2357 | 0.0811 | 0.162 | 0.0887 | 0.0814 | 0.1629 | 0.0824 | 0.0953 | 0.0813 | 0.2084 | 0.1406 | 0.1011 | 0.1342 | 0.2517 | 0.2922 | 0.1115 | 0.2283 | 0.1288 | 0.0822 | 0.0943 | 0.2871 | 0.2779 | 0.2171 | 0.1763 | 0.0825 | 0.108 | 0.1611 | 0.0813 | 0.2122 | 0.0812 | 0.216 | 0.0828 | 0.0852 | 0.0814 | 0.1506 | 0.0815 | 0.1789 | 0.0823 | 0.3801 | 0.2782 | 0.1551 | 0.0826 | 0.2355 | 0.0942 | 0.2567 | 0.1077 | 0.3349 | 0.0837 | 0.0953 | 0.0818 | 0.0838 | 0.081 | 0.082 | 0.3761 | 0.2672 | 0.2743 | 0.1677 | 0.2146 | 0.2872 | 0.3062 | 0.082 | 0.2823 | 0.0988 | 0.1395 | 0.0824 | 0.0814 | 0.1857 | 0.1378 | 0.0825 | 0.098 | 0.1039 | 0.3466 | 0.0819 | 0.0877 | 0.2857 | 0.0863 | 0.2444 | 0.147 | 0.0815 | 0.2154 | 0.2512 | 0.0968 | 0.2141 | 0.2814 | 0.1184 | 0.0813 | 0.1232 | 0.0816 | 0.2141 | 0.3185 | 0.3028 | 0.1002 | 0.0839 | 0.2068 | 0.0815 | 0.1939 | 0.163 | 0.1569 | 0.0841 | 0.1852 | 0.1212 | 0.2683 | 0.0822 | 0.2895 | 0.0819 | 0.0815 | 0.303 | 0.2222 | 0.1497 | 0.3123 | 0.0816 | 0.1069 | 0.2445 | 0.2837 | 0.331 | 0.1789 | 0.0814 | 0.2757 | 0.0816 | 0.2632 | 0.0826 | 0.2515 | 0.0818 | 0.0846 | 0.1357 | 0.0819 | 0.093 | 0.3796 | 0.1638 | 0.0883 | 0.1506 | 0.1623 | 0.0837 | 0.2399 | 0.2586 | 0.2481 | 0.2642 | 0.0816 | 0.1792 | 0.3606 | 0.0835 | 0.2693 | 0.2166 | 0.191 | 0.2122 | 0.0942 | 0.2795 | 0.2681 | 0.21 | 0.2528 | 0.1021 | 0.1177 | 0.1431 | 0.344 | 0.0855 | 0.0817 | 0.1672 | 0.1213 | 0.2353 | 0.1794 | 0.1717 | 0.1766 | 0.3071 | 0.0842 | 0.0815 | 0.1854 | 0.0818 | 0.147 | 0.3374 | 0.3287 | 0.2657 | 0.2094 | 0.0856 | 0.1812 | 0.1606 | 0.1081 | 0.1356 | 0.0819 | 0.1438 | 0.083 | 0.339 | 0.3558 | 0.2203 | 0.1906 | 0.3234 | 0.1012 | 0.0824 | 0.0815 | 0.2137 | 0.1147 | 0.0918 | 0.2281 | 0.0818 | 0.0819 | 0.0815 | 0.2818 | 0.2023 | 0.0926 | 0.0825 | 0.2379 | 0.2862 | 0.2739 | 0.0969 | 0.0966 | 0.2566 | 0.082 | 0.1173 | 0.277 | 0.2824 | 0.082 | 0.0816 | 0.1277 | 0.1186 | 0.0832 | 0.2962 | 0.0819 | 0.2674 | 0.3107 | 0.0819 | 0.0817 | 0.083 | 0.2404 | 0.2752 | 0.2734 | 0.0826 | 0.0819 | 0.3961 | 0.0818 | 0.3231 | 0.2626 | 0.085 | 0.0823 | 0.1091 | 0.2318 | 0.0822 | 0.2665 | 0.0819 | 0.0815 | 0.2015 | 0.0819 | 0.2048 | 0.318 | 0.3027 | 0.4243 | 0.0826 | 0.0821 | 0.1776 | 0.2632 | 0.2471 | 0.0819 | 0.3178 | 0.0977 | 0.2778 | 0.2234 | 0.3252 | 0.3124 | 0.0817 | 0.2987 | 0.1973 | 0.2831 | 0.082 | 0.2005 | 0.0882 | 0.3714 | 0.2376 | 0.1849 | 0.2739 | 0.3243 | 0.2112 | 0.2885 | 0.2134 | 0.2982 | 0.1145 | 0.0882 | 0.1654 | 0.2315 | 0.3165 | 0.0951 | 0.2324 | 0.0813 | 0.2697 | 0.0904 | 0.0818 | 0.0821 | 0.0958
Time [ms] | 28052 | 130365 | 231367 | 332387 | 433412 | 534426 | 635446 | 736474 | 837501 | 938511 | 1039524 | 1140545 | 1241558 | 1342573 | 1443603 | 1544626 | 1645645 | 1746668 | 1847691 | 1948712 | 2049738 | 2150764 | 2251790 | 2352807 | 2453818 | 2554841 | 2655865 | 2756885 | 2857907 | 2958925 | 3059954 | 3160978 | 3262002 | 3363024 | 3464047 | 3565075 | 3666125 | 3767137 | 3868154 | 3969173 | 4070208 | 4171223 | 4272237 | 4373255 | 4474275 | 4575295 | 4676326 | 4777342 | 4878390 | 4979379 | 5080401 | 5181433 | 5282446 | 5383455 | 5484480 | 5585506 | 5686519 | 5787530 | 5888551 | 5989575 | 6090590 | 6191609 | 6292624 | 6393643 | 6494662 | 6595689 | 6696704 | 6797729 | 6898754 | 6999775 | 7100793 | 7201808 | 7302827 | 7403852 | 7504872 | 7605895 | 7706913 | 7807931 | 7908961 | 8009969 | 8110987 | 8212005 | 8313023 | 8414049 | 8515060 | 8616079 | 8717107 | 8818119 | 8919157 | 9020170 | 9121187 | 9222211 | 9323232 | 9424252 | 9525274 | 9626302 | 9727320 | 9828343 | 9929371 | 10030390 | 10131400 | 10232420 | 10333440 | 10434470 | 10535500 | 10636510 | 10737530 | 10838550 | 10939570 | 11040590 | 11141610 | 11242640 | 11343670 | 11444680 | 11545700 | 11646730 | 11747770 | 11848750 | 11949780 | 12050800 | 12151830 | 12252870 | 12353870 | 12454900 | 12555920 | 12656940 | 12757970 | 12858980 | 12960000 | 13061020 | 13162050 | 13263080 | 13364070 | 13465090 | 13566110 | 13667120 | 13768150 | 13869170 | 13970200 | 14071220 | 14172240 | 14273270 | 14374290 | 14475310 | 14576340 | 14677350 | 14778380 | 14879390 | 14980420 | 15081440 | 15182460 | 15283470 | 15384490 | 15485500 | 15586530 | 15687550 | 15788580 | 15889600 | 15990630 | 16091660 | 16192670 | 16293680 | 16394710 | 16495720 | 16596750 | 16697760 | 16798780 | 16899800 | 17000830 | 17101850 | 17202880 | 17303900 | 17404910 | 17505940 | 17606970 | 17707990 | 17809010 | 17910030 | 18011050 | 18112080 | 18213100 | 18314110 | 18415140 | 18516160 | 18617180 | 18718200 | 18819220 | 18920240 | 19021280 | 19122290 | 19223320 | 19324340 | 19425370 | 19526400 | 19627410 | 19728430 | 19829460 | 19930480 | 20031500 | 20132530 | 20233540 | 20334560 | 20435580 | 20536600 | 20637620 | 20738640 | 20839680 | 20940710 | 21041730 | 21142740 | 21243750 | 21344770 | 21445780 | 21546800 | 21647820 | 21748840 | 21849870 | 21950880 | 22051900 | 22152910 | 22253940 | 22354960 | 22455960 | 22556990 | 22658010 | 22759030 | 22860050 | 22961070 | 23062090 | 23163110 | 23264120 | 23365150 | 23466160 | 23567200 | 23668210 | 23769240 | 23870250 | 23971270 | 24072300 | 24173320 | 24274330 | 24375340 | 24476350 | 24577380 | 24678420 | 24779410 | 24880420 | 24981440 | 25082470 | 25183520 | 25284520 | 25385550 | 25486560 | 25587580 | 25688600 | 25789610 | 25890640 | 25991650 | 26092670 | 26193690 | 26294700 | 26395730 | 26496760 | 26597780 | 26698780 | 26799800 | 26900820 | 27001850 | 27102870 | 27203890 | 27304900 | 27405930 | 27506960 | 27607970 | 27709000 | 27810020 | 27911040 | 28012060 | 28113090 | 28214090 | 28315100 | 28416120 | 28517130 | 28618150 | 28719160 | 28820180 | 28921190 | 29022220 | 29123250 | 29224260 | 29325290 | 29426320 | 29527340 | 29628340 | 29729360 | 29830400 | 29931410 | 30032440 | 30133450 | 30234480 | 30335500 | 30436510 | 30537530 | 30638550 | 30739580 | 30840600 | 30941620 | 31042640 | 31143660 | 31244680 | 31345700 | 31446760 | 31547770 | 31648780 | 31749800 | 31850820 | 31951840 | 32052860 | 32153880 | 32254900 | 32355910 | 32456920 | 32557950 | 32658970 | 32759990 | 32861010 | 32962020 | 33063030 | 33164050 | 33265080 | 33366090 | 33467120 | 33568140 | 33669160 | 33770170 | 33871190 | 33972210 | 34073230 | 34174270 | 34275290 | 34376300 | 34477310 | 34578330 | 34679350 | 34780380 | 34881400 | 34982430 | 35083430 | 35184450 | 35285470 | 35386490 | 35487510 | 35588530 | 35689590 | 35790570 | 35891580 | 35992590 | 36093610 | 36194630 | 36295650 | 36396660 | 36497690 | 36598700 | 36699720 | 36800730 | 36901740 | 37002770 | 37103780 | 37204800 | 37305820 | 37406830 | 37507860 | 37608880 | 37709880 | 37810900 | 37911910 | 38012920 | 38113980 | 38214990 | 38316010 | 38417030 | 38518050 | 38619060 | 38720090 | 38821100 | 38922120 | 39023140 | 39124160 | 39225170 | 39326190 | 39427220 | 39528230 | 39629250 | 39730270 | 39831290 | 39932310 | 40033330 | 40134340 | 40235360 | 40336380 | 40437400 | 40538410 | 40639440 | 40740460 | 40841480 | 40942500 | 41043520 | 41144530 | 41245550 | 41346580 | 41447600 | 41548620 | 41649640 | 41750660 | 41851670 | 41952680 | 42053710 | 42154730 | 42255740 | 42356760 | 42457770 | 42558800 | 42659810 | 42760840 | 42861860 | 42962890 | 43063900 | 43164920 | 43265940 | 43366960 | 43467970 | 43568990 | 43670020 | 43771040 | 43872040 | 43973060 | 44074080 | 44175100 | 44276120 | 44377140 | 44478150 | 44579170 | 44680180 | 44781200 | 44882220 | 44983250 | 45084260 | 45185300 | 45286290 | 45387310 | 45488320 | 45589340 | 45690360 | 45791380 | 45892390 | 45993420 | 46094440 | 46195450 | 46296460 | 46397510 | 46498510 | 46599530 | 46700540 | 46801570 | 46902590 | 47003600 | 47104630 | 47205650 | 47306650 | 47407680 | 47508700 | 47609720 | 47710730 | 47811750 | 47912770 | 48013780 | 48114800 | 48215830 | 48316850 | 48417860 | 48518890 | 48619900 | 48720920 | 48821940 | 48922960 | 49023980 | 49125000 | 49226020 | 49327030 | 49428050 | 49529090 | 49630100 | 49731130 | 49832160 | 49933160 | 50034170 | 50135180 | 50236190 | 50337200 | 50438220 | 50539240 | 50640260 | 50741280 | 50842300 | 50943320 | 51044340 | 51145360 | 51246380 | 51347410 | 51448430 | 51549450 | 51650460 | 51751490 | 51852500 | 51953510 | 52054530 | 52155540 | 52256570 | 52357580 | 52458620 | 52559630 | 52660660 | 52761660 | 52862680 | 52963680 | 53064700 | 53165720 | 53266770 | 53367790 | 53468810 | 53569830 | 53670850 | 53771860 | 53872880 | 53973890 | 54074910 | 54175930 | 54276940 | 54377950 | 54478970 | 54579980 | 54681000 | 54782020 | 54883030 | 54984050 | 55085090 | 55186110 | 55287130 | 55388140 | 55489160 | 55590180 | 55691190 | 55792210 | 55893230 | 55994240 | 56095260 | 56196270 | 56297290 | 56398320 | 56499340 | 56600370 | 56701370 | 56802390 | 56903420 | 57004440 | 57105460 | 57206480 | 57307500 | 57408510 | 57509540 | 57610550 | 57711570 | 57812580 | 57913600 | 58014620 | 58115650 | 58216660 | 58317680 | 58418700 | 58519720 | 58620740 | 58721750 | 58822760 | 58923780 | 59024790 | 59125810 | 59226820 | 59327840 | 59428870 | 59529890 | 59630910 | 59731930 | 59832940 | 59933960 | 60034990 | 60136000 | 60237020 | 60338040 | 60439050 | 60540070 | 60641090 | 60742120 | 60843140 | 60944150 | 61045170 | 61146190 | 61247220 | 61348220 | 61449230 | 61550250 | 61651260 | 61752280 | 61853300 | 61954310 | 62055340 | 62156360 | 62257380 | 62358380 | 62459400 | 62560430 | 62661450 | 62762460 | 62863480 | 62964490 | 63065510 | 63166540 | 63267560 | 63368570 | 63469590 | 63570610 | 63671640 | 63772650 | 63873660 | 63974680 | 64075690 | 64176710 | 64277760 | 64378750 | 64479770 | 64580790 | 64681810 | 64782820 | 64883840 | 64984870 | 65085890 | 65186900 | 65287910 | 65388930 | 65489950 | 65590960 | 65691980 | 65793020 | 65894030 | 65995060 | 66096080 | 66197100 | 66298120 | 66399140 | 66500160 | 66601180 | 66702230 | 66803240 | 66904260 | 67005280 | 67106300 | 67207330 | 67308340 | 67409380 | 67510400 | 67611420 | 67712450 | 67813460 | 67914460 | 68015490 | 68116500 | 68217520 | 68318540 | 68419570 | 68520590 | 68621600 | 68722620 | 68823630 | 68924650 | 69025660 | 69126690 | 69227730 | 69328740 | 69429770 | 69530790 | 69631800 | 69732820 | 69833840 | 69934870 | 70035890 | 70136900 | 70237920 | 70338940 | 70439950 | 70540970 | 70641980 | 70743000 | 70844020 | 70945030 | 71046050 | 71147060 | 71248090 | 71349110 | 71450140 | 71551140 | 71652170 | 71753180 | 71854190 | 71955230 | 72056230 | 72157250 | 72258260 | 72359280 | 72460300 | 72561330 | 72662360 | 72763370 | 72864380 | 72965390 | 73066420 | 73167420 | 73268450 | 73369460 | 73470480 | 73571500 | 73672520 | 73773540 | 73874560 | 73975580 | 74076600 | 74177620 | 74278640 | 74379660 | 74480690 | 74581700 | 74682710 | 74783730 | 74884740 | 74985750 | 75086770 | 75187780 | 75288810 | 75389820 | 75490840 | 75591860 | 75692870 | 75793890 | 75894900 | 75995920 | 76096940 | 76197950 | 76298980 | 76399980 | 76501010 | 76602020 | 76703040 | 76804060 | 76905100 | 77006130 | 77107140 | 77208160 | 77309180 | 77410180 | 77511200 | 77612220 | 77713240 | 77814240 | 77915270 | 78016270 | 78117300 | 78218320 | 78319340 | 78420370 | 78521390 | 78622420 | 78723430 | 78824460 | 78925490 | 79026500 | 79127520 | 79228520 | 79329540 | 79430550 | 79531580 | 79632590 | 79733620 | 79834620 | 79935650 | 80036660 | 80137680 | 80238690 | 80339710 | 80440730 | 80541750 | 80642770 | 80743800 | 80844820 | 80945830 | 81046850 | 81147860 | 81248890 | 81349910 | 81450930 | 81551940 | 81652960 | 81753980 | 81854990 | 81956020 | 82057040 | 82158050 | 82259060 | 82360080 | 82461120 | 82562130 | 82663140 | 82764170 | 82865180 | 82966200 | 83067220 | 83168230 | 83269250 | 83370270 | 83471280 | 83572300 | 83673330 | 83774350 | 83875380 | 83976390 | 84077420 | 84178430 | 84279460 | 84380460 | 84481480 | 84582500 | 84683520 | 84784540 | 84885580 | 84986560 | 85087590 | 85188610 | 85289630 | 85390660 | 85491680 | 85592700 | 85693740 | 85794740 | 85895760 | 85996770 | 86097790 | 86198810 | 86299830 | 86400850
G7 | 0.2248 | 0.2815 | 0.3183 | 0.1345 | 0.2305 | 0.2068 | 0.1034 | 0.1484 | 0.2971 | 0.1031 | 0.1063 | 0.2238 | 0.2574 | 0.1337 | 0.1436 | 0.1367 | 0.1191 | 0.2717 | 0.151 | 0.0942 | 0.1229 | 0.137 | 0.1679 | 0.1142 | 0.2412 | 0.0956 | 0.096 | 0.1367 | 0.1674 | 0.1879 | 0.1018 | 0.1422 | 0.2529 | 0.2839 | 0.1289 | 0.1297 | 0.2702 | 0.1278 | 0.1031 | 0.1138 | 0.1113 | 0.1193 | 0.112 | 0.1369 | 0.173 | 0.1376 | 0.1393 | 0.1022 | 0.1135 | 0.1248 | 0.2212 | 0.1229 | 0.1182 | 0.1735 | 0.1592 | 0.1419 | 0.1113 | 0.1043 | 0.1178 | 0.2024 | 0.1422 | 0.125 | 0.1347 | 0.37 | 0.1448 | 0.125 | 0.1358 | 0.1094 | 0.1288 | 0.1458 | 0.1286 | 0.1261 | 0.137 | 0.1208 | 0.1252 | 0.1243 | 0.1214 | 0.115 | 0.1168 | 0.142 | 0.1447 | 0.1956 | 0.1723 | 0.2821 | 0.1209 | 0.1222 | 0.1224 | 0.2972 | 0.1391 | 0.1253 | 0.2389 | 0.2696 | 0.1413 | 0.1466 | 0.1395 | 0.1272 | 0.1629 | 0.1335 | 0.1431 | 0.1562 | 0.2957 | 0.1355 | 0.1407 | 0.1599 | 0.3051 | 0.1598 | 0.1523 | 0.1672 | 0.1798 | 0.1422 | 0.2318 | 0.1745 | 0.2786 | 0.1551 | 0.1806 | 0.3624 | 0.154 | 0.1582 | 0.1542 | 0.2044 | 0.1721 | 0.2114 | 0.16 | 0.1981 | 0.1727 | 0.2394 | 0.2771 | 0.2978 | 0.1807 | 0.1867 | 0.2041 | 0.1923 | 0.1829 | 0.2193 | 0.196 | 0.3034 | 0.184 | 0.1995 | 0.3386 | 0.2463 | 0.2007 | 0.2048 | 0.2998 | 0.3271 | 0.3741 | 0.2231 | 0.3942 | 0.2304 | 0.2547 | 0.2239 | 0.2515 | 0.248 | 0.3361 | 0.2354 | 0.2392 | 0.3186 | 0.2489 | 0.2713 | 0.2819 | 0.3809 | 0.2716 | 0.2642 | 0.3629 | 0.4023 | 0.276 | 0.288 | 0.29 | 0.2842 | 0.2948 | 0.2968 | 0.3263 | 0.3235 | 0.3238 | 0.2988 | 0.3256 | 0.449 | 0.429 | 0.4864 | 0.4184 | 0.3392 | 0.3451 | 0.3581 | 0.4054 | 0.3569 | 0.3672 | 0.3516 | 0.3662 | 0.3697 | 0.4599 | 0.3663 | 0.3695 | 0.3816 | 0.4878 | 0.2459 | 0.3828 | 0.3889 | 0.3888 | 0.3866 | 0.4024 | 0.3955 | 0.3959 | 0.4045 | 0.3948 | 0.4069 | 0.4172 | 0.4318 | 0.4147 | 0.4104 | 0.4207 | 0.423 | 0.3671 | 0.4333 | 0.4912 | 0.4252 | 0.4281 | 0.4293 | 0.4247 | 0.4386 | 0.4611 | 0.4241 | 0.4924 | 0.4241 | 0.4234 | 0.4303 | 0.4813 | 0.4366 | 0.4314 | 0.4247 | 0.4251 | 0.4337 | 0.4318 | 0.4459 | 0.432 | 0.445 | 0.425 | 0.4373 | 0.444 | 0.4446 | 0.429 | 0.4267 | 0.4289 | 0.4212 | 0.4193 | 0.4429 | 0.4504 | 0.5268 | 0.43 | 0.5397 | 0.4326 | 0.5031 | 0.4342 | 0.4384 | 0.4313 | 0.4365 | 0.4337 | 0.4299 | 0.4234 | 0.4383 | 0.4272 | 0.4334 | 0.4283 | 0.4283 | 0.4942 | 0.4377 | 0.4341 | 0.4468 | 0.4297 | 0.4304 | 0.4357 | 0.4358 | 0.433 | 0.4326 | 0.4272 | 0.4343 | 0.4295 | 0.4472 | 0.5875 | 0.34 | 0.4418 | 0.4362 | 0.4489 | 0.4539 | 0.4731 | 0.4318 | 0.4307 | 0.4447 | 0.4375 | 0.4314 | 0.4383 | 0.4389 | 0.4339 | 0.5647 | 0.4237 | 0.4452 | 0.4839 | 0.4851 | 0.4831 | 0.4358 | 0.4614 | 0.3706 | 0.5171 | 0.4502 | 0.457 | 0.4398 | 0.4338 | 0.4556 | 0.4365 | 0.444 | 0.4403 | 0.5029 | 0.4544 | 0.4365 | 0.4901 | 0.4689 | 0.4552 | 0.4585 | 0.4557 | 0.4433 | 0.4713 | 0.4469 | 0.4571 | 0.478 | 0.4525 | 0.5957 | 0.5747 | 0.5272 | 0.462 | 0.4459 | 0.4449 | 0.4276 | 0.4633 | 0.4468 | 0.4527 | 0.4462 | 0.4718 | 0.4577 | 0.4646 | 0.4579 | 0.4567 | 0.457 | 0.4606 | 0.4616 | 0.4581 | 0.4794 | 0.4787 | 0.4562 | 0.4627 | 0.5753 | 0.4625 | 0.4634 | 0.4977 | 0.5072 | 0.4777 | 0.4801 | 0.4797 | 0.5485 | 0.5261 | 0.4658 | 0.4682 | 0.504 | 0.5023 | 0.4622 | 0.4991 | 0.469 | 0.4607 | 0.4596 | 0.5326 | 0.4629 | 0.4546 | 0.4676 | 0.4513 | 0.4865 | 0.4882 | 0.4566 | 0.4562 | 0.4541 | 0.4666 | 0.4553 | 0.4042 | 0.4541 | 0.4536 | 0.4535 | 0.4807 | 0.5963 | 0.4759 | 0.4778 | 0.4548 | 0.4535 | 0.5022 | 0.5269 | 0.4856 | 0.4692 | 0.4464 | 0.4499 | 0.5124 | 0.4514 | 0.5238 | 0.535 | 0.5002 | 0.4826 | 0.4522 | 0.3372 | 0.475 | 0.4504 | 0.4496 | 0.4691 | 0.4646 | 0.4484 | 0.453 | 0.4523 | 0.4737 | 0.4418 | 0.4516 | 0.457 | 0.4473 | 0.452 | 0.448 | 0.4531 | 0.5853 | 0.4705 | 0.4587 | 0.4489 | 0.448 | 0.4606 | 0.4735 | 0.5531 | 0.4522 | 0.443 | 0.5118 | 0.4467 | 0.4462 | 0.5244 | 0.4467 | 0.4472 | 0.4507 | 0.4435 | 0.4496 | 0.5345 | 0.4453 | 0.457 | 0.4403 | 0.4499 | 0.4422 | 0.4446 | 0.4621 | 0.4417 | 0.45 | 0.4686 | 0.4509 | 0.4403 | 0.4408 | 0.523 | 0.4438 | 0.4392 | 0.4402 | 0.4556 | 0.6307 | 0.4422 | 0.4631 | 0.449 | 0.4411 | 0.4439 | 0.44 | 0.4565 | 0.4677 | 0.4775 | 0.4465 | 0.5069 | 0.4867 | 0.4403 | 0.473 | 0.4475 | 0.4558 | 0.4455 | 0.4528 | 0.4627 | 0.437 | 0.438 | 0.4611 | 0.4457 | 0.569 | 0.4672 | 0.4384 | 0.4959 | 0.542 | 0.4317 | 0.4336 | 0.4449 | 0.4236 | 0.4341 | 0.5586 | 0.4284 | 0.4416 | 0.4584 | 0.4383 | 0.4738 | 0.4748 | 0.4477 | 0.5471 | 0.4802 | 0.5237 | 0.4307 | 0.4476 | 0.524 | 0.4411 | 0.4368 | 0.5045 | 0.4506 | 0.4855 | 0.4718 | 0.4435 | 0.4592 | 0.437 | 0.4453 | 0.4345 | 0.4486 | 0.4974 | 0.4411 | 0.4301 | 0.4301 | 0.5265 | 0.5156 | 0.433 | 0.4435 | 0.4425 | 0.4293 | 0.4513 | 0.4315 | 0.4387 | 0.4389 | 0.4626 | 0.4331 | 0.5386 | 0.4312 | 0.4302 | 0.4336 | 0.4289 | 0.5138 | 0.4341 | 0.4273 | 0.4287 | 0.4328 | 0.4292 | 0.4391 | 0.4712 | 0.4825 | 0.4262 | 0.5746 | 0.4283 | 0.4298 | 0.4263 | 0.4301 | 0.4273 | 0.5742 | 0.43 | 0.4268 | 0.4323 | 0.4281 | 0.4299 | 0.5046 | 0.4269 | 0.4297 | 0.4268 | 0.4412 | 0.4311 | 0.586 | 0.427 | 0.4525 | 0.4299 | 0.4249 | 0.4249 | 0.4263 | 0.4322 | 0.4245 | 0.426 | 0.4265 | 0.5214 | 0.3393 | 0.4273 | 0.4268 | 0.4284 | 0.4892 | 0.4469 | 0.4234 | 0.4359 | 0.4271 | 0.434 | 0.4412 | 0.4253 | 0.4349 | 0.4848 | 0.4199 | 0.4621 | 0.2658 | 0.428 | 0.4199 | 0.4863 | 0.4208 | 0.4236 | 0.4259 | 0.3739 | 0.4245 | 0.4282 | 0.4181 | 0.433 | 0.4234 | 0.4311 | 0.4477 | 0.4199 | 0.4402 | 0.4245 | 0.4241 | 0.4257 | 0.4503 | 0.4195 | 0.4225 | 0.4338 | 0.423 | 0.4245 | 0.4194 | 0.4184 | 0.4217 | 0.4337 | 0.4236 | 0.4182 | 0.4711 | 0.4205 | 0.4241 | 0.5147 | 0.4174 | 0.5233 | 0.4606 | 0.5144 | 0.4395 | 0.4306 | 0.4227 | 0.4643 | 0.533 | 0.4244 | 0.4214 | 0.4185 | 0.4216 | 0.4236 | 0.4218 | 0.4216 | 0.4191 | 0.418 | 0.4227 | 0.5566 | 0.4194 | 0.4345 | 0.368 | 0.4207 | 0.4218 | 0.4427 | 0.4287 | 0.4194 | 0.4264 | 0.4199 | 0.4183 | 0.4188 | 0.4573 | 0.415 | 0.4188 | 0.4208 | 0.421 | 0.4674 | 0.4196 | 0.5626 | 0.4181 | 0.4234 | 0.4207 | 0.4193 | 0.4155 | 0.4194 | 0.429 | 0.4156 | 0.5409 | 0.4211 | 0.418 | 0.4184 | 0.4187 | 0.4168 | 0.4583 | 0.4425 | 0.4197 | 0.4155 | 0.4187 | 0.5044 | 0.4193 | 0.4117 | 0.4164 | 0.4475 | 0.4182 | 0.4168 | 0.4175 | 0.426 | 0.4159 | 0.4147 | 0.4187 | 0.4165 | 0.4212 | 0.4157 | 0.4138 | 0.4707 | 0.4126 | 0.4161 | 0.5241 | 0.4201 | 0.4156 | 0.4773 | 0.436 | 0.4163 | 0.4164 | 0.4162 | 0.4109 | 0.4935 | 0.4158 | 0.4301 | 0.4249 | 0.4138 | 0.4145 | 0.4501 | 0.4531 | 0.4131 | 0.4954 | 0.5327 | 0.4237 | 0.4132 | 0.4137 | 0.4236 | 0.4166 | 0.416 | 0.4162 | 0.5427 | 0.4143 | 0.4304 | 0.412 | 0.413 | 0.415 | 0.4337 | 0.4114 | 0.4268 | 0.4127 | 0.4157 | 0.4086 | 0.4101 | 0.4302 | 0.4554 | 0.4125 | 0.4143 | 0.4087 | 0.4249 | 0.4138 | 0.4692 | 0.412 | 0.4454 | 0.5095 | 0.4297 | 0.4126 | 0.4291 | 0.4107 | 0.4546 | 0.4108 | 0.4151 | 0.4127 | 0.4072 | 0.411 | 0.5402 | 0.4186 | 0.4126 | 0.4111 | 0.4107 | 0.4544 | 0.4552 | 0.416 | 0.4181 | 0.4113 | 0.4114 | 0.4195 | 0.4754 | 0.4161 | 0.4107 | 0.4238 | 0.4119 | 0.4041 | 0.4119 | 0.4108 | 0.4178 | 0.4462 | 0.4107 | 0.4131 | 0.4176 | 0.4097 | 0.4103 | 0.4074 | 0.4084 | 0.4154 | 0.4126 | 0.4072 | 0.4017 | 0.4063 | 0.413 | 0.3973 | 0.4098 | 0.4083 | 0.4192 | 0.408 | 0.4137 | 0.4177 | 0.27 | 0.4199 | 0.4383 | 0.4077 | 0.5728 | 0.4183 | 0.414 | 0.4297 | 0.4095 | 0.4156 | 0.5534 | 0.4096 | 0.4187 | 0.4113 | 0.4927 | 0.4086 | 0.4093 | 0.4052 | 0.4274 | 0.4671 | 0.4288 | 0.4049 | 0.4497 | 0.4021 | 0.4487 | 0.4089 | 0.4062 | 0.4104 | 0.4074 | 0.3926 | 0.4064 | 0.4053 | 0.4148 | 0.4066 | 0.4057 | 0.4251 | 0.4038 | 0.4138 | 0.411 | 0.3023 | 0.5198 | 0.35 | 0.4045 | 0.526 | 0.4184 | 0.5468
Time [ms] | 28408 | 130721 | 231723 | 332743 | 433769 | 534782 | 635802 | 736830 | 837857 | 938867 | 1039880 | 1140901 | 1241914 | 1342929 | 1443959 | 1544982 | 1646001 | 1747024 | 1848047 | 1949068 | 2050094 | 2151120 | 2252146 | 2353163 | 2454174 | 2555197 | 2656221 | 2757241 | 2858263 | 2959281 | 3060310 | 3161334 | 3262358 | 3363380 | 3464403 | 3565431 | 3666481 | 3767493 | 3868510 | 3969529 | 4070564 | 4171579 | 4272593 | 4373611 | 4474631 | 4575651 | 4676682 | 4777698 | 4878746 | 4979735 | 5080757 | 5181789 | 5282802 | 5383811 | 5484836 | 5585862 | 5686875 | 5787886 | 5888907 | 5989931 | 6090946 | 6191965 | 6292980 | 6393999 | 6495018 | 6596045 | 6697060 | 6798085 | 6899110 | 7000131 | 7101149 | 7202164 | 7303183 | 7404208 | 7505228 | 7606251 | 7707269 | 7808287 | 7909317 | 8010326 | 8111343 | 8212361 | 8313379 | 8414405 | 8515416 | 8616435 | 8717463 | 8818475 | 8919513 | 9020526 | 9121543 | 9222567 | 9323588 | 9424608 | 9525631 | 9626658 | 9727676 | 9828699 | 9929727 | 10030750 | 10131760 | 10232780 | 10333800 | 10434820 | 10535850 | 10636870 | 10737880 | 10838900 | 10939930 | 11040940 | 11141970 | 11242990 | 11344020 | 11445040 | 11546060 | 11647080 | 11748130 | 11849110 | 11950130 | 12051160 | 12152180 | 12253220 | 12354230 | 12455260 | 12556280 | 12657300 | 12758320 | 12859340 | 12960350 | 13061380 | 13162410 | 13263430 | 13364430 | 13465450 | 13566460 | 13667480 | 13768500 | 13869520 | 13970550 | 14071580 | 14172600 | 14273620 | 14374640 | 14475660 | 14576690 | 14677710 | 14778730 | 14879750 | 14980770 | 15081790 | 15182810 | 15283830 | 15384840 | 15485860 | 15586890 | 15687910 | 15788930 | 15889950 | 15990980 | 16092010 | 16193020 | 16294040 | 16395070 | 16496080 | 16597100 | 16698110 | 16799140 | 16900160 | 17001180 | 17102200 | 17203230 | 17304250 | 17405270 | 17506290 | 17607320 | 17708340 | 17809360 | 17910390 | 18011410 | 18112430 | 18213460 | 18314470 | 18415490 | 18516510 | 18617530 | 18718560 | 18819580 | 18920600 | 19021630 | 19122650 | 19223680 | 19324690 | 19425730 | 19526760 | 19627770 | 19728790 | 19829810 | 19930830 | 20031860 | 20132890 | 20233900 | 20334920 | 20435930 | 20536950 | 20637980 | 20739000 | 20840040 | 20941060 | 21042080 | 21143090 | 21244100 | 21345120 | 21446140 | 21547150 | 21648170 | 21749190 | 21850220 | 21951240 | 22052250 | 22153270 | 22254300 | 22355310 | 22456320 | 22557350 | 22658370 | 22759390 | 22860400 | 22961420 | 23062440 | 23163460 | 23264480 | 23365500 | 23466520 | 23567550 | 23668570 | 23769590 | 23870610 | 23971630 | 24072650 | 24173670 | 24274690 | 24375700 | 24476710 | 24577730 | 24678770 | 24779760 | 24880780 | 24981800 | 25082820 | 25183870 | 25284880 | 25385900 | 25486920 | 25587930 | 25688950 | 25789970 | 25890990 | 25992010 | 26093030 | 26194050 | 26295060 | 26396080 | 26497110 | 26598140 | 26699140 | 26800160 | 26901180 | 27002200 | 27103220 | 27204240 | 27305260 | 27406280 | 27507310 | 27608330 | 27709350 | 27810380 | 27911400 | 28012410 | 28113440 | 28214440 | 28315460 | 28416470 | 28517490 | 28618510 | 28719520 | 28820540 | 28921550 | 29022570 | 29123600 | 29224620 | 29325650 | 29426670 | 29527700 | 29628700 | 29729720 | 29830760 | 29931760 | 30032790 | 30133810 | 30234830 | 30335860 | 30436870 | 30537880 | 30638910 | 30739930 | 30840960 | 30941980 | 31043000 | 31144020 | 31245030 | 31346060 | 31447120 | 31548120 | 31649140 | 31750160 | 31851180 | 31952200 | 32053220 | 32154230 | 32255250 | 32356260 | 32457280 | 32558300 | 32659320 | 32760340 | 32861360 | 32962380 | 33063390 | 33164410 | 33265430 | 33366450 | 33467480 | 33568500 | 33669510 | 33770520 | 33871540 | 33972560 | 34073580 | 34174620 | 34275650 | 34376650 | 34477670 | 34578690 | 34679700 | 34780730 | 34881760 | 34982780 | 35083790 | 35184810 | 35285820 | 35386850 | 35487860 | 35588890 | 35689940 | 35790920 | 35891940 | 35992950 | 36093970 | 36194990 | 36296010 | 36397020 | 36498050 | 36599060 | 36700070 | 36801090 | 36902100 | 37003130 | 37104140 | 37205160 | 37306180 | 37407190 | 37508210 | 37609230 | 37710240 | 37811260 | 37912270 | 38013280 | 38114330 | 38215350 | 38316370 | 38417380 | 38518400 | 38619420 | 38720440 | 38821460 | 38922470 | 39023500 | 39124510 | 39225530 | 39326550 | 39427580 | 39528590 | 39629610 | 39730620 | 39831640 | 39932660 | 40033680 | 40134700 | 40235720 | 40336740 | 40437760 | 40538770 | 40639790 | 40740820 | 40841830 | 40942860 | 41043880 | 41144890 | 41245910 | 41346940 | 41447960 | 41548980 | 41650000 | 41751010 | 41852030 | 41953040 | 42054070 | 42155080 | 42256100 | 42357110 | 42458130 | 42559150 | 42660170 | 42761190 | 42862220 | 42963240 | 43064260 | 43165280 | 43266300 | 43367310 | 43468320 | 43569340 | 43670370 | 43771390 | 43872400 | 43973420 | 44074440 | 44175460 | 44276470 | 44377490 | 44478510 | 44579530 | 44680540 | 44781560 | 44882580 | 44983600 | 45084620 | 45185660 | 45286650 | 45387660 | 45488680 | 45589690 | 45690710 | 45791740 | 45892740 | 45993770 | 46094790 | 46195800 | 46296820 | 46397870 | 46498870 | 46599880 | 46700900 | 46801930 | 46902940 | 47003960 | 47104980 | 47206000 | 47307010 | 47408040 | 47509060 | 47610080 | 47711090 | 47812100 | 47913120 | 48014140 | 48115160 | 48216180 | 48317200 | 48418220 | 48519240 | 48620260 | 48721270 | 48822290 | 48923320 | 49024340 | 49125360 | 49226370 | 49327380 | 49428410 | 49529450 | 49630460 | 49731490 | 49832510 | 49933510 | 50034530 | 50135540 | 50236550 | 50337560 | 50438580 | 50539600 | 50640620 | 50741640 | 50842660 | 50943670 | 51044700 | 51145720 | 51246730 | 51347770 | 51448780 | 51549800 | 51650820 | 51751840 | 51852860 | 51953860 | 52054890 | 52155900 | 52256920 | 52357940 | 52458970 | 52559980 | 52661020 | 52762020 | 52863040 | 52964040 | 53065060 | 53166070 | 53267120 | 53368150 | 53469160 | 53570180 | 53671200 | 53772220 | 53873240 | 53974250 | 54075260 | 54176280 | 54277290 | 54378310 | 54479320 | 54580340 | 54681360 | 54782380 | 54883390 | 54984410 | 55085440 | 55186460 | 55287480 | 55388500 | 55489520 | 55590530 | 55691550 | 55792570 | 55893590 | 55994600 | 56095620 | 56196630 | 56297650 | 56398670 | 56499700 | 56600720 | 56701720 | 56802750 | 56903780 | 57004790 | 57105820 | 57206840 | 57307850 | 57408870 | 57509900 | 57610910 | 57711920 | 57812940 | 57913960 | 58014980 | 58116000 | 58217020 | 58318030 | 58419060 | 58520080 | 58621090 | 58722100 | 58823120 | 58924140 | 59025150 | 59126170 | 59227180 | 59328200 | 59429230 | 59530240 | 59631270 | 59732290 | 59833300 | 59934320 | 60035340 | 60136350 | 60237380 | 60338400 | 60439410 | 60540420 | 60641450 | 60742470 | 60843490 | 60944510 | 61045530 | 61146550 | 61247570 | 61348580 | 61449590 | 61550610 | 61651620 | 61752630 | 61853650 | 61954670 | 62055690 | 62156710 | 62257730 | 62358740 | 62459760 | 62560790 | 62661800 | 62762810 | 62863830 | 62964840 | 63065860 | 63166890 | 63267920 | 63368920 | 63469950 | 63570960 | 63671990 | 63773000 | 63874020 | 63975030 | 64076050 | 64177070 | 64278120 | 64379110 | 64480120 | 64581150 | 64682170 | 64783180 | 64884200 | 64985220 | 65086240 | 65187260 | 65288270 | 65389280 | 65490300 | 65591320 | 65692340 | 65793370 | 65894390 | 65995410 | 66096430 | 66197450 | 66298470 | 66399500 | 66500510 | 66601540 | 66702580 | 66803600 | 66904620 | 67005640 | 67106660 | 67207680 | 67308700 | 67409740 | 67510750 | 67611780 | 67712810 | 67813810 | 67914820 | 68015840 | 68116860 | 68217880 | 68318900 | 68419930 | 68520950 | 68621960 | 68722980 | 68823980 | 68925010 | 69026020 | 69127050 | 69228080 | 69329100 | 69430120 | 69531140 | 69632160 | 69733180 | 69834200 | 69935230 | 70036240 | 70137260 | 70238270 | 70339290 | 70440300 | 70541330 | 70642340 | 70743360 | 70844370 | 70945390 | 71046410 | 71147420 | 71248450 | 71349460 | 71450500 | 71551500 | 71652520 | 71753530 | 71854550 | 71955590 | 72056580 | 72157600 | 72258620 | 72359640 | 72460660 | 72561680 | 72662720 | 72763720 | 72864740 | 72965750 | 73066770 | 73167780 | 73268810 | 73369820 | 73470840 | 73571860 | 73672870 | 73773900 | 73874910 | 73975930 | 74076950 | 74177980 | 74278990 | 74380020 | 74481050 | 74582060 | 74683070 | 74784080 | 74885100 | 74986100 | 75087130 | 75188140 | 75289160 | 75390180 | 75491190 | 75592210 | 75693230 | 75794240 | 75895260 | 75996270 | 76097300 | 76198310 | 76299330 | 76400340 | 76501370 | 76602380 | 76703390 | 76804410 | 76905460 | 77006480 | 77107490 | 77208520 | 77309530 | 77410540 | 77511550 | 77612570 | 77713590 | 77814600 | 77915620 | 78016630 | 78117650 | 78218670 | 78319700 | 78420730 | 78521740 | 78622770 | 78723780 | 78824820 | 78925840 | 79026850 | 79127870 | 79228880 | 79329890 | 79430910 | 79531940 | 79632950 | 79733980 | 79834980 | 79936000 | 80037010 | 80138040 | 80239050 | 80340070 | 80441090 | 80542100 | 80643120 | 80744150 | 80845170 | 80946180 | 81047200 | 81148220 | 81249250 | 81350260 | 81451280 | 81552300 | 81653310 | 81754340 | 81855340 | 81956380 | 82057390 | 82158400 | 82259420 | 82360430 | 82461470 | 82562480 | 82663500 | 82764520 | 82865540 | 82966550 | 83067570 | 83168590 | 83269610 | 83370620 | 83471640 | 83572660 | 83673680 | 83774700 | 83875740 | 83976750 | 84077780 | 84178790 | 84279820 | 84380820 | 84481840 | 84582860 | 84683870 | 84784900 | 84885930 | 84986920 | 85087950 | 85188970 | 85289990 | 85391010 | 85492030 | 85593060 | 85694090 | 85795100 | 85896110 | 85997130 | 86098140 | 86199170 | 86300180 | 86401210
G8 | 0.3571 | 0.0978 | 0.0982 | 0.3012 | 0.1304 | 0.2054 | 0.0959 | 0.1512 | 0.1125 | 0.0929 | 0.2108 | 0.1689 | 0.1944 | 0.2855 | 0.1293 | 0.0978 | 0.1221 | 0.1244 | 0.1157 | 0.1128 | 0.1176 | 0.1312 | 0.103 | 0.097 | 0.1215 | 0.0961 | 0.1089 | 0.3831 | 0.1307 | 0.1196 | 0.2818 | 0.1106 | 0.0989 | 0.122 | 0.131 | 0.1008 | 0.128 | 0.1271 | 0.1344 | 0.1113 | 0.1156 | 0.285 | 0.3881 | 0.1214 | 0.127 | 0.1277 | 0.2788 | 0.1201 | 0.1018 | 0.1559 | 0.1179 | 0.1302 | 0.1043 | 0.121 | 0.1167 | 0.1177 | 0.122 | 0.1211 | 0.14 | 0.1242 | 0.1173 | 0.1162 | 0.111 | 0.1076 | 0.26 | 0.1727 | 0.1093 | 0.1099 | 0.1278 | 0.1764 | 0.1464 | 0.1777 | 0.112 | 0.1295 | 0.1156 | 0.1444 | 0.1204 | 0.2535 | 0.1485 | 0.122 | 0.1185 | 0.1249 | 0.1375 | 0.1268 | 0.1214 | 0.127 | 0.151 | 0.1226 | 0.1339 | 0.1429 | 0.1372 | 0.1258 | 0.1428 | 0.1595 | 0.1372 | 0.1501 | 0.1358 | 0.1481 | 0.1579 | 0.2005 | 0.1407 | 0.1699 | 0.1685 | 0.1638 | 0.1756 | 0.151 | 0.1642 | 0.1452 | 0.1717 | 0.1625 | 0.1528 | 0.1504 | 0.1812 | 0.2168 | 0.1806 | 0.1621 | 0.1778 | 0.2789 | 0.1663 | 0.2491 | 0.1648 | 0.1889 | 0.1726 | 0.1671 | 0.1705 | 0.2061 | 0.3004 | 0.1871 | 0.1852 | 0.1789 | 0.1942 | 0.1837 | 0.2722 | 0.2218 | 0.2904 | 0.2001 | 0.1904 | 0.2003 | 0.2186 | 0.2043 | 0.2332 | 0.2042 | 0.2536 | 0.2211 | 0.2125 | 0.2146 | 0.2194 | 0.2151 | 0.2293 | 0.2255 | 0.2365 | 0.2478 | 0.2342 | 0.2642 | 0.2527 | 0.25 | 0.2458 | 0.3624 | 0.2629 | 0.2639 | 0.2752 | 0.2735 | 0.2752 | 0.2719 | 0.2857 | 0.2907 | 0.3508 | 0.3013 | 0.3007 | 0.2873 | 0.3908 | 0.3091 | 0.3173 | 0.283 | 0.3214 | 0.3418 | 0.3245 | 0.3395 | 0.3813 | 0.3575 | 0.3498 | 0.3531 | 0.3529 | 0.394 | 0.3587 | 0.3547 | 0.4164 | 0.3674 | 0.502 | 0.3978 | 0.3945 | 0.4059 | 0.3835 | 0.3984 | 0.3952 | 0.3943 | 0.4027 | 0.413 | 0.4223 | 0.4522 | 0.4983 | 0.4216 | 0.4112 | 0.3716 | 0.4323 | 0.428 | 0.4246 | 0.4334 | 0.4373 | 0.5 | 0.4383 | 0.4311 | 0.4534 | 0.4314 | 0.4385 | 0.4366 | 0.4372 | 0.4489 | 0.4256 | 0.4449 | 0.4321 | 0.4255 | 0.4233 | 0.4447 | 0.4617 | 0.4375 | 0.5307 | 0.4428 | 0.4367 | 0.4561 | 0.4425 | 0.4345 | 0.4342 | 0.5394 | 0.4576 | 0.4263 | 0.4531 | 0.4515 | 0.4398 | 0.4394 | 0.49 | 0.4465 | 0.4479 | 0.4374 | 0.6095 | 0.4402 | 0.4363 | 0.4451 | 0.4385 | 0.4361 | 0.4389 | 0.4342 | 0.4375 | 0.4348 | 0.4402 | 0.4346 | 0.4747 | 0.4483 | 0.5153 | 0.5346 | 0.4382 | 0.4336 | 0.4423 | 0.4497 | 0.5277 | 0.4359 | 0.4383 | 0.4351 | 0.4732 | 0.4419 | 0.4492 | 0.4427 | 0.4397 | 0.4313 | 0.4328 | 0.4367 | 0.4421 | 0.4508 | 0.4706 | 0.4522 | 0.4396 | 0.4428 | 0.441 | 0.4492 | 0.4308 | 0.4458 | 0.4927 | 0.4653 | 0.4409 | 0.4726 | 0.4532 | 0.4381 | 0.446 | 0.5854 | 0.4335 | 0.4448 | 0.4489 | 0.4433 | 0.4444 | 0.5071 | 0.4483 | 0.5313 | 0.5785 | 0.4452 | 0.4494 | 0.454 | 0.4413 | 0.4492 | 0.4744 | 0.449 | 0.4463 | 0.4824 | 0.448 | 0.443 | 0.4471 | 0.5787 | 0.4523 | 0.4664 | 0.4487 | 0.5909 | 0.5398 | 0.4559 | 0.4574 | 0.457 | 0.4521 | 0.4543 | 0.4495 | 0.4596 | 0.35 | 0.3402 | 0.4998 | 0.4653 | 0.4616 | 0.457 | 0.4652 | 0.4688 | 0.4707 | 0.4868 | 0.4666 | 0.4735 | 0.4702 | 0.5015 | 0.4688 | 0.4693 | 0.4718 | 0.4731 | 0.543 | 0.4713 | 0.4707 | 0.4732 | 0.4735 | 0.4691 | 0.4761 | 0.4979 | 0.4746 | 0.4697 | 0.4743 | 0.4761 | 0.3314 | 0.4679 | 0.471 | 0.4971 | 0.4726 | 0.4721 | 0.5735 | 0.4719 | 0.4851 | 0.4682 | 0.4689 | 0.4656 | 0.5587 | 0.4652 | 0.5221 | 0.469 | 0.4967 | 0.5219 | 0.6077 | 0.4713 | 0.4885 | 0.4662 | 0.4652 | 0.5198 | 0.5084 | 0.4769 | 0.4662 | 0.6129 | 0.4672 | 0.4633 | 0.4663 | 0.4674 | 0.4642 | 0.4639 | 0.4635 | 0.4725 | 0.4701 | 0.4644 | 0.4566 | 0.5142 | 0.4663 | 0.4641 | 0.4642 | 0.4614 | 0.4624 | 0.4559 | 0.4647 | 0.4574 | 0.4519 | 0.4653 | 0.4593 | 0.4638 | 0.4616 | 0.4589 | 0.463 | 0.4552 | 0.4598 | 0.4554 | 0.4574 | 0.6336 | 0.3611 | 0.4613 | 0.4591 | 0.4787 | 0.4615 | 0.457 | 0.4657 | 0.453 | 0.4547 | 0.4618 | 0.4622 | 0.4537 | 0.4526 | 0.4739 | 0.4819 | 0.4445 | 0.4519 | 0.4529 | 0.46 | 0.4523 | 0.4523 | 0.4584 | 0.4558 | 0.4552 | 0.4552 | 0.4146 | 0.4553 | 0.4533 | 0.454 | 0.4659 | 0.446 | 0.4527 | 0.4518 | 0.5133 | 0.4493 | 0.4465 | 0.4534 | 0.4438 | 0.5179 | 0.4483 | 0.4549 | 0.4507 | 0.4514 | 0.4478 | 0.448 | 0.4546 | 0.4432 | 0.3996 | 0.5288 | 0.4567 | 0.4422 | 0.5243 | 0.4568 | 0.4435 | 0.4807 | 0.4467 | 0.4464 | 0.4605 | 0.4479 | 0.4483 | 0.448 | 0.5799 | 0.4472 | 0.4486 | 0.5389 | 0.4559 | 0.4445 | 0.4492 | 0.4422 | 0.443 | 0.4462 | 0.4888 | 0.4573 | 0.4718 | 0.4439 | 0.4438 | 0.4927 | 0.443 | 0.4447 | 0.4463 | 0.4534 | 0.4437 | 0.4476 | 0.4759 | 0.4473 | 0.4948 | 0.4459 | 0.442 | 0.4413 | 0.4421 | 0.4456 | 0.4685 | 0.4425 | 0.4428 | 0.4512 | 0.4538 | 0.439 | 0.4426 | 0.4474 | 0.4405 | 0.4389 | 0.443 | 0.4425 | 0.4391 | 0.4426 | 0.4586 | 0.4538 | 0.4403 | 0.4574 | 0.5775 | 0.4382 | 0.4425 | 0.4431 | 0.4678 | 0.4412 | 0.452 | 0.4422 | 0.4445 | 0.4388 | 0.4396 | 0.4376 | 0.4411 | 0.4391 | 0.442 | 0.4365 | 0.4433 | 0.4341 | 0.4496 | 0.441 | 0.4481 | 0.4392 | 0.5865 | 0.4381 | 0.4416 | 0.439 | 0.4466 | 0.4375 | 0.4936 | 0.4354 | 0.4343 | 0.4376 | 0.4374 | 0.4379 | 0.438 | 0.4635 | 0.4476 | 0.436 | 0.488 | 0.4485 | 0.4543 | 0.4421 | 0.4375 | 0.4511 | 0.4362 | 0.4453 | 0.4415 | 0.4276 | 0.4305 | 0.4344 | 0.4694 | 0.4438 | 0.4338 | 0.4562 | 0.5643 | 0.452 | 0.435 | 0.4353 | 0.4453 | 0.4329 | 0.4464 | 0.4348 | 0.4352 | 0.4658 | 0.4493 | 0.4427 | 0.4875 | 0.5216 | 0.4462 | 0.4275 | 0.4362 | 0.5177 | 0.4535 | 0.4371 | 0.4301 | 0.4302 | 0.4356 | 0.4351 | 0.4219 | 0.4344 | 0.4991 | 0.4275 | 0.4393 | 0.4383 | 0.4635 | 0.4286 | 0.4367 | 0.4303 | 0.355 | 0.4394 | 0.4477 | 0.4306 | 0.4309 | 0.4321 | 0.4315 | 0.4375 | 0.4316 | 0.4315 | 0.43 | 0.433 | 0.4379 | 0.4426 | 0.449 | 0.4275 | 0.3407 | 0.55 | 0.4322 | 0.4302 | 0.4316 | 0.4284 | 0.4309 | 0.4321 | 0.429 | 0.428 | 0.4294 | 0.4289 | 0.4326 | 0.4791 | 0.561 | 0.2671 | 0.4487 | 0.4301 | 0.4297 | 0.4244 | 0.4302 | 0.4648 | 0.4288 | 0.4265 | 0.4679 | 0.4274 | 0.426 | 0.4582 | 0.4566 | 0.4279 | 0.4385 | 0.4302 | 0.4275 | 0.4263 | 0.4386 | 0.4704 | 0.46 | 0.5073 | 0.4256 | 0.4488 | 0.4345 | 0.316 | 0.523 | 0.4282 | 0.428 | 0.4272 | 0.5174 | 0.4247 | 0.4248 | 0.4245 | 0.4264 | 0.4515 | 0.425 | 0.4405 | 0.5442 | 0.4774 | 0.3175 | 0.4525 | 0.4284 | 0.4245 | 0.4212 | 0.4729 | 0.4624 | 0.4337 | 0.4276 | 0.4211 | 0.4277 | 0.4284 | 0.4217 | 0.4353 | 0.4236 | 0.4761 | 0.4256 | 0.4328 | 0.426 | 0.426 | 0.4258 | 0.4282 | 0.4681 | 0.4274 | 0.4919 | 0.4256 | 0.5761 | 0.4169 | 0.4218 | 0.361 | 0.4236 | 0.4395 | 0.527 | 0.4256 | 0.4215 | 0.4256 | 0.4318 | 0.4229 | 0.4292 | 0.4262 | 0.4239 | 0.4234 | 0.4209 | 0.4196 | 0.4448 | 0.5153 | 0.4303 | 0.4421 | 0.4221 | 0.4176 | 0.422 | 0.4246 | 0.4241 | 0.424 | 0.4224 | 0.4293 | 0.4287 | 0.4202 | 0.4239 | 0.4274 | 0.4274 | 0.4217 | 0.4302 | 0.4227 | 0.458 | 0.4325 | 0.427 | 0.4454 | 0.4229 | 0.4083 | 0.4226 | 0.4324 | 0.4233 | 0.4168 | 0.4215 | 0.457 | 0.4241 | 0.403 | 0.443 | 0.4246 | 0.4184 | 0.4215 | 0.4162 | 0.496 | 0.4202 | 0.4212 | 0.4202 | 0.4214 | 0.4185 | 0.4591 | 0.4654 | 0.4559 | 0.4233 | 0.4208 | 0.4222 | 0.4246 | 0.4177 | 0.5212 | 0.4266 | 0.4208 | 0.4267 | 0.4227 | 0.4206 | 0.4197 | 0.5887 | 0.4197 | 0.5387 | 0.4283 | 0.4156 | 0.4202 | 0.4123 | 0.4205 | 0.4175 | 0.4194 | 0.4207 | 0.4185 | 0.4211 | 0.4165 | 0.4164 | 0.4213 | 0.4177 | 0.4705 | 0.4182 | 0.419 | 0.4333 | 0.3376 | 0.4345 | 0.4261 | 0.4188 | 0.4184 | 0.4246 | 0.4174 | 0.416 | 0.4882 | 0.4172 | 0.5108 | 0.4121 | 0.4288 | 0.4152 | 0.4342 | 0.4182 | 0.414 | 0.4182 | 0.4555 | 0.4296 | 0.4174 | 0.4685 | 0.4175 | 0.4114 | 0.4233 | 0.4262 | 0.4163 | 0.4122 | 0.4313 | 0.4307 | 0.4689 | 0.4369 | 0.437 | 0.4248 | 0.4219 | 0.4154 | 0.414 | 0.4153 | 0.417 | 0.5363 | 0.4145 | 0.4198 | 0.4151 | 0.4121
Time [ms] | 28764 | 131077 | 232079 | 333099 | 434125 | 535138 | 636158 | 737186 | 838213 | 939223 | 1040236 | 1141257 | 1242270 | 1343285 | 1444315 | 1545338 | 1646357 | 1747380 | 1848403 | 1949424 | 2050450 | 2151476 | 2252502 | 2353519 | 2454530 | 2555553 | 2656577 | 2757597 | 2858619 | 2959637 | 3060666 | 3161690 | 3262714 | 3363736 | 3464759 | 3565787 | 3666837 | 3767848 | 3868866 | 3969885 | 4070920 | 4171935 | 4272949 | 4373967 | 4474987 | 4576007 | 4677038 | 4778054 | 4879102 | 4980091 | 5081113 | 5182145 | 5283158 | 5384167 | 5485192 | 5586218 | 5687231 | 5788242 | 5889263 | 5990287 | 6091302 | 6192321 | 6293336 | 6394355 | 6495375 | 6596401 | 6697416 | 6798441 | 6899466 | 7000487 | 7101505 | 7202520 | 7303539 | 7404564 | 7505584 | 7606607 | 7707625 | 7808643 | 7909673 | 8010682 | 8111699 | 8212717 | 8313735 | 8414761 | 8515772 | 8616791 | 8717819 | 8818831 | 8919869 | 9020882 | 9121899 | 9222923 | 9323944 | 9424964 | 9525987 | 9627014 | 9728032 | 9829055 | 9930083 | 10031110 | 10132120 | 10233140 | 10334150 | 10435180 | 10536210 | 10637220 | 10738240 | 10839260 | 10940290 | 11041300 | 11142330 | 11243350 | 11344380 | 11445390 | 11546410 | 11647440 | 11748480 | 11849460 | 11950490 | 12051510 | 12152540 | 12253580 | 12354590 | 12455610 | 12556630 | 12657650 | 12758680 | 12859690 | 12960710 | 13061730 | 13162760 | 13263790 | 13364790 | 13465810 | 13566820 | 13667840 | 13768860 | 13869880 | 13970910 | 14071930 | 14172950 | 14273980 | 14375000 | 14476020 | 14577050 | 14678060 | 14779090 | 14880100 | 14981130 | 15082150 | 15183170 | 15284180 | 15385200 | 15486220 | 15587240 | 15688260 | 15789290 | 15890310 | 15991340 | 16092370 | 16193380 | 16294390 | 16395420 | 16496440 | 16597460 | 16698470 | 16799500 | 16900510 | 17001540 | 17102560 | 17203590 | 17304610 | 17405620 | 17506650 | 17607680 | 17708700 | 17809720 | 17910750 | 18011760 | 18112790 | 18213810 | 18314820 | 18415850 | 18516870 | 18617890 | 18718910 | 18819940 | 18920960 | 19021990 | 19123000 | 19224030 | 19325050 | 19426080 | 19527110 | 19628120 | 19729150 | 19830170 | 19931190 | 20032210 | 20133240 | 20234250 | 20335270 | 20436290 | 20537310 | 20638340 | 20739360 | 20840400 | 20941420 | 21042440 | 21143450 | 21244460 | 21345480 | 21446490 | 21547510 | 21648530 | 21749550 | 21850580 | 21951590 | 22052610 | 22153620 | 22254660 | 22355670 | 22456680 | 22557700 | 22658720 | 22759740 | 22860760 | 22961780 | 23062800 | 23163820 | 23264830 | 23365860 | 23466870 | 23567910 | 23668930 | 23769950 | 23870960 | 23971990 | 24073010 | 24174030 | 24275040 | 24376050 | 24477060 | 24578090 | 24679130 | 24780120 | 24881140 | 24982150 | 25083180 | 25184230 | 25285230 | 25386260 | 25487270 | 25588290 | 25689310 | 25790320 | 25891350 | 25992360 | 26093380 | 26194400 | 26295420 | 26396440 | 26497470 | 26598490 | 26699500 | 26800510 | 26901530 | 27002560 | 27103580 | 27204600 | 27305620 | 27406640 | 27507670 | 27608680 | 27709710 | 27810730 | 27911750 | 28012770 | 28113800 | 28214800 | 28315820 | 28416830 | 28517850 | 28618860 | 28719880 | 28820890 | 28921900 | 29022930 | 29123960 | 29224980 | 29326000 | 29427030 | 29528050 | 29629050 | 29730070 | 29831110 | 29932120 | 30033150 | 30134170 | 30235190 | 30336210 | 30437220 | 30538240 | 30639270 | 30740290 | 30841310 | 30942330 | 31043350 | 31144370 | 31245390 | 31346410 | 31447470 | 31548480 | 31649500 | 31750510 | 31851530 | 31952550 | 32053570 | 32154590 | 32255610 | 32356620 | 32457640 | 32558660 | 32659680 | 32760700 | 32861720 | 32962730 | 33063740 | 33164760 | 33265790 | 33366800 | 33467830 | 33568850 | 33669870 | 33770880 | 33871900 | 33972920 | 34073940 | 34174980 | 34276000 | 34377010 | 34478020 | 34579040 | 34680060 | 34781090 | 34882110 | 34983140 | 35084140 | 35185160 | 35286180 | 35387200 | 35488220 | 35589240 | 35690300 | 35791280 | 35892300 | 35993300 | 36094320 | 36195340 | 36296360 | 36397380 | 36498400 | 36599410 | 36700430 | 36801440 | 36902460 | 37003480 | 37104500 | 37205510 | 37306540 | 37407540 | 37508570 | 37609590 | 37710590 | 37811610 | 37912620 | 38013640 | 38114690 | 38215700 | 38316720 | 38417740 | 38518760 | 38619770 | 38720800 | 38821810 | 38922830 | 39023860 | 39124870 | 39225880 | 39326900 | 39427940 | 39528940 | 39629960 | 39730980 | 39832000 | 39933020 | 40034040 | 40135060 | 40236080 | 40337100 | 40438110 | 40539120 | 40640150 | 40741170 | 40842190 | 40943220 | 41044230 | 41145240 | 41246260 | 41347290 | 41448310 | 41549340 | 41650360 | 41751370 | 41852380 | 41953400 | 42054420 | 42155440 | 42256460 | 42357470 | 42458480 | 42559510 | 42660520 | 42761550 | 42862570 | 42963600 | 43064620 | 43165630 | 43266650 | 43367670 | 43468680 | 43569700 | 43670730 | 43771750 | 43872760 | 43973780 | 44074790 | 44175810 | 44276830 | 44377850 | 44478860 | 44579880 | 44680900 | 44781920 | 44882940 | 44983960 | 45084980 | 45186020 | 45287000 | 45388020 | 45489030 | 45590050 | 45691070 | 45792100 | 45893100 | 45994130 | 46095150 | 46196160 | 46297180 | 46398220 | 46499220 | 46600240 | 46701260 | 46802280 | 46903300 | 47004310 | 47105340 | 47206360 | 47307360 | 47408390 | 47509410 | 47610430 | 47711440 | 47812460 | 47913480 | 48014500 | 48115520 | 48216540 | 48317560 | 48418580 | 48519600 | 48620620 | 48721630 | 48822650 | 48923670 | 49024700 | 49125720 | 49226730 | 49327740 | 49428760 | 49529800 | 49630820 | 49731840 | 49832870 | 49933870 | 50034880 | 50135890 | 50236900 | 50337920 | 50438930 | 50539950 | 50640980 | 50741990 | 50843010 | 50944030 | 51045060 | 51146070 | 51247090 | 51348120 | 51449140 | 51550160 | 51651180 | 51752200 | 51853210 | 51954220 | 52055240 | 52156260 | 52257280 | 52358300 | 52459330 | 52560340 | 52661380 | 52762370 | 52863390 | 52964400 | 53065420 | 53166430 | 53267480 | 53368500 | 53469520 | 53570540 | 53671560 | 53772580 | 53873590 | 53974600 | 54075620 | 54176640 | 54277650 | 54378660 | 54479680 | 54580700 | 54681710 | 54782730 | 54883740 | 54984760 | 55085800 | 55186820 | 55287840 | 55388860 | 55489870 | 55590890 | 55691900 | 55792920 | 55893940 | 55994960 | 56095970 | 56196980 | 56298000 | 56399030 | 56500050 | 56601080 | 56702080 | 56803100 | 56904130 | 57005150 | 57106170 | 57207190 | 57308210 | 57409220 | 57510250 | 57611260 | 57712280 | 57813300 | 57914310 | 58015330 | 58116360 | 58217370 | 58318390 | 58419420 | 58520430 | 58621450 | 58722460 | 58823480 | 58924490 | 59025500 | 59126520 | 59227540 | 59328550 | 59429580 | 59530600 | 59631620 | 59732640 | 59833660 | 59934680 | 60035700 | 60136710 | 60237730 | 60338760 | 60439760 | 60540780 | 60641800 | 60742830 | 60843850 | 60944860 | 61045880 | 61146900 | 61247930 | 61348940 | 61449940 | 61550960 | 61651980 | 61752990 | 61854010 | 61955020 | 62056050 | 62157070 | 62258090 | 62359100 | 62460110 | 62561140 | 62662160 | 62763170 | 62864190 | 62965200 | 63066220 | 63167250 | 63268270 | 63369280 | 63470300 | 63571320 | 63672350 | 63773360 | 63874370 | 63975390 | 64076400 | 64177420 | 64278470 | 64379460 | 64480480 | 64581500 | 64682520 | 64783540 | 64884560 | 64985580 | 65086600 | 65187610 | 65288620 | 65389640 | 65490660 | 65591680 | 65692700 | 65793730 | 65894740 | 65995770 | 66096790 | 66197810 | 66298830 | 66399860 | 66500870 | 66601890 | 66702940 | 66803950 | 66904980 | 67005990 | 67107010 | 67208040 | 67309050 | 67410100 | 67511110 | 67612130 | 67713160 | 67814160 | 67915180 | 68016200 | 68117220 | 68218240 | 68319260 | 68420280 | 68521300 | 68622310 | 68723340 | 68824340 | 68925360 | 69026380 | 69127400 | 69228440 | 69329460 | 69430480 | 69531500 | 69632510 | 69733540 | 69834560 | 69935580 | 70036600 | 70137620 | 70238630 | 70339650 | 70440660 | 70541680 | 70642700 | 70743710 | 70844730 | 70945740 | 71046760 | 71147780 | 71248800 | 71349820 | 71450860 | 71551860 | 71652880 | 71753890 | 71854900 | 71955950 | 72056940 | 72157960 | 72258980 | 72359990 | 72461020 | 72562040 | 72663070 | 72764080 | 72865090 | 72966100 | 73067130 | 73168140 | 73269160 | 73370180 | 73471200 | 73572220 | 73673230 | 73774260 | 73875270 | 73976290 | 74077310 | 74178330 | 74279350 | 74380380 | 74481400 | 74582420 | 74683420 | 74784440 | 74885460 | 74986460 | 75087490 | 75188500 | 75289520 | 75390530 | 75491550 | 75592570 | 75693580 | 75794600 | 75895620 | 75996630 | 76097650 | 76198660 | 76299690 | 76400700 | 76501720 | 76602740 | 76703750 | 76804770 | 76905820 | 77006830 | 77107850 | 77208870 | 77309890 | 77410900 | 77511910 | 77612930 | 77713950 | 77814950 | 77915980 | 78016980 | 78118010 | 78219030 | 78320050 | 78421090 | 78522100 | 78623130 | 78724140 | 78825170 | 78926200 | 79027200 | 79128220 | 79229230 | 79330250 | 79431260 | 79532290 | 79633310 | 79734340 | 79835340 | 79936350 | 80037370 | 80138390 | 80239400 | 80340420 | 80441440 | 80542460 | 80643480 | 80744510 | 80845530 | 80946540 | 81047560 | 81148580 | 81249600 | 81350620 | 81451640 | 81552650 | 81653670 | 81754690 | 81855700 | 81956730 | 82057740 | 82158760 | 82259780 | 82360790 | 82461830 | 82562830 | 82663860 | 82764880 | 82865900 | 82966910 | 83067930 | 83168940 | 83269970 | 83370980 | 83472000 | 83573020 | 83674040 | 83775060 | 83876090 | 83977100 | 84078140 | 84179140 | 84280180 | 84381180 | 84482190 | 84583220 | 84684220 | 84785260 | 84886290 | 84987270 | 85088300 | 85189320 | 85290340 | 85391370 | 85492380 | 85593420 | 85694450 | 85795460 | 85896470 | 85997480 | 86098500 | 86199520 | 86300540 | 86401560
G9 | 0.1291 | 0.1494 | 0.1128 | 0.1511 | 0.2099 | 0.1074 | 0.0957 | 0.0927 | 0.2588 | 0.1313 | 0.1084 | 0.1067 | 0.0931 | 0.1003 | 0.2313 | 0.196 | 0.0932 | 0.0959 | 0.0951 | 0.1383 | 0.2077 | 0.1161 | 0.114 | 0.0946 | 0.0946 | 0.122 | 0.0948 | 0.0952 | 0.0953 | 0.1285 | 0.0971 | 0.0957 | 0.0974 | 0.1466 | 0.1355 | 0.0966 | 0.0969 | 0.1043 | 0.1026 | 0.1349 | 0.1026 | 0.1072 | 0.1222 | 0.0989 | 0.1316 | 0.1179 | 0.1274 | 0.0996 | 0.228 | 0.1003 | 0.1202 | 0.1643 | 0.101 | 0.11 | 0.1072 | 0.1367 | 0.1188 | 0.1286 | 0.1046 | 0.1052 | 0.1335 | 0.1036 | 0.1416 | 0.1476 | 0.1206 | 0.1184 | 0.1056 | 0.2311 | 0.1193 | 0.2293 | 0.1077 | 0.1077 | 0.1102 | 0.1137 | 0.1527 | 0.1388 | 0.1346 | 0.1294 | 0.1121 | 0.1124 | 0.1119 | 0.1775 | 0.1288 | 0.1385 | 0.1148 | 0.1505 | 0.1163 | 0.1379 | 0.1181 | 0.1915 | 0.1234 | 0.154 | 0.139 | 0.1466 | 0.1277 | 0.1625 | 0.1824 | 0.1471 | 0.1912 | 0.1262 | 0.1479 | 0.1639 | 0.1523 | 0.144 | 0.1413 | 0.1396 | 0.1648 | 0.1487 | 0.1489 | 0.1576 | 0.1541 | 0.154 | 0.2949 | 0.2477 | 0.1593 | 0.1755 | 0.1595 | 0.2449 | 0.1577 | 0.1545 | 0.1607 | 0.1537 | 0.1772 | 0.1727 | 0.1519 | 0.1845 | 0.1733 | 0.1565 | 0.164 | 0.1835 | 0.2996 | 0.1713 | 0.1718 | 0.1785 | 0.1695 | 0.2015 | 0.2429 | 0.1784 | 0.2089 | 0.1895 | 0.1917 | 0.1818 | 0.1973 | 0.196 | 0.1912 | 0.1911 | 0.2075 | 0.2038 | 0.1991 | 0.2225 | 0.2134 | 0.2082 | 0.2117 | 0.2231 | 0.2276 | 0.2205 | 0.2495 | 0.3359 | 0.2305 | 0.2522 | 0.2311 | 0.3791 | 0.2862 | 0.2462 | 0.2518 | 0.2484 | 0.2604 | 0.2778 | 0.443 | 0.2665 | 0.2689 | 0.3465 | 0.4144 | 0.2848 | 0.2865 | 0.2882 | 0.2922 | 0.3497 | 0.3066 | 0.2973 | 0.3027 | 0.299 | 0.3782 | 0.3204 | 0.3297 | 0.3244 | 0.3443 | 0.3584 | 0.3336 | 0.3491 | 0.3645 | 0.3626 | 0.3889 | 0.3609 | 0.3559 | 0.3821 | 0.2932 | 0.3924 | 0.3662 | 0.3771 | 0.3964 | 0.3792 | 0.384 | 0.3877 | 0.3871 | 0.3877 | 0.3919 | 0.4655 | 0.4207 | 0.4083 | 0.4462 | 0.4118 | 0.4726 | 0.4085 | 0.4194 | 0.4206 | 0.4236 | 0.4132 | 0.4199 | 0.4296 | 0.4246 | 0.419 | 0.5168 | 0.4208 | 0.4864 | 0.4271 | 0.425 | 0.4267 | 0.419 | 0.5207 | 0.4358 | 0.4202 | 0.4211 | 0.4352 | 0.4445 | 0.4187 | 0.4196 | 0.5631 | 0.434 | 0.4284 | 0.4217 | 0.4197 | 0.4457 | 0.4184 | 0.4251 | 0.423 | 0.4218 | 0.4243 | 0.4217 | 0.452 | 0.4259 | 0.5599 | 0.423 | 0.4485 | 0.4296 | 0.5934 | 0.4585 | 0.4299 | 0.4854 | 0.4459 | 0.4393 | 0.4261 | 0.4301 | 0.5929 | 0.4271 | 0.4304 | 0.4256 | 0.4275 | 0.4222 | 0.427 | 0.4518 | 0.4299 | 0.4298 | 0.4284 | 0.4303 | 0.4291 | 0.4374 | 0.4267 | 0.4309 | 0.4241 | 0.4308 | 0.4342 | 0.4876 | 0.4233 | 0.4309 | 0.4299 | 0.4306 | 0.4243 | 0.437 | 0.4283 | 0.4311 | 0.4414 | 0.5193 | 0.4337 | 0.4389 | 0.4091 | 0.4232 | 0.4269 | 0.4389 | 0.5682 | 0.434 | 0.4305 | 0.4997 | 0.4363 | 0.4347 | 0.4461 | 0.4329 | 0.4439 | 0.4502 | 0.5659 | 0.5632 | 0.4757 | 0.4382 | 0.4365 | 0.4368 | 0.4455 | 0.3428 | 0.4562 | 0.4399 | 0.4383 | 0.4855 | 0.4349 | 0.4431 | 0.4393 | 0.4443 | 0.4692 | 0.443 | 0.4442 | 0.4498 | 0.4466 | 0.4593 | 0.4492 | 0.4633 | 0.4855 | 0.5292 | 0.4565 | 0.4814 | 0.4623 | 0.4482 | 0.411 | 0.4568 | 0.4596 | 0.454 | 0.4586 | 0.4595 | 0.4592 | 0.459 | 0.5774 | 0.4561 | 0.463 | 0.4557 | 0.5447 | 0.4611 | 0.454 | 0.4574 | 0.4553 | 0.4567 | 0.4584 | 0.4555 | 0.456 | 0.4634 | 0.4581 | 0.4624 | 0.4546 | 0.456 | 0.5231 | 0.4511 | 0.4545 | 0.4499 | 0.6071 | 0.4766 | 0.5002 | 0.4569 | 0.4612 | 0.4589 | 0.4528 | 0.4616 | 0.4561 | 0.4497 | 0.4497 | 0.4515 | 0.4457 | 0.5463 | 0.4498 | 0.5797 | 0.4474 | 0.4489 | 0.4531 | 0.4562 | 0.4568 | 0.4448 | 0.4661 | 0.4468 | 0.444 | 0.4508 | 0.5401 | 0.4454 | 0.4498 | 0.4496 | 0.5532 | 0.4486 | 0.4483 | 0.4476 | 0.4485 | 0.4554 | 0.4538 | 0.4435 | 0.474 | 0.4537 | 0.4543 | 0.4659 | 0.4387 | 0.4415 | 0.4446 | 0.4442 | 0.4444 | 0.4445 | 0.4433 | 0.444 | 0.4531 | 0.4416 | 0.4408 | 0.4569 | 0.5131 | 0.4504 | 0.4486 | 0.4655 | 0.4406 | 0.4603 | 0.4508 | 0.4457 | 0.439 | 0.441 | 0.4436 | 0.4489 | 0.4384 | 0.4389 | 0.4563 | 0.4415 | 0.4379 | 0.4394 | 0.5648 | 0.4339 | 0.445 | 0.4457 | 0.4419 | 0.4357 | 0.4456 | 0.451 | 0.4668 | 0.4602 | 0.4797 | 0.4427 | 0.4448 | 0.4467 | 0.4404 | 0.4271 | 0.4317 | 0.4326 | 0.4377 | 0.5221 | 0.5299 | 0.5312 | 0.4452 | 0.4345 | 0.4437 | 0.3104 | 0.3355 | 0.4463 | 0.5418 | 0.4317 | 0.4349 | 0.5278 | 0.435 | 0.4502 | 0.4305 | 0.4351 | 0.4346 | 0.4433 | 0.4327 | 0.4441 | 0.4359 | 0.4328 | 0.5072 | 0.4352 | 0.4343 | 0.4378 | 0.48 | 0.4271 | 0.4413 | 0.4403 | 0.4313 | 0.4271 | 0.5905 | 0.4307 | 0.433 | 0.4422 | 0.4307 | 0.4378 | 0.4382 | 0.5512 | 0.4315 | 0.4269 | 0.4895 | 0.4302 | 0.4909 | 0.427 | 0.4499 | 0.4335 | 0.4261 | 0.429 | 0.433 | 0.4261 | 0.4369 | 0.4899 | 0.4306 | 0.4282 | 0.4275 | 0.4336 | 0.5594 | 0.4218 | 0.4269 | 0.428 | 0.4717 | 0.5141 | 0.4274 | 0.4279 | 0.4258 | 0.4367 | 0.4822 | 0.452 | 0.4257 | 0.4252 | 0.4298 | 0.4254 | 0.4278 | 0.4721 | 0.4241 | 0.512 | 0.4866 | 0.4406 | 0.4752 | 0.4253 | 0.4366 | 0.428 | 0.4556 | 0.4478 | 0.4713 | 0.4288 | 0.4267 | 0.4247 | 0.4305 | 0.4228 | 0.4257 | 0.4299 | 0.4245 | 0.4227 | 0.4355 | 0.4504 | 0.4225 | 0.4257 | 0.4231 | 0.4287 | 0.4283 | 0.5281 | 0.4237 | 0.5214 | 0.4243 | 0.4203 | 0.5102 | 0.4197 | 0.4253 | 0.4268 | 0.4485 | 0.4248 | 0.4614 | 0.42 | 0.4229 | 0.4221 | 0.4237 | 0.5033 | 0.4229 | 0.4326 | 0.4334 | 0.4215 | 0.4246 | 0.5363 | 0.4195 | 0.4288 | 0.4213 | 0.4192 | 0.4203 | 0.4229 | 0.4355 | 0.4609 | 0.4201 | 0.4286 | 0.4252 | 0.3824 | 0.4247 | 0.4214 | 0.571 | 0.4199 | 0.4202 | 0.4192 | 0.4208 | 0.4455 | 0.4171 | 0.4206 | 0.5568 | 0.4466 | 0.5069 | 0.4178 | 0.4171 | 0.4143 | 0.4265 | 0.4999 | 0.4203 | 0.427 | 0.5303 | 0.5293 | 0.4235 | 0.4337 | 0.4703 | 0.42 | 0.4157 | 0.4501 | 0.4444 | 0.4451 | 0.4135 | 0.4205 | 0.4269 | 0.4912 | 0.4111 | 0.4453 | 0.417 | 0.4258 | 0.4185 | 0.415 | 0.5165 | 0.381 | 0.4142 | 0.4154 | 0.419 | 0.4166 | 0.4173 | 0.4248 | 0.4456 | 0.4226 | 0.4376 | 0.4739 | 0.4255 | 0.4315 | 0.4141 | 0.412 | 0.5578 | 0.4297 | 0.4313 | 0.4404 | 0.485 | 0.4231 | 0.4115 | 0.4161 | 0.4945 | 0.4191 | 0.4154 | 0.4154 | 0.3017 | 0.4211 | 0.415 | 0.4128 | 0.4914 | 0.4122 | 0.4145 | 0.4115 | 0.4307 | 0.4142 | 0.4668 | 0.4129 | 0.4171 | 0.4291 | 0.412 | 0.4152 | 0.4151 | 0.5592 | 0.4127 | 0.4138 | 0.4113 | 0.4095 | 0.4114 | 0.412 | 0.4394 | 0.4978 | 0.4127 | 0.4125 | 0.4128 | 0.4143 | 0.4114 | 0.4119 | 0.4122 | 0.4117 | 0.5317 | 0.4244 | 0.4028 | 0.4113 | 0.4155 | 0.5516 | 0.4122 | 0.4316 | 0.4113 | 0.4075 | 0.4352 | 0.4143 | 0.406 | 0.4089 | 0.4205 | 0.4156 | 0.4131 | 0.4096 | 0.4133 | 0.4702 | 0.4126 | 0.4256 | 0.4345 | 0.4235 | 0.4129 | 0.4126 | 0.4193 | 0.412 | 0.4351 | 0.4684 | 0.4083 | 0.4139 | 0.4095 | 0.4108 | 0.4142 | 0.4104 | 0.4432 | 0.409 | 0.4378 | 0.4559 | 0.4785 | 0.443 | 0.4314 | 0.4141 | 0.4075 | 0.4121 | 0.3862 | 0.4081 | 0.4091 | 0.409 | 0.4048 | 0.4224 | 0.4066 | 0.4293 | 0.42 | 0.4885 | 0.4078 | 0.408 | 0.4109 | 0.4961 | 0.4101 | 0.4175 | 0.4082 | 0.4066 | 0.4083 | 0.4043 | 0.4137 | 0.4656 | 0.4226 | 0.4074 | 0.4059 | 0.5111 | 0.5638 | 0.4068 | 0.4053 | 0.4114 | 0.4595 | 0.415 | 0.4073 | 0.4043 | 0.4793 | 0.4116 | 0.4626 | 0.4075 | 0.4053 | 0.4319 | 0.4048 | 0.444 | 0.4226 | 0.4818 | 0.4321 | 0.4216 | 0.4059 | 0.406 | 0.4063 | 0.4052 | 0.4074 | 0.4112 | 0.4045 | 0.4049 | 0.4058 | 0.4024 | 0.4888 | 0.4054 | 0.4036 | 0.404 | 0.4046 | 0.4048 | 0.5023 | 0.405 | 0.5872 | 0.4095 | 0.4093 | 0.4927 | 0.3743 | 0.4033 | 0.4045 | 0.5227 | 0.4042 | 0.4207 | 0.4027 | 0.414 | 0.4188 | 0.4149 | 0.4029 | 0.3871 | 0.4033 | 0.4037 | 0.4077 | 0.4039 | 0.4048 | 0.4026 | 0.4112 | 0.404 | 0.4033 | 0.4064 | 0.415 | 0.4018 | 0.4288 | 0.4775 | 0.4024 | 0.4033 | 0.4457 | 0.4016 | 0.4119 | 0.422 | 0.4019 | 0.4493 | 0.4031 | 0.4043 | 0.4176 | 0.401 | 0.4017 | 0.4021 | 0.4062
Time [ms] | 29120 | 131433 | 232435 | 333455 | 434481 | 535494 | 636514 | 737542 | 838569 | 939579 | 1040592 | 1141613 | 1242626 | 1343641 | 1444671 | 1545694 | 1646713 | 1747736 | 1848759 | 1949780 | 2050806 | 2151832 | 2252858 | 2353875 | 2454886 | 2555909 | 2656933 | 2757953 | 2858975 | 2959993 | 3061022 | 3162046 | 3263070 | 3364092 | 3465115 | 3566143 | 3667193 | 3768205 | 3869222 | 3970241 | 4071276 | 4172291 | 4273305 | 4374323 | 4475343 | 4576363 | 4677394 | 4778410 | 4879458 | 4980447 | 5081469 | 5182501 | 5283514 | 5384523 | 5485548 | 5586574 | 5687587 | 5788598 | 5889619 | 5990643 | 6091658 | 6192677 | 6293693 | 6394711 | 6495731 | 6596757 | 6697773 | 6798797 | 6899822 | 7000843 | 7101861 | 7202876 | 7303896 | 7404920 | 7505940 | 7606963 | 7707981 | 7808999 | 7910029 | 8011038 | 8112056 | 8213073 | 8314091 | 8415117 | 8516128 | 8617147 | 8718175 | 8819187 | 8920225 | 9021238 | 9122255 | 9223279 | 9324300 | 9425320 | 9526342 | 9627370 | 9728388 | 9829411 | 9930439 | 10031460 | 10132470 | 10233490 | 10334510 | 10435530 | 10536570 | 10637580 | 10738600 | 10839610 | 10940640 | 11041660 | 11142680 | 11243700 | 11344730 | 11445750 | 11546770 | 11647800 | 11748840 | 11849820 | 11950850 | 12051870 | 12152890 | 12253940 | 12354940 | 12455970 | 12556990 | 12658010 | 12759040 | 12860050 | 12961060 | 13062090 | 13163120 | 13264150 | 13365140 | 13466160 | 13567180 | 13668190 | 13769210 | 13870240 | 13971270 | 14072290 | 14173310 | 14274330 | 14375350 | 14476370 | 14577400 | 14678420 | 14779450 | 14880460 | 14981480 | 15082500 | 15183520 | 15284540 | 15385560 | 15486570 | 15587600 | 15688620 | 15789640 | 15890670 | 15991690 | 16092720 | 16193730 | 16294750 | 16395780 | 16496790 | 16597820 | 16698820 | 16799850 | 16900870 | 17001900 | 17102920 | 17203940 | 17304960 | 17405980 | 17507010 | 17608030 | 17709060 | 17810070 | 17911100 | 18012120 | 18113140 | 18214170 | 18315180 | 18416200 | 18517220 | 18618240 | 18719270 | 18820290 | 18921310 | 19022340 | 19123360 | 19224390 | 19325400 | 19426440 | 19527470 | 19628480 | 19729500 | 19830520 | 19931550 | 20032570 | 20133600 | 20234610 | 20335630 | 20436640 | 20537660 | 20638690 | 20739710 | 20840750 | 20941780 | 21042800 | 21143810 | 21244810 | 21345830 | 21446850 | 21547860 | 21648880 | 21749900 | 21850940 | 21951950 | 22052960 | 22153980 | 22255010 | 22356020 | 22457030 | 22558060 | 22659080 | 22760100 | 22861120 | 22962130 | 23063150 | 23164180 | 23265190 | 23366220 | 23467230 | 23568260 | 23669280 | 23770300 | 23871320 | 23972340 | 24073360 | 24174380 | 24275400 | 24376410 | 24477420 | 24578440 | 24679490 | 24780480 | 24881490 | 24982510 | 25083530 | 25184590 | 25285590 | 25386610 | 25487630 | 25588640 | 25689660 | 25790680 | 25891710 | 25992720 | 26093740 | 26194760 | 26295770 | 26396800 | 26497820 | 26598850 | 26699850 | 26800870 | 26901890 | 27002910 | 27103940 | 27204960 | 27305970 | 27406990 | 27508020 | 27609040 | 27710060 | 27811090 | 27912110 | 28013120 | 28114150 | 28215160 | 28316170 | 28417180 | 28518200 | 28619220 | 28720230 | 28821250 | 28922260 | 29023280 | 29124320 | 29225330 | 29326360 | 29427390 | 29528410 | 29629410 | 29730430 | 29831470 | 29932480 | 30033510 | 30134520 | 30235550 | 30336570 | 30437580 | 30538600 | 30639620 | 30740640 | 30841670 | 30942690 | 31043710 | 31144730 | 31245740 | 31346770 | 31447830 | 31548840 | 31649850 | 31750870 | 31851890 | 31952910 | 32053930 | 32154940 | 32255960 | 32356980 | 32457990 | 32559020 | 32660030 | 32761060 | 32862070 | 32963090 | 33064100 | 33165120 | 33266150 | 33367160 | 33468190 | 33569210 | 33670220 | 33771240 | 33872260 | 33973270 | 34074300 | 34175340 | 34276360 | 34377360 | 34478380 | 34579400 | 34680420 | 34781440 | 34882470 | 34983500 | 35084500 | 35185520 | 35286540 | 35387560 | 35488580 | 35589600 | 35690660 | 35791640 | 35892650 | 35993660 | 36094680 | 36195700 | 36296720 | 36397730 | 36498760 | 36599770 | 36700780 | 36801800 | 36902810 | 37003840 | 37104850 | 37205870 | 37306900 | 37407900 | 37508920 | 37609940 | 37710950 | 37811970 | 37912980 | 38013990 | 38115040 | 38216060 | 38317080 | 38418100 | 38519120 | 38620130 | 38721160 | 38822170 | 38923180 | 39024210 | 39125220 | 39226240 | 39327260 | 39428290 | 39529300 | 39630320 | 39731340 | 39832360 | 39933380 | 40034390 | 40135410 | 40236430 | 40337450 | 40438470 | 40539480 | 40640500 | 40741530 | 40842540 | 40943570 | 41044590 | 41145600 | 41246620 | 41347650 | 41448670 | 41549690 | 41650710 | 41751720 | 41852740 | 41953750 | 42054780 | 42155790 | 42256810 | 42357820 | 42458840 | 42559860 | 42660880 | 42761900 | 42862930 | 42963960 | 43064970 | 43165990 | 43267010 | 43368020 | 43469030 | 43570060 | 43671080 | 43772100 | 43873110 | 43974130 | 44075150 | 44176170 | 44277180 | 44378200 | 44479220 | 44580240 | 44681250 | 44782270 | 44883290 | 44984310 | 45085330 | 45186370 | 45287360 | 45388380 | 45489390 | 45590400 | 45691420 | 45792450 | 45893460 | 45994480 | 46095500 | 46196520 | 46297530 | 46398580 | 46499580 | 46600600 | 46701610 | 46802640 | 46903660 | 47004670 | 47105700 | 47206710 | 47307720 | 47408750 | 47509770 | 47610790 | 47711800 | 47812820 | 47913840 | 48014850 | 48115870 | 48216900 | 48317920 | 48418940 | 48519960 | 48620970 | 48721980 | 48823000 | 48924030 | 49025050 | 49126070 | 49227080 | 49328100 | 49429120 | 49530160 | 49631180 | 49732200 | 49833220 | 49934220 | 50035240 | 50136250 | 50237260 | 50338270 | 50439290 | 50540310 | 50641330 | 50742350 | 50843370 | 50944380 | 51045410 | 51146430 | 51247440 | 51348480 | 51449500 | 51550520 | 51651540 | 51752550 | 51853570 | 51954580 | 52055600 | 52156610 | 52257630 | 52358650 | 52459680 | 52560700 | 52661730 | 52762730 | 52863750 | 52964750 | 53065770 | 53166780 | 53267840 | 53368860 | 53469880 | 53570900 | 53671920 | 53772930 | 53873950 | 53974960 | 54075980 | 54177000 | 54278000 | 54379020 | 54480040 | 54581050 | 54682070 | 54783090 | 54884100 | 54985120 | 55086160 | 55187180 | 55288190 | 55389210 | 55490230 | 55591240 | 55692260 | 55793280 | 55894300 | 55995310 | 56096330 | 56197340 | 56298360 | 56399380 | 56500410 | 56601430 | 56702440 | 56803460 | 56904490 | 57005500 | 57106530 | 57207550 | 57308560 | 57409580 | 57510610 | 57611620 | 57712640 | 57813650 | 57914670 | 58015690 | 58116720 | 58217730 | 58318740 | 58419780 | 58520790 | 58621800 | 58722820 | 58823830 | 58924850 | 59025860 | 59126880 | 59227900 | 59328910 | 59429940 | 59530960 | 59631980 | 59733000 | 59834020 | 59935030 | 60036060 | 60137060 | 60238090 | 60339110 | 60440120 | 60541140 | 60642160 | 60743180 | 60844200 | 60945220 | 61046240 | 61147260 | 61248280 | 61349290 | 61450300 | 61551320 | 61652330 | 61753340 | 61854360 | 61955380 | 62056400 | 62157420 | 62258440 | 62359460 | 62460470 | 62561500 | 62662510 | 62763520 | 62864540 | 62965560 | 63066580 | 63167600 | 63268630 | 63369640 | 63470660 | 63571680 | 63672700 | 63773720 | 63874730 | 63975740 | 64076760 | 64177780 | 64278830 | 64379820 | 64480840 | 64581860 | 64682880 | 64783900 | 64884910 | 64985940 | 65086950 | 65187970 | 65288980 | 65390000 | 65491020 | 65592030 | 65693050 | 65794080 | 65895100 | 65996120 | 66097140 | 66198160 | 66299180 | 66400210 | 66501220 | 66602250 | 66703300 | 66804310 | 66905330 | 67006350 | 67107370 | 67208390 | 67309410 | 67410460 | 67511470 | 67612490 | 67713520 | 67814520 | 67915540 | 68016550 | 68117580 | 68218590 | 68319620 | 68420640 | 68521660 | 68622670 | 68723690 | 68824700 | 68925720 | 69026740 | 69127760 | 69228800 | 69329820 | 69430830 | 69531860 | 69632870 | 69733890 | 69834910 | 69935940 | 70036950 | 70137970 | 70238990 | 70340000 | 70441020 | 70542040 | 70643050 | 70744070 | 70845080 | 70946100 | 71047120 | 71148140 | 71249160 | 71350180 | 71451220 | 71552210 | 71653230 | 71754240 | 71855260 | 71956300 | 72057300 | 72158320 | 72259340 | 72360350 | 72461370 | 72562390 | 72663430 | 72764430 | 72865450 | 72966460 | 73067480 | 73168500 | 73269520 | 73370540 | 73471550 | 73572580 | 73673580 | 73774620 | 73875620 | 73976640 | 74077660 | 74178690 | 74279700 | 74380740 | 74481760 | 74582770 | 74683780 | 74784790 | 74885810 | 74986820 | 75087840 | 75188850 | 75289870 | 75390890 | 75491900 | 75592920 | 75693940 | 75794950 | 75895970 | 75996980 | 76098010 | 76199020 | 76300040 | 76401060 | 76502080 | 76603090 | 76704100 | 76805120 | 76906180 | 77007190 | 77108200 | 77209230 | 77310240 | 77411250 | 77512260 | 77613280 | 77714300 | 77815310 | 77916340 | 78017340 | 78118360 | 78219380 | 78320410 | 78421440 | 78522460 | 78623480 | 78724500 | 78825530 | 78926550 | 79027560 | 79128580 | 79229590 | 79330610 | 79431620 | 79532650 | 79633660 | 79734690 | 79835700 | 79936710 | 80037730 | 80138750 | 80239760 | 80340780 | 80441800 | 80542820 | 80643830 | 80744860 | 80845880 | 80946900 | 81047910 | 81148930 | 81249960 | 81350980 | 81451990 | 81553010 | 81654020 | 81755050 | 81856060 | 81957090 | 82058100 | 82159110 | 82260130 | 82361140 | 82462180 | 82563190 | 82664210 | 82765230 | 82866260 | 82967260 | 83068280 | 83169300 | 83270320 | 83371340 | 83472350 | 83573380 | 83674390 | 83775420 | 83876450 | 83977460 | 84078500 | 84179500 | 84280530 | 84381540 | 84482550 | 84583570 | 84684580 | 84785610 | 84886640 | 84987630 | 85088660 | 85189680 | 85290700 | 85391720 | 85492740 | 85593780 | 85694800 | 85795810 | 85896820 | 85997840 | 86098860 | 86199880 | 86300900 | 86401920
G10 | 0.4595 | 0.3049 | 0.3047 | 0.5736 | 0.3571 | 0.5392 | 0.359 | 0.3184 | 0.3792 | 0.3252 | 0.3332 | 0.5668 | 0.4221 | 0.3205 | 0.5814 | 0.3512 | 0.3006 | 0.329 | 0.3208 | 0.3246 | 0.4586 | 0.3849 | 0.6073 | 0.3076 | 0.3091 | 0.3225 | 0.4941 | 0.4235 | 0.3928 | 0.3452 | 0.4137 | 0.3374 | 0.3847 | 0.5041 | 0.3199 | 0.3055 | 0.3192 | 0.3258 | 0.3203 | 0.3076 | 0.3077 | 0.3058 | 0.2913 | 0.3695 | 0.2983 | 0.2949 | 0.2879 | 0.3066 | 0.2961 | 0.3401 | 0.2801 | 0.3673 | 0.2859 | 0.2807 | 0.3413 | 0.2755 | 0.2845 | 0.2797 | 0.2812 | 0.5145 | 0.2769 | 0.3106 | 0.2794 | 0.443 | 0.3381 | 0.2721 | 0.2692 | 0.3376 | 0.282 | 0.3981 | 0.337 | 0.2595 | 0.3316 | 0.2818 | 0.2551 | 0.2547 | 0.2507 | 0.357 | 0.2392 | 0.2428 | 0.4443 | 0.238 | 0.2413 | 0.3225 | 0.2335 | 0.3774 | 0.2398 | 0.2613 | 0.2332 | 0.2329 | 0.4581 | 0.2358 | 0.2162 | 0.2302 | 0.2207 | 0.3823 | 0.2275 | 0.2188 | 0.224 | 0.2322 | 0.2147 | 0.2059 | 0.2021 | 0.1991 | 0.2003 | 0.2009 | 0.2754 | 0.189 | 0.1901 | 0.1901 | 0.1858 | 0.2709 | 0.2173 | 0.2057 | 0.1991 | 0.1955 | 0.3047 | 0.3191 | 0.3866 | 0.3274 | 0.1913 | 0.188 | 0.3009 | 0.2111 | 0.2622 | 0.1912 | 0.2735 | 0.3876 | 0.2472 | 0.235 | 0.2348 | 0.3112 | 0.344 | 0.2027 | 0.3525 | 0.3615 | 0.1994 | 0.2157 | 0.1998 | 0.3261 | 0.3813 | 0.2027 | 0.2012 | 0.2743 | 0.2013 | 0.2086 | 0.2389 | 0.2075 | 0.2362 | 0.2165 | 0.2281 | 0.2672 | 0.2252 | 0.2747 | 0.3614 | 0.257 | 0.246 | 0.2353 | 0.2992 | 0.2706 | 0.2576 | 0.3048 | 0.2465 | 0.2564 | 0.2615 | 0.2596 | 0.2608 | 0.3839 | 0.4144 | 0.4071 | 0.3067 | 0.2699 | 0.3801 | 0.3766 | 0.3535 | 0.2856 | 0.2962 | 0.2956 | 0.301 | 0.3167 | 0.3846 | 0.2988 | 0.4825 | 0.3205 | 0.3866 | 0.4327 | 0.3253 | 0.3236 | 0.3301 | 0.3711 | 0.326 | 0.3361 | 0.3502 | 0.4024 | 0.3904 | 0.3463 | 0.3739 | 0.3477 | 0.3121 | 0.4665 | 0.3477 | 0.3678 | 0.3686 | 0.3078 | 0.3627 | 0.3631 | 0.4363 | 0.377 | 0.3798 | 0.3761 | 0.345 | 0.4835 | 0.5095 | 0.3262 | 0.3804 | 0.4142 | 0.3836 | 0.3849 | 0.386 | 0.3865 | 0.3904 | 0.5927 | 0.3923 | 0.387 | 0.3898 | 0.5616 | 0.4425 | 0.4615 | 0.3928 | 0.2915 | 0.3963 | 0.4099 | 0.4022 | 0.3721 | 0.4016 | 0.3899 | 0.5662 | 0.4501 | 0.3929 | 0.5353 | 0.3972 | 0.4213 | 0.393 | 0.4903 | 0.3876 | 0.4954 | 0.3889 | 0.4217 | 0.4986 | 0.5131 | 0.4071 | 0.4035 | 0.4506 | 0.3996 | 0.5235 | 0.3931 | 0.3354 | 0.4613 | 0.4312 | 0.3923 | 0.391 | 0.4586 | 0.4371 | 0.3967 | 0.4031 | 0.435 | 0.4586 | 0.4071 | 0.5442 | 0.4942 | 0.4084 | 0.4016 | 0.4098 | 0.3925 | 0.3917 | 0.5147 | 0.449 | 0.4283 | 0.3954 | 0.3935 | 0.4025 | 0.4834 | 0.3936 | 0.3873 | 0.3895 | 0.4143 | 0.3979 | 0.5465 | 0.3982 | 0.3967 | 0.3919 | 0.4874 | 0.3866 | 0.4065 | 0.3905 | 0.4695 | 0.4295 | 0.3912 | 0.4464 | 0.4425 | 0.4016 | 0.4073 | 0.4868 | 0.4947 | 0.4725 | 0.408 | 0.4109 | 0.4087 | 0.4191 | 0.4944 | 0.5464 | 0.4569 | 0.414 | 0.3928 | 0.3916 | 0.3501 | 0.3922 | 0.399 | 0.4161 | 0.5159 | 0.3997 | 0.3962 | 0.3996 | 0.4076 | 0.6186 | 0.3985 | 0.3996 | 0.5064 | 0.4938 | 0.4226 | 0.4093 | 0.4759 | 0.4088 | 0.4652 | 0.4694 | 0.4185 | 0.4059 | 0.4637 | 0.4807 | 0.3367 | 0.4497 | 0.4521 | 0.4103 | 0.4085 | 0.4102 | 0.5086 | 0.4324 | 0.4112 | 0.4153 | 0.4359 | 0.3736 | 0.4472 | 0.5086 | 0.4188 | 0.4321 | 0.5685 | 0.4281 | 0.4205 | 0.3883 | 0.4218 | 0.4159 | 0.5071 | 0.3321 | 0.4438 | 0.3025 | 0.5323 | 0.4193 | 0.4344 | 0.4196 | 0.4197 | 0.4423 | 0.4387 | 0.4285 | 0.4289 | 0.5163 | 0.4178 | 0.5651 | 0.442 | 0.4212 | 0.4975 | 0.5587 | 0.5346 | 0.4826 | 0.4174 | 0.4329 | 0.4651 | 0.4205 | 0.578 | 0.5041 | 0.4895 | 0.4476 | 0.4155 | 0.4504 | 0.4113 | 0.4147 | 0.5973 | 0.4519 | 0.3071 | 0.4471 | 0.4136 | 0.4608 | 0.4372 | 0.6065 | 0.4217 | 0.4401 | 0.4134 | 0.5081 | 0.4087 | 0.441 | 0.4121 | 0.4942 | 0.4467 | 0.4079 | 0.4096 | 0.4221 | 0.4078 | 0.4271 | 0.5443 | 0.4202 | 0.408 | 0.5578 | 0.411 | 0.5111 | 0.4308 | 0.4088 | 0.4068 | 0.4704 | 0.5938 | 0.4323 | 0.4741 | 0.4193 | 0.5544 | 0.4051 | 0.5317 | 0.4501 | 0.4437 | 0.4717 | 0.4495 | 0.4076 | 0.4099 | 0.5015 | 0.3834 | 0.4378 | 0.4904 | 0.5207 | 0.5408 | 0.4374 | 0.5013 | 0.407 | 0.4316 | 0.5519 | 0.2997 | 0.4654 | 0.4054 | 0.5133 | 0.4556 | 0.4763 | 0.4149 | 0.5382 | 0.5265 | 0.4103 | 0.4256 | 0.4214 | 0.4083 | 0.5014 | 0.4062 | 0.5086 | 0.4373 | 0.4371 | 0.5393 | 0.567 | 0.4177 | 0.4024 | 0.4017 | 0.4014 | 0.4013 | 0.4768 | 0.5159 | 0.4016 | 0.3971 | 0.3977 | 0.5333 | 0.5214 | 0.4019 | 0.4143 | 0.4166 | 0.3966 | 0.418 | 0.4865 | 0.4788 | 0.4221 | 0.403 | 0.437 | 0.4086 | 0.5067 | 0.3992 | 0.4347 | 0.403 | 0.4379 | 0.4854 | 0.42 | 0.3985 | 0.3985 | 0.4442 | 0.4701 | 0.4344 | 0.4109 | 0.4197 | 0.51 | 0.4029 | 0.3853 | 0.5686 | 0.3204 | 0.4663 | 0.6051 | 0.3948 | 0.3941 | 0.5089 | 0.4398 | 0.4151 | 0.4031 | 0.5065 | 0.3965 | 0.2844 | 0.3179 | 0.4285 | 0.5508 | 0.3925 | 0.5447 | 0.4431 | 0.4054 | 0.4302 | 0.4522 | 0.3925 | 0.4109 | 0.3942 | 0.3972 | 0.3937 | 0.434 | 0.5258 | 0.6132 | 0.4064 | 0.5246 | 0.4017 | 0.4728 | 0.4038 | 0.3932 | 0.461 | 0.5461 | 0.4087 | 0.3994 | 0.5987 | 0.4633 | 0.5143 | 0.3922 | 0.3977 | 0.3912 | 0.4666 | 0.4724 | 0.4092 | 0.3942 | 0.4354 | 0.4011 | 0.3897 | 0.4296 | 0.4068 | 0.394 | 0.4114 | 0.536 | 0.3876 | 0.3912 | 0.537 | 0.4042 | 0.3902 | 0.4001 | 0.417 | 0.3917 | 0.3905 | 0.4215 | 0.4587 | 0.5074 | 0.4119 | 0.4403 | 0.3916 | 0.3873 | 0.3863 | 0.4246 | 0.4211 | 0.4276 | 0.4324 | 0.4246 | 0.3919 | 0.3609 | 0.4068 | 0.3921 | 0.4377 | 0.4052 | 0.3915 | 0.3855 | 0.4154 | 0.4671 | 0.3978 | 0.4254 | 0.3793 | 0.3919 | 0.3901 | 0.3886 | 0.5208 | 0.4137 | 0.2856 | 0.3915 | 0.4761 | 0.3906 | 0.4982 | 0.5039 | 0.4317 | 0.4586 | 0.3861 | 0.5934 | 0.4217 | 0.3906 | 0.4111 | 0.5557 | 0.4337 | 0.3833 | 0.4123 | 0.415 | 0.5201 | 0.386 | 0.4514 | 0.5038 | 0.49 | 0.3896 | 0.3947 | 0.4037 | 0.3984 | 0.4267 | 0.3978 | 0.3855 | 0.456 | 0.3878 | 0.3845 | 0.4106 | 0.4245 | 0.3977 | 0.4311 | 0.4281 | 0.3851 | 0.4397 | 0.3909 | 0.4404 | 0.3843 | 0.4265 | 0.3865 | 0.3926 | 0.3839 | 0.3884 | 0.3804 | 0.4308 | 0.499 | 0.5776 | 0.3961 | 0.5943 | 0.4414 | 0.3862 | 0.3908 | 0.3814 | 0.435 | 0.5431 | 0.41 | 0.3307 | 0.397 | 0.3833 | 0.4505 | 0.4875 | 0.3869 | 0.5548 | 0.3856 | 0.3854 | 0.3873 | 0.3866 | 0.3826 | 0.3831 | 0.5052 | 0.4688 | 0.3813 | 0.5194 | 0.4479 | 0.3829 | 0.4598 | 0.3846 | 0.3838 | 0.4569 | 0.4085 | 0.401 | 0.5428 | 0.4012 | 0.4013 | 0.3195 | 0.4333 | 0.3979 | 0.3845 | 0.5396 | 0.3921 | 0.3959 | 0.4028 | 0.3772 | 0.3902 | 0.3864 | 0.3525 | 0.388 | 0.382 | 0.3789 | 0.3972 | 0.3831 | 0.3828 | 0.3945 | 0.3807 | 0.3848 | 0.3798 | 0.3832 | 0.397 | 0.3936 | 0.3835 | 0.3831 | 0.3939 | 0.3813 | 0.3876 | 0.4919 | 0.4076 | 0.3815 | 0.384 | 0.5911 | 0.3802 | 0.4589 | 0.5351 | 0.3732 | 0.5157 | 0.487 | 0.382 | 0.3957 | 0.4387 | 0.4634 | 0.4855 | 0.5353 | 0.5183 | 0.4484 | 0.5317 | 0.377 | 0.3801 | 0.5513 | 0.5083 | 0.4485 | 0.3808 | 0.3767 | 0.4478 | 0.3891 | 0.3824 | 0.4157 | 0.3802 | 0.3809 | 0.3776 | 0.3741 | 0.4869 | 0.4158 | 0.3754 | 0.4068 | 0.3774 | 0.3772 | 0.3804 | 0.3904 | 0.4925 | 0.43 | 0.4051 | 0.407 | 0.3776 | 0.4014 | 0.3809 | 0.4056 | 0.3775 | 0.3967 | 0.45 | 0.3769 | 0.4444 | 0.3785 | 0.3773 | 0.3805 | 0.3695 | 0.5775 | 0.3793 | 0.3768 | 0.3844 | 0.4305 | 0.5526 | 0.4165 | 0.4377 | 0.5007 | 0.309 | 0.377 | 0.3765 | 0.4411 | 0.3752 | 0.3977 | 0.3754 | 0.3723 | 0.5047 | 0.3759 | 0.3778 | 0.4815 | 0.4485 | 0.3764 | 0.3855 | 0.3899 | 0.3805 | 0.4339 | 0.412 | 0.449 | 0.4609 | 0.4195 | 0.4353 | 0.3765 | 0.3216 | 0.3966 | 0.377 | 0.4282 | 0.437 | 0.3904 | 0.3783 | 0.3743 | 0.3743 | 0.3935 | 0.379 | 0.4495 | 0.4095 | 0.3837 | 0.3739 | 0.4667 | 0.4737 | 0.3902 | 0.3766 | 0.3475 | 0.386 | 0.4365 | 0.392 | 0.3754 | 0.5029 | 0.4012 | 0.4851 | 0.4215 | 0.3916 | 0.4193 | 0.3888 | 0.4302 | 0.4619 | 0.3882 | 0.4008
Time [ms] | 29476 | 131789 | 232791 | 333811 | 434837 | 535850 | 636870 | 737898 | 838925 | 939935 | 1040948 | 1141969 | 1242982 | 1343997 | 1445027 | 1546050 | 1647069 | 1748092 | 1849115 | 1950136 | 2051162 | 2152188 | 2253214 | 2354231 | 2455242 | 2556265 | 2657289 | 2758309 | 2859331 | 2960349 | 3061378 | 3162402 | 3263426 | 3364448 | 3465471 | 3566499 | 3667549 | 3768560 | 3869578 | 3970597 | 4071632 | 4172647 | 4273661 | 4374679 | 4475699 | 4576719 | 4677750 | 4778766 | 4879814 | 4980803 | 5081825 | 5182857 | 5283871 | 5384879 | 5485904 | 5586930 | 5687943 | 5788954 | 5889975 | 5990999 | 6092014 | 6193033 | 6294049 | 6395067 | 6496087 | 6597113 | 6698128 | 6799153 | 6900178 | 7001199 | 7102217 | 7203232 | 7304252 | 7405276 | 7506296 | 7607319 | 7708337 | 7809355 | 7910385 | 8011394 | 8112412 | 8213429 | 8314447 | 8415473 | 8516484 | 8617503 | 8718531 | 8819543 | 8920581 | 9021594 | 9122611 | 9223635 | 9324656 | 9425676 | 9526698 | 9627726 | 9728744 | 9829767 | 9930795 | 10031820 | 10132830 | 10233850 | 10334870 | 10435890 | 10536920 | 10637930 | 10738950 | 10839970 | 10941000 | 11042010 | 11143040 | 11244060 | 11345090 | 11446110 | 11547130 | 11648150 | 11749190 | 11850180 | 11951200 | 12052230 | 12153250 | 12254290 | 12355300 | 12456330 | 12557340 | 12658370 | 12759390 | 12860410 | 12961420 | 13062440 | 13163470 | 13264500 | 13365500 | 13466520 | 13567530 | 13668550 | 13769570 | 13870590 | 13971620 | 14072650 | 14173670 | 14274690 | 14375710 | 14476730 | 14577760 | 14678780 | 14779800 | 14880810 | 14981840 | 15082860 | 15183880 | 15284890 | 15385910 | 15486930 | 15587950 | 15688970 | 15790000 | 15891020 | 15992050 | 16093080 | 16194090 | 16295100 | 16396130 | 16497150 | 16598170 | 16699180 | 16800210 | 16901230 | 17002250 | 17103270 | 17204300 | 17305320 | 17406340 | 17507360 | 17608390 | 17709410 | 17810430 | 17911460 | 18012480 | 18113500 | 18214520 | 18315540 | 18416560 | 18517580 | 18618600 | 18719620 | 18820650 | 18921670 | 19022700 | 19123720 | 19224740 | 19325760 | 19426800 | 19527820 | 19628830 | 19729860 | 19830880 | 19931900 | 20032920 | 20133960 | 20234970 | 20335980 | 20437000 | 20538020 | 20639050 | 20740070 | 20841110 | 20942130 | 21043150 | 21144160 | 21245170 | 21346190 | 21447210 | 21548220 | 21649240 | 21750260 | 21851290 | 21952310 | 22053320 | 22154340 | 22255370 | 22356380 | 22457390 | 22558420 | 22659440 | 22760450 | 22861470 | 22962490 | 23063510 | 23164530 | 23265540 | 23366570 | 23467580 | 23568620 | 23669640 | 23770660 | 23871670 | 23972700 | 24073720 | 24174740 | 24275760 | 24376760 | 24477780 | 24578800 | 24679840 | 24780830 | 24881850 | 24982860 | 25083890 | 25184940 | 25285940 | 25386970 | 25487980 | 25589000 | 25690020 | 25791040 | 25892060 | 25993080 | 26094100 | 26195120 | 26296130 | 26397150 | 26498180 | 26599200 | 26700210 | 26801230 | 26902250 | 27003270 | 27104290 | 27205310 | 27306330 | 27407350 | 27508380 | 27609400 | 27710420 | 27811440 | 27912460 | 28013480 | 28114510 | 28215510 | 28316530 | 28417540 | 28518560 | 28619580 | 28720590 | 28821600 | 28922620 | 29023640 | 29124670 | 29225690 | 29326720 | 29427740 | 29528760 | 29629760 | 29730790 | 29831820 | 29932830 | 30033860 | 30134880 | 30235900 | 30336920 | 30437940 | 30538950 | 30639980 | 30741000 | 30842020 | 30943040 | 31044060 | 31145080 | 31246100 | 31347120 | 31448180 | 31549190 | 31650210 | 31751230 | 31852240 | 31953260 | 32054280 | 32155300 | 32256320 | 32357330 | 32458350 | 32559370 | 32660390 | 32761410 | 32862430 | 32963440 | 33064460 | 33165480 | 33266500 | 33367520 | 33468550 | 33569560 | 33670580 | 33771590 | 33872610 | 33973630 | 34074650 | 34175690 | 34276720 | 34377720 | 34478740 | 34579760 | 34680770 | 34781800 | 34882820 | 34983850 | 35084860 | 35185880 | 35286890 | 35387910 | 35488930 | 35589950 | 35691010 | 35791990 | 35893010 | 35994020 | 36095040 | 36196060 | 36297070 | 36398090 | 36499110 | 36600120 | 36701140 | 36802160 | 36903170 | 37004200 | 37105210 | 37206220 | 37307250 | 37408260 | 37509280 | 37610300 | 37711300 | 37812320 | 37913340 | 38014350 | 38115400 | 38216420 | 38317430 | 38418460 | 38519470 | 38620480 | 38721510 | 38822520 | 38923540 | 39024570 | 39125580 | 39226600 | 39327620 | 39428650 | 39529660 | 39630680 | 39731690 | 39832710 | 39933740 | 40034750 | 40135770 | 40236790 | 40337810 | 40438820 | 40539840 | 40640860 | 40741880 | 40842900 | 40943930 | 41044940 | 41145960 | 41246980 | 41348000 | 41449020 | 41550050 | 41651070 | 41752080 | 41853100 | 41954110 | 42055140 | 42156150 | 42257170 | 42358180 | 42459200 | 42560220 | 42661240 | 42762260 | 42863280 | 42964310 | 43065330 | 43166340 | 43267360 | 43368380 | 43469390 | 43570420 | 43671440 | 43772460 | 43873470 | 43974490 | 44075500 | 44176520 | 44277540 | 44378560 | 44479580 | 44580590 | 44681610 | 44782630 | 44883650 | 44984670 | 45085690 | 45186730 | 45287710 | 45388730 | 45489740 | 45590760 | 45691780 | 45792810 | 45893810 | 45994840 | 46095860 | 46196870 | 46297890 | 46398940 | 46499940 | 46600950 | 46701970 | 46803000 | 46904010 | 47005020 | 47106050 | 47207070 | 47308070 | 47409100 | 47510120 | 47611140 | 47712150 | 47813170 | 47914190 | 48015210 | 48116230 | 48217250 | 48318270 | 48419290 | 48520310 | 48621330 | 48722340 | 48823360 | 48924380 | 49025410 | 49126430 | 49227440 | 49328460 | 49429480 | 49530520 | 49631530 | 49732560 | 49833580 | 49934580 | 50035590 | 50136600 | 50237620 | 50338630 | 50439640 | 50540660 | 50641690 | 50742700 | 50843720 | 50944740 | 51045770 | 51146780 | 51247800 | 51348830 | 51449850 | 51550870 | 51651890 | 51752910 | 51853920 | 51954940 | 52055960 | 52156970 | 52257990 | 52359010 | 52460040 | 52561060 | 52662090 | 52763080 | 52864100 | 52965110 | 53066130 | 53167140 | 53268190 | 53369220 | 53470230 | 53571250 | 53672270 | 53773290 | 53874300 | 53975320 | 54076330 | 54177350 | 54278360 | 54379380 | 54480390 | 54581410 | 54682420 | 54783440 | 54884460 | 54985480 | 55086510 | 55187530 | 55288550 | 55389570 | 55490580 | 55591600 | 55692620 | 55793630 | 55894660 | 55995670 | 56096680 | 56197700 | 56298720 | 56399740 | 56500760 | 56601790 | 56702790 | 56803820 | 56904840 | 57005860 | 57106880 | 57207900 | 57308920 | 57409940 | 57510960 | 57611980 | 57712990 | 57814010 | 57915020 | 58016040 | 58117070 | 58218080 | 58319100 | 58420130 | 58521140 | 58622160 | 58723180 | 58824190 | 58925200 | 59026220 | 59127240 | 59228250 | 59329260 | 59430300 | 59531310 | 59632340 | 59733360 | 59834370 | 59935390 | 60036420 | 60137420 | 60238440 | 60339470 | 60440480 | 60541490 | 60642510 | 60743540 | 60844560 | 60945580 | 61046590 | 61147620 | 61248640 | 61349650 | 61450660 | 61551680 | 61652690 | 61753700 | 61854720 | 61955740 | 62056760 | 62157780 | 62258800 | 62359810 | 62460820 | 62561860 | 62662870 | 62763880 | 62864900 | 62965910 | 63066930 | 63167960 | 63268980 | 63369990 | 63471020 | 63572030 | 63673060 | 63774070 | 63875080 | 63976100 | 64077120 | 64178140 | 64279180 | 64380180 | 64481190 | 64582220 | 64683240 | 64784250 | 64885270 | 64986290 | 65087310 | 65188320 | 65289340 | 65390350 | 65491370 | 65592390 | 65693410 | 65794440 | 65895460 | 65996480 | 66097500 | 66198520 | 66299540 | 66400570 | 66501580 | 66602600 | 66703650 | 66804660 | 66905690 | 67006700 | 67107720 | 67208750 | 67309760 | 67410810 | 67511820 | 67612850 | 67713870 | 67814880 | 67915890 | 68016910 | 68117930 | 68218940 | 68319970 | 68420990 | 68522020 | 68623020 | 68724050 | 68825060 | 68926070 | 69027090 | 69128110 | 69229150 | 69330170 | 69431190 | 69532220 | 69633220 | 69734240 | 69835260 | 69936300 | 70037310 | 70138330 | 70239340 | 70340360 | 70441380 | 70542390 | 70643410 | 70744420 | 70845440 | 70946460 | 71047470 | 71148490 | 71249510 | 71350540 | 71451570 | 71552560 | 71653590 | 71754600 | 71855620 | 71956660 | 72057660 | 72158670 | 72259690 | 72360700 | 72461730 | 72562750 | 72663780 | 72764790 | 72865810 | 72966820 | 73067840 | 73168850 | 73269870 | 73370890 | 73471900 | 73572930 | 73673940 | 73774970 | 73875980 | 73977000 | 74078020 | 74179040 | 74280060 | 74381090 | 74482110 | 74583130 | 74684140 | 74785150 | 74886170 | 74987180 | 75088190 | 75189210 | 75290230 | 75391240 | 75492260 | 75593280 | 75694300 | 75795310 | 75896330 | 75997340 | 76098370 | 76199380 | 76300400 | 76401410 | 76502430 | 76603450 | 76704460 | 76805480 | 76906530 | 77007550 | 77108560 | 77209580 | 77310600 | 77411610 | 77512620 | 77613640 | 77714660 | 77815660 | 77916700 | 78017700 | 78118720 | 78219740 | 78320760 | 78421790 | 78522820 | 78623840 | 78724860 | 78825890 | 78926910 | 79027920 | 79128940 | 79229940 | 79330960 | 79431980 | 79533010 | 79634020 | 79735050 | 79836050 | 79937070 | 80038080 | 80139100 | 80240110 | 80341140 | 80442150 | 80543180 | 80644190 | 80745220 | 80846240 | 80947260 | 81048270 | 81149290 | 81250310 | 81351340 | 81452350 | 81553360 | 81654380 | 81755400 | 81856420 | 81957440 | 82058460 | 82159470 | 82260480 | 82361500 | 82462540 | 82563550 | 82664570 | 82765590 | 82866610 | 82967620 | 83068640 | 83169660 | 83270670 | 83371700 | 83472700 | 83573730 | 83674750 | 83775780 | 83876800 | 83977820 | 84078850 | 84179860 | 84280880 | 84381890 | 84482900 | 84583930 | 84684940 | 84785970 | 84887000 | 84987980 | 85089020 | 85190030 | 85291060 | 85392080 | 85493100 | 85594130 | 85695160 | 85796170 | 85897180 | 85998190 | 86099220 | 86200230 | 86301260 | 86402270
G11 | 0.1234 | 0.1502 | 0.1187 | 0.0922 | 0.1268 | 0.0938 | 0.095 | 0.1331 | 0.121 | 0.0927 | 0.1063 | 0.0932 | 0.0926 | 0.0958 | 0.1674 | 0.1329 | 0.2418 | 0.1 | 0.1309 | 0.0975 | 0.2444 | 0.1688 | 0.1201 | 0.2076 | 0.1017 | 0.1383 | 0.0976 | 0.2361 | 0.1442 | 0.0983 | 0.0959 | 0.1034 | 0.0969 | 0.1108 | 0.1095 | 0.0973 | 0.1296 | 0.0978 | 0.098 | 0.0984 | 0.0984 | 0.1142 | 0.1529 | 0.1043 | 0.0998 | 0.2196 | 0.0997 | 0.2968 | 0.1697 | 0.1122 | 0.1011 | 0.2655 | 0.1032 | 0.1197 | 0.1025 | 0.1105 | 0.1091 | 0.1035 | 0.1299 | 0.1042 | 0.1097 | 0.1369 | 0.1064 | 0.1124 | 0.1064 | 0.1066 | 0.127 | 0.1425 | 0.2144 | 0.1414 | 0.1085 | 0.1097 | 0.1098 | 0.126 | 0.1368 | 0.1258 | 0.1201 | 0.2709 | 0.1988 | 0.1401 | 0.1389 | 0.1212 | 0.1161 | 0.117 | 0.1183 | 0.1331 | 0.1193 | 0.1296 | 0.1795 | 0.3634 | 0.287 | 0.1376 | 0.123 | 0.1221 | 0.2259 | 0.352 | 0.1307 | 0.1305 | 0.2992 | 0.1262 | 0.1275 | 0.3659 | 0.159 | 0.1462 | 0.132 | 0.2786 | 0.1338 | 0.1393 | 0.1773 | 0.2583 | 0.1368 | 0.1396 | 0.1461 | 0.16 | 0.3568 | 0.2462 | 0.1468 | 0.1782 | 0.1598 | 0.1509 | 0.1559 | 0.1614 | 0.1571 | 0.1687 | 0.1628 | 0.1957 | 0.1655 | 0.1593 | 0.1742 | 0.1715 | 0.3323 | 0.1836 | 0.1753 | 0.4045 | 0.1765 | 0.2895 | 0.1827 | 0.3328 | 0.1921 | 0.1942 | 0.1911 | 0.1957 | 0.1998 | 0.2355 | 0.1947 | 0.2337 | 0.2082 | 0.2068 | 0.2125 | 0.2258 | 0.2118 | 0.3992 | 0.2256 | 0.2863 | 0.2214 | 0.2415 | 0.2232 | 0.2451 | 0.2381 | 0.2506 | 0.2545 | 0.3699 | 0.2702 | 0.2598 | 0.3097 | 0.2595 | 0.2848 | 0.2706 | 0.3908 | 0.2738 | 0.274 | 0.3994 | 0.2907 | 0.2848 | 0.2921 | 0.4058 | 0.3002 | 0.3283 | 0.2993 | 0.4335 | 0.3242 | 0.3275 | 0.3905 | 0.3163 | 0.3228 | 0.3382 | 0.3382 | 0.3366 | 0.3349 | 0.3455 | 0.3587 | 0.3368 | 0.3369 | 0.3789 | 0.3525 | 0.3556 | 0.343 | 0.3633 | 0.3632 | 0.3601 | 0.3655 | 0.3695 | 0.4435 | 0.3736 | 0.3826 | 0.3857 | 0.489 | 0.3834 | 0.3788 | 0.3875 | 0.3978 | 0.3831 | 0.5175 | 0.4925 | 0.3931 | 0.3886 | 0.4149 | 0.4696 | 0.397 | 0.3955 | 0.3899 | 0.392 | 0.4002 | 0.396 | 0.3948 | 0.3916 | 0.5325 | 0.3961 | 0.396 | 0.3944 | 0.3943 | 0.4205 | 0.3977 | 0.3943 | 0.398 | 0.3996 | 0.3916 | 0.3947 | 0.3935 | 0.3933 | 0.3952 | 0.3936 | 0.4038 | 0.3909 | 0.4404 | 0.4232 | 0.3946 | 0.4244 | 0.4646 | 0.3983 | 0.3992 | 0.4403 | 0.3967 | 0.3967 | 0.3477 | 0.398 | 0.4827 | 0.4022 | 0.3961 | 0.3971 | 0.4 | 0.4016 | 0.3964 | 0.4053 | 0.3965 | 0.4003 | 0.3971 | 0.4699 | 0.4105 | 0.3977 | 0.4013 | 0.396 | 0.3977 | 0.3955 | 0.4073 | 0.4027 | 0.4031 | 0.4122 | 0.403 | 0.4047 | 0.4158 | 0.3956 | 0.3993 | 0.4285 | 0.3973 | 0.397 | 0.3942 | 0.4899 | 0.3975 | 0.4043 | 0.4018 | 0.3938 | 0.3987 | 0.3912 | 0.415 | 0.3961 | 0.5079 | 0.4098 | 0.3977 | 0.505 | 0.4059 | 0.3979 | 0.4618 | 0.4397 | 0.3976 | 0.5182 | 0.3741 | 0.3958 | 0.3992 | 0.4389 | 0.403 | 0.4255 | 0.3962 | 0.3967 | 0.3974 | 0.4016 | 0.3977 | 0.3972 | 0.3946 | 0.4164 | 0.3999 | 0.4126 | 0.558 | 0.402 | 0.4053 | 0.3973 | 0.4785 | 0.3999 | 0.401 | 0.4059 | 0.3996 | 0.4468 | 0.4092 | 0.4328 | 0.4005 | 0.4355 | 0.4059 | 0.4076 | 0.5334 | 0.4071 | 0.4099 | 0.4018 | 0.4088 | 0.4131 | 0.4084 | 0.4046 | 0.4071 | 0.5289 | 0.4082 | 0.3299 | 0.41 | 0.391 | 0.4097 | 0.4071 | 0.414 | 0.4319 | 0.415 | 0.4204 | 0.4127 | 0.4116 | 0.4365 | 0.4178 | 0.4155 | 0.4147 | 0.4209 | 0.4188 | 0.4159 | 0.4704 | 0.4304 | 0.422 | 0.4203 | 0.4247 | 0.4339 | 0.4583 | 0.4479 | 0.4257 | 0.4265 | 0.427 | 0.4297 | 0.4282 | 0.4437 | 0.4373 | 0.4799 | 0.4592 | 0.4304 | 0.4441 | 0.4338 | 0.4296 | 0.5422 | 0.4315 | 0.4506 | 0.5675 | 0.4818 | 0.429 | 0.434 | 0.4266 | 0.4263 | 0.5457 | 0.4273 | 0.436 | 0.4305 | 0.4251 | 0.4243 | 0.4596 | 0.4255 | 0.4253 | 0.4298 | 0.427 | 0.4817 | 0.4211 | 0.4208 | 0.4263 | 0.4225 | 0.5235 | 0.422 | 0.4235 | 0.425 | 0.418 | 0.4225 | 0.4246 | 0.4234 | 0.4183 | 0.4416 | 0.4204 | 0.4343 | 0.42 | 0.4211 | 0.4193 | 0.4236 | 0.4202 | 0.4203 | 0.4213 | 0.4187 | 0.5108 | 0.4267 | 0.4219 | 0.4211 | 0.4185 | 0.4685 | 0.4193 | 0.4196 | 0.4301 | 0.431 | 0.414 | 0.4167 | 0.4197 | 0.4242 | 0.5204 | 0.4148 | 0.4147 | 0.4179 | 0.477 | 0.4196 | 0.4239 | 0.4149 | 0.415 | 0.4161 | 0.4177 | 0.4212 | 0.4195 | 0.4171 | 0.4167 | 0.4406 | 0.411 | 0.4121 | 0.4143 | 0.4181 | 0.4385 | 0.4123 | 0.4137 | 0.4218 | 0.413 | 0.5154 | 0.3704 | 0.4458 | 0.4107 | 0.4092 | 0.4151 | 0.4134 | 0.4127 | 0.5119 | 0.409 | 0.4117 | 0.43 | 0.5313 | 0.4376 | 0.4066 | 0.4314 | 0.4129 | 0.4051 | 0.4719 | 0.4062 | 0.4107 | 0.4177 | 0.4068 | 0.4108 | 0.4069 | 0.4615 | 0.4176 | 0.4102 | 0.3639 | 0.4069 | 0.5512 | 0.4086 | 0.4077 | 0.4504 | 0.4203 | 0.4078 | 0.5872 | 0.4102 | 0.4053 | 0.4068 | 0.4045 | 0.5228 | 0.4205 | 0.4118 | 0.4049 | 0.4063 | 0.4052 | 0.412 | 0.4103 | 0.4045 | 0.4768 | 0.4065 | 0.404 | 0.4046 | 0.3982 | 0.4242 | 0.4027 | 0.4068 | 0.4561 | 0.4026 | 0.4029 | 0.4042 | 0.4058 | 0.4061 | 0.3997 | 0.4628 | 0.4043 | 0.4057 | 0.4084 | 0.4066 | 0.4035 | 0.4064 | 0.4114 | 0.402 | 0.4058 | 0.3981 | 0.4034 | 0.5259 | 0.4024 | 0.5498 | 0.4062 | 0.421 | 0.4014 | 0.3986 | 0.536 | 0.4021 | 0.3999 | 0.5092 | 0.401 | 0.4157 | 0.4035 | 0.4007 | 0.4229 | 0.4029 | 0.4119 | 0.4043 | 0.3986 | 0.4474 | 0.3988 | 0.402 | 0.4168 | 0.4065 | 0.4036 | 0.3971 | 0.5165 | 0.3996 | 0.3999 | 0.4167 | 0.4022 | 0.3984 | 0.3982 | 0.4077 | 0.3997 | 0.4 | 0.4025 | 0.3993 | 0.3981 | 0.5162 | 0.4068 | 0.4001 | 0.4128 | 0.4068 | 0.3926 | 0.3985 | 0.3988 | 0.4072 | 0.3999 | 0.4057 | 0.396 | 0.4 | 0.3999 | 0.3992 | 0.4064 | 0.3989 | 0.3974 | 0.3966 | 0.3953 | 0.3966 | 0.396 | 0.3967 | 0.3989 | 0.3927 | 0.3939 | 0.408 | 0.3983 | 0.4064 | 0.4015 | 0.3968 | 0.5601 | 0.3954 | 0.4503 | 0.3994 | 0.3963 | 0.3957 | 0.5226 | 0.4037 | 0.3984 | 0.3959 | 0.4197 | 0.3988 | 0.3968 | 0.3945 | 0.3958 | 0.3961 | 0.4578 | 0.3958 | 0.4538 | 0.4021 | 0.3987 | 0.3959 | 0.3957 | 0.3963 | 0.4153 | 0.4398 | 0.397 | 0.3945 | 0.4381 | 0.391 | 0.4706 | 0.3976 | 0.3958 | 0.3918 | 0.3908 | 0.3934 | 0.3939 | 0.3945 | 0.3909 | 0.394 | 0.391 | 0.3461 | 0.3953 | 0.3918 | 0.3921 | 0.3928 | 0.3929 | 0.3934 | 0.432 | 0.3964 | 0.3945 | 0.398 | 0.3949 | 0.3882 | 0.3932 | 0.4033 | 0.3943 | 0.4826 | 0.4197 | 0.3925 | 0.3898 | 0.3968 | 0.3943 | 0.3938 | 0.4622 | 0.4074 | 0.3922 | 0.4008 | 0.4038 | 0.394 | 0.4521 | 0.3935 | 0.3914 | 0.3865 | 0.4072 | 0.5587 | 0.392 | 0.4024 | 0.391 | 0.4801 | 0.39 | 0.3979 | 0.3917 | 0.3938 | 0.3936 | 0.3279 | 0.3907 | 0.3909 | 0.389 | 0.396 | 0.3903 | 0.3918 | 0.3941 | 0.3896 | 0.3879 | 0.3882 | 0.3895 | 0.391 | 0.3895 | 0.3881 | 0.3872 | 0.4022 | 0.392 | 0.3944 | 0.395 | 0.3904 | 0.3922 | 0.3872 | 0.3892 | 0.3892 | 0.3874 | 0.3893 | 0.3901 | 0.3918 | 0.4904 | 0.3866 | 0.5697 | 0.3875 | 0.3888 | 0.3978 | 0.3895 | 0.3866 | 0.4393 | 0.389 | 0.3845 | 0.3895 | 0.3889 | 0.3867 | 0.4343 | 0.3886 | 0.3946 | 0.3882 | 0.3917 | 0.3928 | 0.5867 | 0.3945 | 0.3867 | 0.4642 | 0.3887 | 0.385 | 0.3835 | 0.3868 | 0.4047 | 0.3871 | 0.3872 | 0.2934 | 0.3869 | 0.5116 | 0.4023 | 0.3901 | 0.3688 | 0.3954 | 0.3857 | 0.3903 | 0.3956 | 0.3882 | 0.3893 | 0.4892 | 0.3931 | 0.3922 | 0.3931 | 0.3843 | 0.3872 | 0.4005 | 0.3877 | 0.3871 | 0.3838 | 0.3846 | 0.3978 | 0.3878 | 0.4024 | 0.385 | 0.2764 | 0.4463 | 0.4004 | 0.3835 | 0.4659 | 0.4866 | 0.3834 | 0.4072 | 0.4743 | 0.396 | 0.4239 | 0.3866 | 0.3862 | 0.4443 | 0.384 | 0.4374 | 0.384 | 0.4286 | 0.3947 | 0.3847 | 0.3825 | 0.3918 | 0.4509 | 0.385 | 0.4482 | 0.3918 | 0.3838 | 0.3827 | 0.3845 | 0.3907 | 0.3843 | 0.4772 | 0.3861 | 0.4609 | 0.3884 | 0.3841 | 0.3819 | 0.3827 | 0.4456 | 0.4862 | 0.3799 | 0.3812 | 0.3823 | 0.3821 | 0.3846 | 0.4239 | 0.3803 | 0.3781 | 0.3829 | 0.3792 | 0.3834 | 0.383 | 0.3858 | 0.3875 | 0.3893 | 0.5416 | 0.39 | 0.3802 | 0.3828 | 0.3854 | 0.3811 | 0.4001 | 0.3828 | 0.3804
Time [ms] | 29832 | 132145 | 233147 | 334167 | 435193 | 536206 | 637226 | 738254 | 839281 | 940291 | 1041304 | 1142325 | 1243338 | 1344353 | 1445383 | 1546406 | 1647425 | 1748448 | 1849471 | 1950492 | 2051518 | 2152544 | 2253570 | 2354587 | 2455598 | 2556621 | 2657645 | 2758665 | 2859687 | 2960705 | 3061734 | 3162758 | 3263782 | 3364804 | 3465827 | 3566855 | 3667905 | 3768916 | 3869934 | 3970953 | 4071988 | 4173003 | 4274017 | 4375035 | 4476055 | 4577075 | 4678106 | 4779122 | 4880170 | 4981159 | 5082181 | 5183213 | 5284227 | 5385235 | 5486260 | 5587286 | 5688299 | 5789310 | 5890331 | 5991355 | 6092370 | 6193389 | 6294405 | 6395423 | 6496443 | 6597469 | 6698484 | 6799509 | 6900534 | 7001555 | 7102573 | 7203588 | 7304608 | 7405632 | 7506652 | 7607675 | 7708693 | 7809711 | 7910741 | 8011750 | 8112768 | 8213785 | 8314803 | 8415829 | 8516840 | 8617859 | 8718887 | 8819899 | 8920937 | 9021950 | 9122967 | 9223991 | 9325012 | 9426032 | 9527055 | 9628082 | 9729100 | 9830123 | 9931151 | 10032170 | 10133180 | 10234200 | 10335220 | 10436250 | 10537280 | 10638290 | 10739310 | 10840330 | 10941350 | 11042370 | 11143390 | 11244420 | 11345450 | 11446460 | 11547480 | 11648510 | 11749550 | 11850530 | 11951560 | 12052580 | 12153610 | 12254650 | 12355650 | 12456680 | 12557700 | 12658720 | 12759750 | 12860760 | 12961780 | 13062800 | 13163830 | 13264860 | 13365850 | 13466870 | 13567890 | 13668900 | 13769930 | 13870950 | 13971980 | 14073000 | 14174020 | 14275050 | 14376070 | 14477090 | 14578120 | 14679130 | 14780160 | 14881170 | 14982200 | 15083220 | 15184240 | 15285250 | 15386270 | 15487280 | 15588310 | 15689330 | 15790360 | 15891380 | 15992410 | 16093440 | 16194450 | 16295460 | 16396490 | 16497500 | 16598530 | 16699540 | 16800570 | 16901580 | 17002610 | 17103630 | 17204660 | 17305680 | 17406690 | 17507720 | 17608750 | 17709770 | 17810790 | 17911810 | 18012830 | 18113860 | 18214880 | 18315890 | 18416920 | 18517940 | 18618960 | 18719980 | 18821000 | 18922020 | 19023060 | 19124070 | 19225100 | 19326120 | 19427150 | 19528180 | 19629190 | 19730210 | 19831240 | 19932260 | 20033280 | 20134310 | 20235320 | 20336340 | 20437360 | 20538380 | 20639400 | 20740420 | 20841460 | 20942490 | 21043510 | 21144520 | 21245530 | 21346550 | 21447560 | 21548580 | 21649600 | 21750620 | 21851650 | 21952660 | 22053680 | 22154690 | 22255720 | 22356740 | 22457740 | 22558770 | 22659790 | 22760810 | 22861830 | 22962850 | 23063870 | 23164890 | 23265900 | 23366930 | 23467940 | 23568980 | 23669990 | 23771020 | 23872030 | 23973050 | 24074080 | 24175100 | 24276110 | 24377120 | 24478130 | 24579160 | 24680200 | 24781190 | 24882200 | 24983220 | 25084250 | 25185300 | 25286300 | 25387330 | 25488340 | 25589360 | 25690380 | 25791390 | 25892420 | 25993430 | 26094450 | 26195470 | 26296480 | 26397510 | 26498540 | 26599560 | 26700560 | 26801580 | 26902600 | 27003630 | 27104650 | 27205670 | 27306680 | 27407710 | 27508740 | 27609750 | 27710780 | 27811800 | 27912820 | 28013840 | 28114870 | 28215870 | 28316880 | 28417900 | 28518910 | 28619930 | 28720940 | 28821960 | 28922970 | 29024000 | 29125030 | 29226040 | 29327070 | 29428100 | 29529120 | 29630120 | 29731140 | 29832180 | 29933190 | 30034220 | 30135230 | 30236260 | 30337280 | 30438290 | 30539310 | 30640330 | 30741360 | 30842380 | 30943400 | 31044420 | 31145440 | 31246460 | 31347480 | 31448540 | 31549550 | 31650560 | 31751580 | 31852600 | 31953620 | 32054640 | 32155660 | 32256680 | 32357690 | 32458700 | 32559730 | 32660750 | 32761770 | 32862790 | 32963800 | 33064810 | 33165830 | 33266860 | 33367870 | 33468900 | 33569920 | 33670940 | 33771950 | 33872970 | 33973980 | 34075010 | 34176050 | 34277070 | 34378080 | 34479090 | 34580110 | 34681130 | 34782150 | 34883180 | 34984210 | 35085210 | 35186230 | 35287250 | 35388270 | 35489290 | 35590310 | 35691370 | 35792350 | 35893360 | 35994370 | 36095390 | 36196410 | 36297430 | 36398440 | 36499470 | 36600480 | 36701500 | 36802510 | 36903520 | 37004550 | 37105560 | 37206580 | 37307610 | 37408610 | 37509630 | 37610660 | 37711660 | 37812680 | 37913700 | 38014700 | 38115760 | 38216770 | 38317790 | 38418810 | 38519830 | 38620840 | 38721870 | 38822880 | 38923900 | 39024920 | 39125940 | 39226950 | 39327970 | 39429000 | 39530020 | 39631030 | 39732050 | 39833070 | 39934090 | 40035100 | 40136120 | 40237140 | 40338160 | 40439180 | 40540190 | 40641220 | 40742240 | 40843260 | 40944280 | 41045300 | 41146310 | 41247340 | 41348360 | 41449380 | 41550400 | 41651420 | 41752440 | 41853460 | 41954460 | 42055490 | 42156500 | 42257520 | 42358540 | 42459550 | 42560580 | 42661590 | 42762620 | 42863640 | 42964670 | 43065680 | 43166700 | 43267720 | 43368740 | 43469740 | 43570770 | 43671800 | 43772820 | 43873820 | 43974840 | 44075860 | 44176880 | 44277900 | 44378920 | 44479930 | 44580950 | 44681960 | 44782980 | 44884000 | 44985020 | 45086040 | 45187080 | 45288070 | 45389090 | 45490100 | 45591120 | 45692140 | 45793160 | 45894170 | 45995200 | 46096220 | 46197230 | 46298240 | 46399300 | 46500300 | 46601310 | 46702320 | 46803350 | 46904370 | 47005380 | 47106410 | 47207420 | 47308430 | 47409460 | 47510480 | 47611500 | 47712510 | 47813530 | 47914550 | 48015560 | 48116580 | 48217610 | 48318630 | 48419650 | 48520670 | 48621680 | 48722700 | 48823720 | 48924740 | 49025760 | 49126780 | 49227800 | 49328810 | 49429830 | 49530870 | 49631890 | 49732910 | 49833940 | 49934940 | 50035950 | 50136960 | 50237970 | 50338980 | 50440000 | 50541020 | 50642040 | 50743060 | 50844080 | 50945100 | 51046120 | 51147140 | 51248160 | 51349190 | 51450210 | 51551230 | 51652250 | 51753260 | 51854280 | 51955290 | 52056310 | 52157320 | 52258340 | 52359360 | 52460400 | 52561410 | 52662440 | 52763440 | 52864460 | 52965460 | 53066480 | 53167500 | 53268550 | 53369580 | 53470590 | 53571610 | 53672630 | 53773640 | 53874660 | 53975670 | 54076690 | 54177710 | 54278720 | 54379730 | 54480750 | 54581760 | 54682780 | 54783800 | 54884810 | 54985830 | 55086870 | 55187890 | 55288900 | 55389920 | 55490940 | 55591960 | 55692980 | 55793990 | 55895010 | 55996020 | 56097040 | 56198050 | 56299070 | 56400100 | 56501120 | 56602140 | 56703150 | 56804180 | 56905200 | 57006220 | 57107240 | 57208260 | 57309270 | 57410290 | 57511320 | 57612330 | 57713350 | 57814360 | 57915380 | 58016400 | 58117430 | 58218440 | 58319460 | 58420490 | 58521500 | 58622520 | 58723530 | 58824540 | 58925560 | 59026570 | 59127590 | 59228610 | 59329620 | 59430650 | 59531670 | 59632700 | 59733710 | 59834730 | 59935740 | 60036770 | 60137780 | 60238800 | 60339820 | 60440830 | 60541850 | 60642870 | 60743900 | 60844920 | 60945940 | 61046950 | 61147980 | 61249000 | 61350000 | 61451010 | 61552030 | 61653040 | 61754060 | 61855080 | 61956090 | 62057120 | 62158140 | 62259150 | 62360170 | 62461180 | 62562220 | 62663220 | 62764240 | 62865260 | 62966270 | 63067290 | 63168320 | 63269340 | 63370350 | 63471370 | 63572390 | 63673420 | 63774430 | 63875440 | 63976460 | 64077470 | 64178490 | 64279540 | 64380530 | 64481550 | 64582570 | 64683590 | 64784610 | 64885620 | 64986650 | 65087660 | 65188680 | 65289690 | 65390710 | 65491730 | 65592740 | 65693760 | 65794800 | 65895820 | 65996830 | 66097860 | 66198880 | 66299900 | 66400920 | 66501940 | 66602960 | 66704010 | 66805020 | 66906040 | 67007060 | 67108080 | 67209100 | 67310120 | 67411170 | 67512180 | 67613200 | 67714230 | 67815230 | 67916250 | 68017260 | 68118290 | 68219300 | 68320330 | 68421350 | 68522380 | 68623380 | 68724400 | 68825410 | 68926430 | 69027450 | 69128470 | 69229500 | 69330530 | 69431540 | 69532570 | 69633580 | 69734600 | 69835620 | 69936660 | 70037660 | 70138680 | 70239700 | 70340710 | 70441730 | 70542750 | 70643760 | 70744780 | 70845790 | 70946820 | 71047830 | 71148850 | 71249870 | 71350890 | 71451930 | 71552920 | 71653940 | 71754950 | 71855980 | 71957020 | 72058010 | 72159020 | 72260050 | 72361060 | 72462080 | 72563100 | 72664140 | 72765140 | 72866160 | 72967180 | 73068190 | 73169210 | 73270230 | 73371250 | 73472260 | 73573280 | 73674300 | 73775330 | 73876340 | 73977350 | 74078380 | 74179400 | 74280420 | 74381440 | 74482470 | 74583490 | 74684500 | 74785500 | 74886520 | 74987530 | 75088550 | 75189560 | 75290580 | 75391600 | 75492620 | 75593630 | 75694660 | 75795660 | 75896680 | 75997700 | 76098720 | 76199740 | 76300750 | 76401770 | 76502790 | 76603800 | 76704820 | 76805830 | 76906890 | 77007900 | 77108910 | 77209940 | 77310950 | 77411970 | 77512980 | 77613990 | 77715020 | 77816020 | 77917050 | 78018060 | 78119070 | 78220100 | 78321120 | 78422150 | 78523170 | 78624190 | 78725210 | 78826240 | 78927260 | 79028270 | 79129300 | 79230300 | 79331310 | 79432340 | 79533360 | 79634380 | 79735400 | 79836410 | 79937420 | 80038430 | 80139460 | 80240470 | 80341500 | 80442510 | 80543530 | 80644540 | 80745580 | 80846590 | 80947610 | 81048620 | 81149640 | 81250670 | 81351690 | 81452700 | 81553720 | 81654740 | 81755760 | 81856770 | 81957800 | 82058820 | 82159820 | 82260840 | 82361860 | 82462900 | 82563900 | 82664920 | 82765940 | 82866970 | 82967980 | 83068990 | 83170020 | 83271030 | 83372050 | 83473060 | 83574090 | 83675100 | 83776130 | 83877160 | 83978180 | 84079210 | 84180220 | 84281240 | 84382250 | 84483260 | 84584280 | 84685300 | 84786320 | 84887350 | 84988340 | 85089380 | 85190390 | 85291420 | 85392430 | 85493460 | 85594490 | 85695510 | 85796520 | 85897540 | 85998550 | 86099570 | 86200590 | 86301610 | 86402630
G12 | 0.3703 | 0.1772 | 0.2202 | 0.3926 | 0.0862 | 0.0828 | 0.1066 | 0.0818 | 0.0815 | 0.1921 | 0.2041 | 0.2668 | 0.0975 | 0.3935 | 0.2574 | 0.1078 | 0.1201 | 0.1291 | 0.2082 | 0.0931 | 0.1739 | 0.1418 | 0.1173 | 0.1149 | 0.3122 | 0.1675 | 0.2308 | 0.0856 | 0.2508 | 0.0907 | 0.12 | 0.2565 | 0.0959 | 0.2637 | 0.0928 | 0.1447 | 0.0818 | 0.2266 | 0.3669 | 0.3095 | 0.0819 | 0.0991 | 0.0818 | 0.3058 | 0.2205 | 0.0819 | 0.2457 | 0.0828 | 0.0814 | 0.0844 | 0.3024 | 0.2064 | 0.2421 | 0.2776 | 0.082 | 0.0821 | 0.0819 | 0.0841 | 0.0937 | 0.2037 | 0.0965 | 0.2471 | 0.2046 | 0.2034 | 0.0823 | 0.1713 | 0.0813 | 0.1602 | 0.0822 | 0.2201 | 0.2157 | 0.082 | 0.24 | 0.2525 | 0.083 | 0.0966 | 0.2946 | 0.401 | 0.0902 | 0.2033 | 0.2978 | 0.2154 | 0.2958 | 0.1519 | 0.2656 | 0.0818 | 0.0817 | 0.0817 | 0.1381 | 0.2603 | 0.1453 | 0.0943 | 0.0842 | 0.3568 | 0.088 | 0.2026 | 0.2454 | 0.357 | 0.0824 | 0.1743 | 0.1062 | 0.0836 | 0.2721 | 0.2122 | 0.1643 | 0.0827 | 0.1434 | 0.2704 | 0.0817 | 0.2386 | 0.2966 | 0.0825 | 0.1493 | 0.1388 | 0.1006 | 0.1554 | 0.0817 | 0.0848 | 0.1284 | 0.279 | 0.093 | 0.0827 | 0.1392 | 0.0844 | 0.2148 | 0.0913 | 0.1484 | 0.1509 | 0.186 | 0.3566 | 0.1033 | 0.3729 | 0.166 | 0.1443 | 0.2261 | 0.0824 | 0.0819 | 0.3139 | 0.2566 | 0.2494 | 0.0825 | 0.1162 | 0.2254 | 0.1377 | 0.1136 | 0.0889 | 0.0847 | 0.0825 | 0.1299 | 0.1001 | 0.0821 | 0.2714 | 0.0867 | 0.1442 | 0.0919 | 0.0827 | 0.1733 | 0.2847 | 0.126 | 0.3904 | 0.1388 | 0.109 | 0.0821 | 0.1338 | 0.1809 | 0.0876 | 0.1239 | 0.0821 | 0.1601 | 0.1642 | 0.1168 | 0.2513 | 0.084 | 0.208 | 0.139 | 0.0821 | 0.1047 | 0.1496 | 0.1003 | 0.0822 | 0.2318 | 0.2738 | 0.082 | 0.0875 | 0.3071 | 0.3067 | 0.0821 | 0.2395 | 0.1914 | 0.1799 | 0.2525 | 0.3557 | 0.1048 | 0.3601 | 0.1073 | 0.0823 | 0.2161 | 0.0829 | 0.1974 | 0.2809 | 0.1462 | 0.1193 | 0.1155 | 0.0824 | 0.1285 | 0.3464 | 0.2087 | 0.2088 | 0.123 | 0.2491 | 0.0855 | 0.084 | 0.2741 | 0.189 | 0.0833 | 0.2089 | 0.3157 | 0.0878 | 0.2311 | 0.2383 | 0.0836 | 0.0823 | 0.0822 | 0.0825 | 0.2223 | 0.0925 | 0.2253 | 0.1025 | 0.0823 | 0.0896 | 0.2428 | 0.2664 | 0.0829 | 0.2924 | 0.202 | 0.1686 | 0.0906 | 0.2622 | 0.0827 | 0.2837 | 0.0931 | 0.1419 | 0.0864 | 0.2715 | 0.1934 | 0.1952 | 0.253 | 0.0967 | 0.0976 | 0.2197 | 0.2096 | 0.0823 | 0.1145 | 0.1387 | 0.0908 | 0.0825 | 0.2758 | 0.2113 | 0.0833 | 0.2382 | 0.2588 | 0.0887 | 0.2123 | 0.1098 | 0.1262 | 0.0988 | 0.3247 | 0.0872 | 0.0824 | 0.1726 | 0.1842 | 0.1023 | 0.2615 | 0.1804 | 0.2679 | 0.2334 | 0.1347 | 0.1457 | 0.2046 | 0.1174 | 0.219 | 0.2092 | 0.0871 | 0.2562 | 0.1142 | 0.1561 | 0.0908 | 0.2375 | 0.0898 | 0.2317 | 0.2824 | 0.0852 | 0.3217 | 0.0835 | 0.0854 | 0.2232 | 0.0861 | 0.0915 | 0.2301 | 0.1946 | 0.0886 | 0.1503 | 0.1925 | 0.1382 | 0.0826 | 0.2411 | 0.1791 | 0.0871 | 0.2831 | 0.2804 | 0.0909 | 0.155 | 0.2215 | 0.0822 | 0.2198 | 0.2768 | 0.243 | 0.0915 | 0.0983 | 0.1468 | 0.2216 | 0.1017 | 0.112 | 0.1279 | 0.1396 | 0.0828 | 0.1532 | 0.3615 | 0.1864 | 0.0827 | 0.2624 | 0.0827 | 0.3036 | 0.2461 | 0.0827 | 0.1379 | 0.2516 | 0.0826 | 0.0859 | 0.2077 | 0.3212 | 0.1365 | 0.1665 | 0.2748 | 0.1077 | 0.0825 | 0.1502 | 0.223 | 0.0875 | 0.1224 | 0.2474 | 0.2489 | 0.1375 | 0.1712 | 0.0884 | 0.099 | 0.0877 | 0.2616 | 0.2724 | 0.1299 | 0.0826 | 0.0831 | 0.1254 | 0.1831 | 0.2849 | 0.2197 | 0.0854 | 0.2985 | 0.0878 | 0.148 | 0.2446 | 0.2701 | 0.0825 | 0.2238 | 0.3131 | 0.0826 | 0.1216 | 0.0908 | 0.0998 | 0.259 | 0.0838 | 0.1584 | 0.0827 | 0.1452 | 0.2193 | 0.2175 | 0.2784 | 0.1792 | 0.0872 | 0.1644 | 0.2186 | 0.0906 | 0.189 | 0.282 | 0.1038 | 0.3803 | 0.2432 | 0.1273 | 0.0828 | 0.0984 | 0.2699 | 0.3273 | 0.1839 | 0.1214 | 0.3204 | 0.1988 | 0.3311 | 0.2127 | 0.2148 | 0.1912 | 0.1045 | 0.0824 | 0.1017 | 0.0829 | 0.0828 | 0.1108 | 0.0997 | 0.0856 | 0.2005 | 0.0828 | 0.0832 | 0.2628 | 0.1415 | 0.1064 | 0.0829 | 0.1494 | 0.2754 | 0.1604 | 0.0875 | 0.1257 | 0.1965 | 0.3779 | 0.3447 | 0.1238 | 0.0926 | 0.2282 | 0.0834 | 0.2281 | 0.1874 | 0.2509 | 0.2194 | 0.2508 | 0.2459 | 0.2716 | 0.2944 | 0.1839 | 0.083 | 0.0923 | 0.0825 | 0.2823 | 0.102 | 0.1635 | 0.346 | 0.0834 | 0.3271 | 0.2127 | 0.2641 | 0.233 | 0.0829 | 0.0831 | 0.3775 | 0.0828 | 0.093 | 0.1288 | 0.1353 | 0.1103 | 0.0827 | 0.0829 | 0.4038 | 0.2325 | 0.2609 | 0.2976 | 0.0827 | 0.0845 | 0.0835 | 0.1345 | 0.1014 | 0.3972 | 0.0987 | 0.2707 | 0.1888 | 0.0832 | 0.0988 | 0.0831 | 0.0829 | 0.3759 | 0.2504 | 0.0829 | 0.2234 | 0.0828 | 0.1022 | 0.1027 | 0.2047 | 0.2451 | 0.083 | 0.0834 | 0.162 | 0.0921 | 0.0859 | 0.0827 | 0.2293 | 0.1036 | 0.096 | 0.1051 | 0.1024 | 0.083 | 0.16 | 0.1959 | 0.1924 | 0.0832 | 0.1522 | 0.1755 | 0.091 | 0.0831 | 0.0877 | 0.2555 | 0.0878 | 0.0831 | 0.2804 | 0.2733 | 0.2691 | 0.136 | 0.0829 | 0.0902 | 0.2425 | 0.0885 | 0.1731 | 0.3381 | 0.248 | 0.156 | 0.1683 | 0.0833 | 0.0848 | 0.3415 | 0.1336 | 0.0836 | 0.1781 | 0.1118 | 0.0892 | 0.112 | 0.1443 | 0.0846 | 0.2898 | 0.1413 | 0.1226 | 0.2663 | 0.2994 | 0.0973 | 0.2322 | 0.2172 | 0.2641 | 0.1472 | 0.1606 | 0.2365 | 0.209 | 0.2424 | 0.0896 | 0.215 | 0.0887 | 0.3831 | 0.2554 | 0.2781 | 0.0895 | 0.1065 | 0.2429 | 0.2708 | 0.0906 | 0.2271 | 0.2824 | 0.1293 | 0.1965 | 0.116 | 0.1012 | 0.1496 | 0.1894 | 0.0855 | 0.199 | 0.1913 | 0.3202 | 0.2749 | 0.3613 | 0.2734 | 0.0829 | 0.2059 | 0.1814 | 0.1673 | 0.1072 | 0.1226 | 0.2222 | 0.0922 | 0.3429 | 0.1043 | 0.2277 | 0.2678 | 0.1341 | 0.1503 | 0.2176 | 0.1005 | 0.0871 | 0.0868 | 0.093 | 0.2764 | 0.0829 | 0.2397 | 0.1305 | 0.0871 | 0.1325 | 0.0837 | 0.0831 | 0.1929 | 0.3032 | 0.204 | 0.0953 | 0.0834 | 0.2302 | 0.2563 | 0.1059 | 0.0833 | 0.0832 | 0.2563 | 0.0831 | 0.0902 | 0.191 | 0.0899 | 0.2441 | 0.1061 | 0.0887 | 0.0905 | 0.1861 | 0.2351 | 0.2034 | 0.0832 | 0.299 | 0.0834 | 0.0829 | 0.0916 | 0.2275 | 0.0834 | 0.2235 | 0.2231 | 0.2919 | 0.253 | 0.1896 | 0.0834 | 0.2737 | 0.1242 | 0.1613 | 0.0831 | 0.2187 | 0.2704 | 0.1194 | 0.1959 | 0.2452 | 0.2444 | 0.1269 | 0.2666 | 0.1451 | 0.1721 | 0.3112 | 0.0885 | 0.0832 | 0.2018 | 0.1039 | 0.3684 | 0.1934 | 0.0833 | 0.3069 | 0.0833 | 0.2903 | 0.0834 | 0.0953 | 0.0835 | 0.0912 | 0.2063 | 0.2424 | 0.3299 | 0.1656 | 0.2307 | 0.2305 | 0.1325 | 0.2404 | 0.1946 | 0.2108 | 0.092 | 0.2806 | 0.2948 | 0.0868 | 0.2129 | 0.265 | 0.1768 | 0.2527 | 0.0907 | 0.2554 | 0.0942 | 0.2095 | 0.0834 | 0.0835 | 0.2813 | 0.1803 | 0.1157 | 0.147 | 0.2738 | 0.2203 | 0.2488 | 0.3312 | 0.2414 | 0.0881 | 0.3132 | 0.0865 | 0.3101 | 0.1683 | 0.0935 | 0.1055 | 0.2263 | 0.0862 | 0.2365 | 0.192 | 0.2742 | 0.217 | 0.0834 | 0.2268 | 0.0898 | 0.1022 | 0.2232 | 0.2397 | 0.1211 | 0.0947 | 0.3123 | 0.115 | 0.0836 | 0.3862 | 0.2916 | 0.1697 | 0.0857 | 0.1991 | 0.0885 | 0.0836 | 0.1186 | 0.1743 | 0.2378 | 0.1217 | 0.0833 | 0.1517 | 0.0845 | 0.0833 | 0.3238 | 0.2228 | 0.27 | 0.392 | 0.2471 | 0.0833 | 0.1135 | 0.0889 | 0.3266 | 0.241 | 0.0888 | 0.0837 | 0.0838 | 0.0834 | 0.0835 | 0.3146 | 0.0847 | 0.0834 | 0.1787 | 0.2537 | 0.2832 | 0.0844 | 0.0837 | 0.2724 | 0.0834 | 0.0834 | 0.3622 | 0.0887 | 0.0834 | 0.0837 | 0.3526 | 0.2116 | 0.1227 | 0.0842 | 0.1019 | 0.2944 | 0.1722 | 0.2498 | 0.0862 | 0.0839 | 0.3447 | 0.0835 | 0.0844 | 0.2249 | 0.2517 | 0.2482 | 0.1558 | 0.2536 | 0.1874 | 0.1245 | 0.2187 | 0.0841 | 0.3464 | 0.1601 | 0.1887 | 0.0868 | 0.225 | 0.1273 | 0.1567 | 0.0836 | 0.101 | 0.1899 | 0.0837 | 0.0842 | 0.2203 | 0.0848 | 0.199 | 0.3764 | 0.0988 | 0.2416 | 0.0926 | 0.1446 | 0.1845 | 0.2296 | 0.1322 | 0.0869 | 0.1288 | 0.0839 | 0.2197 | 0.2674 | 0.205 | 0.2495 | 0.2268 | 0.2117 | 0.2259 | 0.0902 | 0.2159 | 0.2457 | 0.0898 | 0.2022 | 0.2075 | 0.3973 | 0.3459 | 0.088 | 0.2226 | 0.0842 | 0.1374 | 0.097 | 0.2394 | 0.2292 | 0.091 | 0.1083 | 0.2093 | 0.2217 | 0.0898 | 0.0862 | 0.1363 | 0.264 | 0.1586 | 0.2471 | 0.1792
Time [ms] | 30188 | 132501 | 233503 | 334523 | 435549 | 536562 | 637582 | 738610 | 839637 | 940648 | 1041660 | 1142681 | 1243694 | 1344709 | 1445739 | 1546762 | 1647781 | 1748804 | 1849827 | 1950848 | 2051874 | 2152900 | 2253926 | 2354943 | 2455954 | 2556977 | 2658001 | 2759021 | 2860043 | 2961061 | 3062090 | 3163114 | 3264138 | 3365160 | 3466183 | 3567211 | 3668261 | 3769272 | 3870290 | 3971309 | 4072344 | 4173359 | 4274373 | 4375391 | 4476411 | 4577431 | 4678462 | 4779478 | 4880526 | 4981515 | 5082537 | 5183569 | 5284582 | 5385591 | 5486616 | 5587642 | 5688655 | 5789666 | 5890687 | 5991711 | 6092726 | 6193745 | 6294761 | 6395779 | 6496799 | 6597825 | 6698840 | 6799865 | 6900890 | 7001911 | 7102929 | 7203944 | 7304963 | 7405988 | 7507008 | 7608031 | 7709049 | 7810067 | 7911097 | 8012106 | 8113124 | 8214141 | 8315159 | 8416185 | 8517196 | 8618215 | 8719243 | 8820255 | 8921293 | 9022306 | 9123323 | 9224347 | 9325368 | 9426388 | 9527410 | 9628438 | 9729456 | 9830479 | 9931507 | 10032530 | 10133540 | 10234560 | 10335580 | 10436600 | 10537630 | 10638650 | 10739660 | 10840680 | 10941710 | 11042720 | 11143750 | 11244770 | 11345800 | 11446820 | 11547840 | 11648860 | 11749910 | 11850890 | 11951910 | 12052940 | 12153960 | 12255000 | 12356010 | 12457040 | 12558060 | 12659080 | 12760100 | 12861120 | 12962130 | 13063160 | 13164190 | 13265210 | 13366210 | 13467230 | 13568240 | 13669260 | 13770280 | 13871300 | 13972330 | 14073360 | 14174380 | 14275400 | 14376420 | 14477440 | 14578470 | 14679490 | 14780510 | 14881530 | 14982550 | 15083570 | 15184590 | 15285610 | 15386620 | 15487640 | 15588670 | 15689690 | 15790710 | 15891730 | 15992760 | 16093790 | 16194800 | 16295820 | 16396850 | 16497860 | 16598880 | 16699890 | 16800920 | 16901940 | 17002960 | 17103980 | 17205010 | 17306030 | 17407050 | 17508070 | 17609100 | 17710120 | 17811140 | 17912170 | 18013190 | 18114210 | 18215240 | 18316250 | 18417270 | 18518290 | 18619310 | 18720340 | 18821360 | 18922380 | 19023410 | 19124430 | 19225460 | 19326470 | 19427510 | 19528540 | 19629550 | 19730570 | 19831590 | 19932610 | 20033640 | 20134670 | 20235680 | 20336700 | 20437710 | 20538730 | 20639760 | 20740780 | 20841820 | 20942840 | 21043860 | 21144870 | 21245880 | 21346900 | 21447920 | 21548930 | 21649950 | 21750970 | 21852000 | 21953020 | 22054030 | 22155050 | 22256080 | 22357090 | 22458100 | 22559130 | 22660150 | 22761170 | 22862180 | 22963200 | 23064220 | 23165240 | 23266260 | 23367280 | 23468300 | 23569330 | 23670350 | 23771370 | 23872390 | 23973410 | 24074430 | 24175450 | 24276470 | 24377480 | 24478490 | 24579510 | 24680550 | 24781540 | 24882560 | 24983580 | 25084600 | 25185650 | 25286660 | 25387680 | 25488700 | 25589710 | 25690730 | 25791750 | 25892770 | 25993790 | 26094810 | 26195830 | 26296840 | 26397860 | 26498890 | 26599920 | 26700920 | 26801940 | 26902960 | 27003980 | 27105000 | 27206020 | 27307040 | 27408060 | 27509090 | 27610110 | 27711130 | 27812160 | 27913180 | 28014190 | 28115220 | 28216220 | 28317240 | 28418250 | 28519270 | 28620290 | 28721300 | 28822320 | 28923330 | 29024350 | 29125380 | 29226400 | 29327430 | 29428450 | 29529480 | 29630480 | 29731500 | 29832540 | 29933540 | 30034570 | 30135590 | 30236610 | 30337640 | 30438650 | 30539660 | 30640690 | 30741710 | 30842740 | 30943760 | 31044780 | 31145800 | 31246810 | 31347840 | 31448900 | 31549900 | 31650920 | 31751940 | 31852960 | 31953980 | 32055000 | 32156010 | 32257030 | 32358040 | 32459060 | 32560080 | 32661100 | 32762120 | 32863140 | 32964160 | 33065170 | 33166190 | 33267210 | 33368230 | 33469260 | 33570280 | 33671290 | 33772300 | 33873320 | 33974340 | 34075360 | 34176400 | 34277430 | 34378430 | 34479450 | 34580470 | 34681480 | 34782510 | 34883540 | 34984560 | 35085570 | 35186590 | 35287600 | 35388620 | 35489640 | 35590660 | 35691720 | 35792700 | 35893720 | 35994730 | 36095750 | 36196770 | 36297780 | 36398800 | 36499820 | 36600840 | 36701850 | 36802870 | 36903880 | 37004910 | 37105920 | 37206940 | 37307960 | 37408970 | 37509990 | 37611010 | 37712020 | 37813030 | 37914050 | 38015060 | 38116110 | 38217130 | 38318140 | 38419170 | 38520180 | 38621200 | 38722220 | 38823240 | 38924250 | 39025280 | 39126290 | 39227310 | 39328330 | 39429360 | 39530370 | 39631390 | 39732400 | 39833420 | 39934450 | 40035460 | 40136480 | 40237500 | 40338520 | 40439540 | 40540550 | 40641570 | 40742600 | 40843610 | 40944640 | 41045660 | 41146670 | 41247690 | 41348720 | 41449740 | 41550760 | 41651780 | 41752790 | 41853810 | 41954820 | 42055850 | 42156860 | 42257880 | 42358900 | 42459910 | 42560930 | 42661950 | 42762980 | 42864000 | 42965020 | 43066040 | 43167060 | 43268080 | 43369090 | 43470100 | 43571130 | 43672150 | 43773170 | 43874180 | 43975200 | 44076220 | 44177240 | 44278250 | 44379270 | 44480290 | 44581300 | 44682320 | 44783340 | 44884360 | 44985380 | 45086400 | 45187440 | 45288420 | 45389440 | 45490460 | 45591470 | 45692490 | 45793520 | 45894520 | 45995550 | 46096570 | 46197580 | 46298600 | 46399650 | 46500650 | 46601660 | 46702680 | 46803710 | 46904720 | 47005740 | 47106760 | 47207780 | 47308780 | 47409820 | 47510840 | 47611860 | 47712860 | 47813880 | 47914900 | 48015920 | 48116940 | 48217960 | 48318980 | 48420000 | 48521020 | 48622040 | 48723060 | 48824070 | 48925100 | 49026120 | 49127140 | 49228150 | 49329170 | 49430190 | 49531230 | 49632240 | 49733270 | 49834300 | 49935290 | 50036300 | 50137320 | 50238330 | 50339340 | 50440360 | 50541380 | 50642400 | 50743420 | 50844440 | 50945450 | 51046480 | 51147500 | 51248510 | 51349540 | 51450560 | 51551580 | 51652600 | 51753620 | 51854640 | 51955650 | 52056670 | 52157680 | 52258700 | 52359720 | 52460750 | 52561770 | 52662800 | 52763800 | 52864820 | 52965820 | 53066840 | 53167850 | 53268900 | 53369930 | 53470940 | 53571960 | 53672980 | 53774000 | 53875020 | 53976030 | 54077040 | 54178060 | 54279070 | 54380090 | 54481100 | 54582120 | 54683140 | 54784160 | 54885170 | 54986190 | 55087220 | 55188240 | 55289260 | 55390280 | 55491300 | 55592310 | 55693330 | 55794340 | 55895370 | 55996380 | 56097400 | 56198410 | 56299430 | 56400450 | 56501470 | 56602500 | 56703500 | 56804530 | 56905550 | 57006570 | 57107600 | 57208620 | 57309630 | 57410650 | 57511680 | 57612690 | 57713700 | 57814720 | 57915740 | 58016750 | 58117780 | 58218790 | 58319810 | 58420840 | 58521860 | 58622870 | 58723890 | 58824900 | 58925920 | 59026930 | 59127950 | 59228960 | 59329980 | 59431010 | 59532020 | 59633050 | 59734070 | 59835080 | 59936100 | 60037130 | 60138140 | 60239160 | 60340180 | 60441190 | 60542200 | 60643220 | 60744250 | 60845270 | 60946290 | 61047300 | 61148330 | 61249350 | 61350360 | 61451370 | 61552390 | 61653400 | 61754410 | 61855430 | 61956450 | 62057470 | 62158500 | 62259510 | 62360520 | 62461540 | 62562570 | 62663580 | 62764590 | 62865610 | 62966620 | 63067640 | 63168670 | 63269700 | 63370700 | 63471730 | 63572740 | 63673770 | 63774780 | 63875790 | 63976820 | 64077830 | 64178850 | 64279900 | 64380890 | 64481900 | 64582930 | 64683950 | 64784960 | 64885980 | 64987000 | 65088020 | 65189030 | 65290050 | 65391060 | 65492080 | 65593100 | 65694120 | 65795150 | 65896170 | 65997190 | 66098210 | 66199230 | 66300250 | 66401280 | 66502290 | 66603320 | 66704360 | 66805380 | 66906400 | 67007420 | 67108440 | 67209460 | 67310470 | 67411520 | 67512540 | 67613550 | 67714580 | 67815580 | 67916610 | 68017620 | 68118640 | 68219660 | 68320680 | 68421700 | 68522730 | 68623740 | 68724760 | 68825770 | 68926780 | 69027800 | 69128820 | 69229860 | 69330880 | 69431900 | 69532930 | 69633940 | 69734960 | 69835980 | 69937010 | 70038020 | 70139040 | 70240060 | 70341070 | 70442090 | 70543100 | 70644120 | 70745140 | 70846150 | 70947170 | 71048180 | 71149200 | 71250220 | 71351250 | 71452280 | 71553280 | 71654300 | 71755310 | 71856330 | 71957380 | 72058370 | 72159380 | 72260400 | 72361420 | 72462440 | 72563460 | 72664500 | 72765500 | 72866510 | 72967530 | 73068550 | 73169570 | 73270580 | 73371600 | 73472620 | 73573640 | 73674660 | 73775680 | 73876700 | 73977710 | 74078740 | 74179750 | 74280780 | 74381800 | 74482820 | 74583840 | 74684850 | 74785860 | 74886880 | 74987890 | 75088910 | 75189920 | 75290940 | 75391950 | 75492980 | 75593990 | 75695010 | 75796020 | 75897040 | 75998060 | 76099070 | 76200090 | 76301110 | 76402120 | 76503140 | 76604160 | 76705180 | 76806190 | 76907250 | 77008260 | 77109270 | 77210300 | 77311310 | 77412320 | 77513340 | 77614350 | 77715380 | 77816380 | 77917410 | 78018410 | 78119430 | 78220460 | 78321470 | 78422510 | 78523530 | 78624550 | 78725570 | 78826590 | 78927620 | 79028620 | 79129650 | 79230660 | 79331670 | 79432690 | 79533710 | 79634740 | 79735760 | 79836760 | 79937780 | 80038790 | 80139820 | 80240820 | 80341850 | 80442860 | 80543890 | 80644900 | 80745940 | 80846950 | 80947970 | 81048980 | 81150000 | 81251020 | 81352050 | 81453060 | 81554070 | 81655100 | 81756110 | 81857130 | 81958150 | 82059170 | 82160180 | 82261200 | 82362220 | 82463260 | 82564260 | 82665280 | 82766300 | 82867320 | 82968340 | 83069350 | 83170370 | 83271390 | 83372410 | 83473420 | 83574450 | 83675460 | 83776490 | 83877510 | 83978530 | 84079560 | 84180570 | 84281600 | 84382600 | 84483620 | 84584640 | 84685650 | 84786680 | 84887710 | 84988700 | 85089730 | 85190740 | 85291770 | 85392790 | 85493810 | 85594840 | 85695870 | 85796880 | 85897900 | 85998900 | 86099920 | 86200940 | 86301970 | 86402980
H1 | 0.1165 | 0.2163 | 0.2362 | 0.1675 | 0.106 | 0.2943 | 0.2929 | 0.2592 | 0.1214 | 0.2152 | 0.0955 | 0.1832 | 0.1835 | 0.1462 | 0.1178 | 0.1605 | 0.1722 | 0.3138 | 0.0966 | 0.1859 | 0.1052 | 0.0968 | 0.1078 | 0.1384 | 0.1031 | 0.2557 | 0.2845 | 0.2188 | 0.1958 | 0.2639 | 0.0995 | 0.2756 | 0.0997 | 0.1805 | 0.1176 | 0.1598 | 0.1853 | 0.1025 | 0.1178 | 0.108 | 0.1727 | 0.2581 | 0.1105 | 0.1468 | 0.2733 | 0.1032 | 0.1156 | 0.1139 | 0.2845 | 0.1528 | 0.1141 | 0.2446 | 0.162 | 0.3297 | 0.1226 | 0.1981 | 0.1239 | 0.1226 | 0.1094 | 0.2637 | 0.1825 | 0.154 | 0.2381 | 0.1114 | 0.1371 | 0.1125 | 0.2645 | 0.1134 | 0.2225 | 0.1606 | 0.3115 | 0.1848 | 0.1936 | 0.1157 | 0.2834 | 0.2266 | 0.1229 | 0.3595 | 0.1218 | 0.1407 | 0.2111 | 0.2673 | 0.274 | 0.2178 | 0.1228 | 0.1477 | 0.1338 | 0.2745 | 0.129 | 0.261 | 0.1298 | 0.1807 | 0.133 | 0.1353 | 0.1664 | 0.2469 | 0.1756 | 0.1381 | 0.2288 | 0.1852 | 0.1374 | 0.2414 | 0.1493 | 0.3256 | 0.1627 | 0.3138 | 0.1871 | 0.1526 | 0.395 | 0.1593 | 0.2533 | 0.3259 | 0.156 | 0.3659 | 0.2544 | 0.1769 | 0.1905 | 0.3243 | 0.2305 | 0.1618 | 0.1952 | 0.2939 | 0.1723 | 0.2176 | 0.1895 | 0.2475 | 0.1977 | 0.2593 | 0.2672 | 0.3056 | 0.1899 | 0.1884 | 0.3394 | 0.1877 | 0.3452 | 0.1894 | 0.3151 | 0.1916 | 0.2203 | 0.2075 | 0.4333 | 0.2226 | 0.2055 | 0.3474 | 0.21 | 0.3483 | 0.294 | 0.218 | 0.3328 | 0.2887 | 0.3467 | 0.3039 | 0.2644 | 0.2273 | 0.2327 | 0.3727 | 0.3865 | 0.31 | 0.3423 | 0.3104 | 0.289 | 0.3784 | 0.4832 | 0.4002 | 0.3136 | 0.264 | 0.3713 | 0.3496 | 0.3474 | 0.2589 | 0.2743 | 0.2867 | 0.2833 | 0.2723 | 0.4209 | 0.3831 | 0.4555 | 0.2922 | 0.2658 | 0.3443 | 0.3145 | 0.3017 | 0.291 | 0.407 | 0.3837 | 0.3326 | 0.4279 | 0.3218 | 0.303 | 0.3337 | 0.3112 | 0.3056 | 0.4254 | 0.4384 | 0.3998 | 0.3123 | 0.3311 | 0.46 | 0.4572 | 0.4032 | 0.345 | 0.4708 | 0.3228 | 0.3592 | 0.3328 | 0.3551 | 0.4252 | 0.404 | 0.3395 | 0.4463 | 0.4281 | 0.4669 | 0.4327 | 0.3885 | 0.4986 | 0.3698 | 0.4205 | 0.4839 | 0.3549 | 0.3564 | 0.4136 | 0.3423 | 0.3515 | 0.3431 | 0.4459 | 0.361 | 0.3522 | 0.366 | 0.359 | 0.3468 | 0.3535 | 0.3514 | 0.3803 | 0.3723 | 0.4975 | 0.3486 | 0.3387 | 0.3489 | 0.4607 | 0.3488 | 0.3458 | 0.3467 | 0.3637 | 0.349 | 0.3512 | 0.3965 | 0.538 | 0.3318 | 0.3489 | 0.3509 | 0.3665 | 0.3174 | 0.3631 | 0.3519 | 0.3333 | 0.4346 | 0.2687 | 0.4644 | 0.4634 | 0.3706 | 0.3651 | 0.3964 | 0.372 | 0.4228 | 0.4766 | 0.3604 | 0.4882 | 0.4832 | 0.4061 | 0.42 | 0.4652 | 0.4455 | 0.3653 | 0.3531 | 0.349 | 0.3729 | 0.3506 | 0.3754 | 0.365 | 0.3597 | 0.288 | 0.3442 | 0.4602 | 0.4648 | 0.4607 | 0.4215 | 0.434 | 0.3805 | 0.3623 | 0.425 | 0.353 | 0.362 | 0.3581 | 0.4909 | 0.3025 | 0.3575 | 0.462 | 0.4304 | 0.4472 | 0.387 | 0.3653 | 0.4869 | 0.3734 | 0.3626 | 0.3901 | 0.3603 | 0.4138 | 0.414 | 0.3631 | 0.3666 | 0.3867 | 0.4454 | 0.3646 | 0.3595 | 0.415 | 0.3637 | 0.3789 | 0.4369 | 0.5174 | 0.3625 | 0.401 | 0.3665 | 0.3778 | 0.4727 | 0.398 | 0.394 | 0.3672 | 0.4568 | 0.3704 | 0.5373 | 0.3814 | 0.4938 | 0.3787 | 0.4323 | 0.3871 | 0.3685 | 0.5159 | 0.3695 | 0.398 | 0.3869 | 0.4518 | 0.3715 | 0.3954 | 0.3691 | 0.3768 | 0.4037 | 0.3889 | 0.3703 | 0.4229 | 0.4026 | 0.3771 | 0.5199 | 0.386 | 0.4863 | 0.4949 | 0.4004 | 0.3749 | 0.3752 | 0.373 | 0.3742 | 0.5403 | 0.381 | 0.3989 | 0.5105 | 0.376 | 0.4594 | 0.4475 | 0.4071 | 0.3792 | 0.3558 | 0.4016 | 0.4707 | 0.3809 | 0.3537 | 0.3712 | 0.4363 | 0.4822 | 0.4821 | 0.3774 | 0.4038 | 0.3725 | 0.376 | 0.368 | 0.3674 | 0.4461 | 0.3404 | 0.4808 | 0.4587 | 0.3689 | 0.4327 | 0.4806 | 0.3705 | 0.3712 | 0.4272 | 0.3723 | 0.3714 | 0.4382 | 0.3747 | 0.3743 | 0.4633 | 0.4788 | 0.4848 | 0.3919 | 0.4092 | 0.4079 | 0.3703 | 0.373 | 0.3703 | 0.4131 | 0.4278 | 0.5011 | 0.344 | 0.3737 | 0.4857 | 0.4351 | 0.3863 | 0.4212 | 0.3666 | 0.3845 | 0.4621 | 0.3692 | 0.4164 | 0.3666 | 0.5188 | 0.442 | 0.3917 | 0.3851 | 0.381 | 0.2724 | 0.3715 | 0.3648 | 0.419 | 0.3741 | 0.3676 | 0.5362 | 0.3854 | 0.3811 | 0.3787 | 0.3727 | 0.3753 | 0.3691 | 0.5021 | 0.3714 | 0.4119 | 0.4516 | 0.4131 | 0.3609 | 0.4546 | 0.3992 | 0.4345 | 0.4297 | 0.5375 | 0.4925 | 0.4455 | 0.3638 | 0.5086 | 0.3795 | 0.3675 | 0.4494 | 0.4555 | 0.3635 | 0.3695 | 0.3775 | 0.4201 | 0.4236 | 0.3654 | 0.4382 | 0.4894 | 0.5016 | 0.4053 | 0.3805 | 0.3693 | 0.397 | 0.3044 | 0.3634 | 0.362 | 0.3666 | 0.3374 | 0.3611 | 0.3673 | 0.3624 | 0.4446 | 0.5004 | 0.4475 | 0.3711 | 0.3735 | 0.2498 | 0.3604 | 0.4599 | 0.46 | 0.3853 | 0.3613 | 0.4514 | 0.3676 | 0.4678 | 0.5246 | 0.3576 | 0.5122 | 0.355 | 0.3685 | 0.3785 | 0.467 | 0.4895 | 0.364 | 0.3622 | 0.3604 | 0.3587 | 0.3701 | 0.3168 | 0.3609 | 0.3769 | 0.367 | 0.529 | 0.3342 | 0.4752 | 0.3629 | 0.398 | 0.4455 | 0.3965 | 0.3686 | 0.4475 | 0.4986 | 0.31 | 0.3526 | 0.4164 | 0.3701 | 0.3526 | 0.4676 | 0.5012 | 0.3732 | 0.3697 | 0.3601 | 0.3778 | 0.3576 | 0.3877 | 0.3755 | 0.4543 | 0.3578 | 0.3585 | 0.4599 | 0.3715 | 0.383 | 0.3593 | 0.5065 | 0.4467 | 0.498 | 0.4285 | 0.5212 | 0.4244 | 0.3793 | 0.2722 | 0.353 | 0.472 | 0.3592 | 0.3665 | 0.4854 | 0.3539 | 0.4253 | 0.4339 | 0.4448 | 0.3747 | 0.3498 | 0.4495 | 0.3567 | 0.5119 | 0.3703 | 0.3581 | 0.3571 | 0.4325 | 0.352 | 0.3713 | 0.3372 | 0.3522 | 0.3523 | 0.3641 | 0.3488 | 0.3839 | 0.3791 | 0.4315 | 0.3516 | 0.4312 | 0.3542 | 0.402 | 0.4941 | 0.3521 | 0.3476 | 0.4335 | 0.3619 | 0.3519 | 0.4513 | 0.3527 | 0.3948 | 0.5055 | 0.3499 | 0.4561 | 0.4321 | 0.3488 | 0.4249 | 0.3725 | 0.3898 | 0.3513 | 0.4995 | 0.3444 | 0.3507 | 0.4006 | 0.3911 | 0.3791 | 0.3632 | 0.4708 | 0.3489 | 0.5053 | 0.3487 | 0.3444 | 0.5084 | 0.3508 | 0.3493 | 0.3486 | 0.3486 | 0.3454 | 0.5233 | 0.5159 | 0.4363 | 0.4534 | 0.3418 | 0.3494 | 0.347 | 0.4145 | 0.4127 | 0.3491 | 0.3458 | 0.3545 | 0.3561 | 0.4405 | 0.5172 | 0.4281 | 0.3478 | 0.4655 | 0.422 | 0.3771 | 0.4624 | 0.3506 | 0.3792 | 0.3457 | 0.3528 | 0.3696 | 0.379 | 0.4221 | 0.4601 | 0.3531 | 0.3415 | 0.297 | 0.3681 | 0.4251 | 0.3522 | 0.3456 | 0.4845 | 0.354 | 0.3156 | 0.348 | 0.3448 | 0.3465 | 0.3809 | 0.3438 | 0.4963 | 0.3989 | 0.3496 | 0.3438 | 0.4933 | 0.3408 | 0.4428 | 0.4706 | 0.3543 | 0.4118 | 0.5114 | 0.3495 | 0.3531 | 0.3441 | 0.4148 | 0.3982 | 0.3455 | 0.5411 | 0.4285 | 0.3984 | 0.3463 | 0.3431 | 0.3545 | 0.4805 | 0.3714 | 0.3073 | 0.4946 | 0.3275 | 0.3472 | 0.2319 | 0.4374 | 0.3423 | 0.3549 | 0.3453 | 0.3716 | 0.3143 | 0.3878 | 0.3486 | 0.3404 | 0.4661 | 0.3412 | 0.4444 | 0.5001 | 0.3529 | 0.3587 | 0.3603 | 0.3458 | 0.3415 | 0.4679 | 0.3501 | 0.3466 | 0.4818 | 0.3946 | 0.3763 | 0.3534 | 0.438 | 0.3247 | 0.4431 | 0.4604 | 0.3757 | 0.4022 | 0.3909 | 0.4774 | 0.3577 | 0.3798 | 0.3398 | 0.3401 | 0.3415 | 0.3407 | 0.3397 | 0.4049 | 0.3779 | 0.4201 | 0.4161 | 0.3941 | 0.3697 | 0.4875 | 0.3657 | 0.4221 | 0.3521 | 0.3409 | 0.3897 | 0.3393 | 0.3191 | 0.4559 | 0.3389 | 0.4245 | 0.3558 | 0.4054 | 0.3426 | 0.3448 | 0.3669 | 0.412 | 0.3401 | 0.3402 | 0.4544 | 0.3498 | 0.2623 | 0.4423 | 0.3797 | 0.2537 | 0.4205 | 0.339 | 0.4316 | 0.342 | 0.3834 | 0.3742 | 0.4071 | 0.3296 | 0.3507 | 0.4373 | 0.3819 | 0.4868 | 0.4193 | 0.3414 | 0.3492 | 0.3442 | 0.4611 | 0.3394 | 0.4865 | 0.4424 | 0.3369 | 0.3473 | 0.4261 | 0.3441 | 0.3349 | 0.3375 | 0.4019 | 0.4387 | 0.3351 | 0.4989 | 0.5143 | 0.4495 | 0.4647 | 0.3362 | 0.4925 | 0.4661 | 0.3668 | 0.3444 | 0.3381 | 0.4765 | 0.347 | 0.4528 | 0.4009 | 0.4032 | 0.4083 | 0.3683 | 0.4593 | 0.4103 | 0.3904 | 0.3394 | 0.3393 | 0.3291 | 0.3369 | 0.3396 | 0.5226 | 0.3397 | 0.335 | 0.3876 | 0.3792 | 0.4296 | 0.2846 | 0.3375 | 0.4641 | 0.3663 | 0.369 | 0.3839 | 0.3409 | 0.3483 | 0.3355 | 0.4932 | 0.4014 | 0.396 | 0.3741 | 0.3409 | 0.2919 | 0.3457 | 0.3699 | 0.3797 | 0.3711 | 0.4725 | 0.3552 | 0.2245 | 0.3965 | 0.3569 | 0.4144 | 0.2831 | 0.3417 | 0.3611 | 0.244 | 0.3356 | 0.366 | 0.3537
Time [ms] | 34566 | 136880 | 237882 | 338902 | 439926 | 540940 | 641960 | 742989 | 844016 | 945026 | 1046038 | 1147061 | 1248074 | 1349088 | 1450117 | 1551140 | 1652160 | 1753182 | 1854207 | 1955226 | 2056277 | 2157278 | 2258305 | 2359323 | 2460333 | 2561356 | 2662380 | 2763400 | 2864422 | 2965440 | 3066470 | 3167493 | 3268517 | 3369539 | 3470562 | 3571592 | 3672641 | 3773651 | 3874668 | 3975688 | 4076722 | 4177739 | 4278752 | 4379770 | 4480789 | 4581810 | 4682841 | 4783856 | 4884904 | 4985893 | 5086915 | 5187948 | 5288962 | 5389970 | 5490994 | 5592021 | 5693033 | 5794045 | 5895066 | 5996091 | 6097105 | 6198124 | 6299139 | 6400158 | 6501176 | 6602204 | 6703219 | 6804245 | 6905268 | 7006290 | 7107307 | 7208322 | 7309343 | 7410366 | 7511387 | 7612410 | 7713428 | 7814445 | 7915476 | 8016484 | 8117501 | 8218519 | 8319538 | 8420564 | 8521575 | 8622594 | 8723622 | 8824634 | 8925672 | 9026685 | 9127701 | 9228726 | 9329745 | 9430767 | 9531789 | 9632817 | 9733834 | 9834858 | 9935885 | 10036910 | 10137920 | 10238940 | 10339960 | 10440980 | 10542010 | 10643020 | 10744040 | 10845060 | 10946090 | 11047100 | 11148130 | 11249150 | 11350180 | 11451200 | 11552220 | 11653240 | 11754280 | 11855270 | 11956290 | 12057320 | 12158340 | 12259380 | 12360390 | 12461420 | 12562430 | 12663460 | 12764480 | 12865500 | 12966510 | 13067530 | 13168560 | 13269590 | 13370590 | 13471610 | 13572620 | 13673640 | 13774660 | 13875680 | 13976710 | 14077740 | 14178760 | 14279780 | 14380800 | 14481820 | 14582850 | 14683870 | 14784890 | 14885900 | 14986930 | 15087950 | 15188970 | 15289980 | 15391000 | 15492020 | 15593040 | 15694070 | 15795090 | 15896110 | 15997140 | 16098170 | 16199180 | 16300190 | 16401220 | 16502240 | 16603260 | 16704270 | 16805300 | 16906320 | 17007340 | 17108360 | 17209390 | 17310410 | 17411430 | 17512450 | 17613480 | 17714500 | 17815520 | 17916550 | 18017570 | 18118590 | 18219620 | 18320630 | 18421650 | 18522670 | 18623690 | 18724720 | 18825740 | 18926760 | 19027790 | 19128810 | 19229840 | 19330850 | 19431890 | 19532920 | 19633920 | 19734950 | 19835970 | 19936990 | 20038020 | 20139050 | 20240060 | 20341070 | 20442090 | 20543110 | 20644140 | 20745160 | 20846200 | 20947220 | 21048240 | 21149250 | 21250260 | 21351280 | 21452300 | 21553310 | 21654330 | 21755350 | 21856380 | 21957400 | 22058410 | 22159420 | 22260460 | 22361470 | 22462480 | 22563510 | 22664530 | 22765540 | 22866560 | 22967580 | 23068600 | 23169620 | 23270630 | 23371660 | 23472680 | 23573710 | 23674730 | 23775750 | 23876760 | 23977790 | 24078810 | 24179830 | 24280840 | 24381850 | 24482870 | 24583890 | 24684930 | 24785920 | 24886940 | 24987950 | 25088980 | 25190030 | 25291030 | 25392060 | 25493070 | 25594090 | 25695110 | 25796130 | 25897150 | 25998170 | 26099190 | 26200210 | 26301220 | 26402240 | 26503270 | 26604300 | 26705300 | 26806320 | 26907340 | 27008360 | 27109380 | 27210400 | 27311420 | 27412440 | 27513470 | 27614490 | 27715510 | 27816530 | 27917550 | 28018570 | 28119600 | 28220600 | 28321620 | 28422630 | 28523650 | 28624670 | 28725680 | 28826690 | 28927710 | 29028730 | 29129760 | 29230780 | 29331800 | 29432830 | 29533850 | 29634860 | 29735880 | 29836910 | 29937920 | 30038950 | 30139970 | 30240990 | 30342010 | 30443020 | 30544040 | 30645070 | 30746090 | 30847110 | 30948130 | 31049150 | 31150170 | 31251190 | 31352210 | 31453270 | 31554280 | 31655300 | 31756320 | 31857340 | 31958360 | 32059370 | 32160390 | 32261410 | 32362420 | 32463440 | 32564460 | 32665480 | 32766500 | 32867520 | 32968530 | 33069550 | 33170560 | 33271590 | 33372610 | 33473640 | 33574660 | 33675670 | 33776680 | 33877700 | 33978720 | 34079740 | 34180780 | 34281810 | 34382810 | 34483830 | 34584850 | 34685860 | 34786890 | 34887920 | 34988940 | 35089950 | 35190960 | 35291980 | 35393010 | 35494020 | 35595040 | 35696100 | 35797080 | 35898100 | 35999110 | 36100120 | 36201150 | 36302160 | 36403180 | 36504210 | 36605210 | 36706230 | 36807250 | 36908260 | 37009290 | 37110300 | 37211320 | 37312340 | 37413350 | 37514370 | 37615390 | 37716400 | 37817410 | 37918430 | 38019440 | 38120490 | 38221500 | 38322520 | 38423540 | 38524560 | 38625570 | 38726600 | 38827620 | 38928630 | 39029660 | 39130670 | 39231690 | 39332710 | 39433740 | 39534750 | 39635770 | 39736780 | 39837800 | 39938820 | 40039840 | 40140860 | 40241880 | 40342900 | 40443920 | 40544920 | 40645950 | 40746980 | 40847990 | 40949020 | 41050030 | 41151050 | 41252070 | 41353100 | 41454120 | 41555140 | 41656160 | 41757170 | 41858190 | 41959200 | 42060220 | 42161240 | 42262260 | 42363270 | 42464290 | 42565310 | 42666330 | 42767350 | 42868380 | 42969400 | 43070420 | 43171440 | 43272460 | 43373470 | 43474480 | 43575500 | 43676530 | 43777550 | 43878560 | 43979580 | 44080600 | 44181620 | 44282630 | 44383650 | 44484660 | 44585680 | 44686700 | 44787720 | 44888740 | 44989760 | 45090780 | 45191820 | 45292800 | 45393820 | 45494830 | 45595850 | 45696870 | 45797900 | 45898900 | 45999930 | 46100950 | 46201960 | 46302980 | 46404030 | 46505030 | 46606040 | 46707060 | 46808090 | 46909100 | 47010120 | 47111140 | 47212160 | 47313160 | 47414200 | 47515210 | 47616240 | 47717240 | 47818260 | 47919280 | 48020300 | 48121320 | 48222340 | 48323360 | 48424380 | 48525400 | 48626420 | 48727430 | 48828450 | 48929480 | 49030500 | 49131520 | 49232530 | 49333540 | 49434570 | 49535610 | 49636620 | 49737650 | 49838670 | 49939670 | 50040680 | 50141700 | 50242700 | 50343720 | 50444740 | 50545760 | 50646780 | 50747800 | 50848820 | 50949830 | 51050860 | 51151880 | 51252890 | 51353940 | 51454940 | 51555960 | 51656980 | 51758000 | 51859020 | 51960020 | 52061050 | 52162060 | 52263080 | 52364100 | 52465130 | 52566140 | 52667180 | 52768170 | 52869200 | 52970200 | 53071220 | 53172230 | 53273280 | 53374310 | 53475320 | 53576340 | 53677360 | 53778380 | 53879390 | 53980410 | 54081420 | 54182440 | 54283450 | 54384460 | 54485480 | 54586500 | 54687520 | 54788530 | 54889550 | 54990560 | 55091600 | 55192620 | 55293640 | 55394660 | 55495670 | 55596690 | 55697710 | 55798720 | 55899750 | 56000760 | 56101770 | 56202780 | 56303810 | 56404830 | 56505850 | 56606880 | 56707880 | 56808910 | 56909930 | 57010950 | 57111980 | 57212990 | 57314010 | 57415030 | 57516050 | 57617060 | 57718080 | 57819100 | 57920120 | 58021130 | 58122160 | 58223170 | 58324190 | 58425220 | 58526240 | 58627250 | 58728260 | 58829280 | 58930290 | 59031310 | 59132330 | 59233340 | 59334350 | 59435380 | 59536400 | 59637430 | 59738440 | 59839460 | 59940480 | 60041500 | 60142510 | 60243540 | 60344560 | 60445570 | 60546580 | 60647600 | 60748630 | 60849690 | 60950670 | 61051680 | 61152710 | 61253730 | 61354740 | 61455750 | 61556760 | 61657780 | 61758790 | 61859810 | 61960830 | 62061850 | 62162870 | 62263890 | 62364900 | 62465920 | 62566950 | 62667960 | 62768970 | 62869990 | 62971000 | 63072020 | 63173050 | 63274070 | 63375080 | 63476110 | 63577120 | 63678150 | 63779160 | 63880170 | 63981190 | 64082200 | 64183220 | 64284270 | 64385260 | 64486280 | 64587300 | 64688320 | 64789340 | 64890360 | 64991380 | 65092400 | 65193410 | 65294430 | 65395440 | 65496460 | 65597480 | 65698500 | 65799530 | 65900550 | 66001570 | 66102590 | 66203610 | 66304630 | 66405660 | 66506670 | 66607700 | 66708740 | 66809750 | 66910780 | 67011800 | 67112820 | 67213840 | 67314850 | 67415900 | 67516910 | 67617940 | 67718960 | 67819970 | 67920980 | 68022000 | 68123020 | 68224040 | 68325060 | 68426090 | 68527110 | 68628110 | 68729140 | 68830140 | 68931160 | 69032180 | 69133210 | 69234240 | 69335260 | 69436280 | 69537300 | 69638320 | 69739340 | 69840360 | 69941390 | 70042400 | 70143420 | 70244430 | 70345450 | 70446460 | 70547490 | 70648500 | 70749520 | 70850530 | 70951550 | 71052560 | 71153580 | 71254610 | 71355620 | 71456660 | 71557660 | 71658680 | 71759690 | 71860700 | 71961750 | 72062740 | 72163760 | 72264780 | 72365800 | 72466820 | 72567840 | 72668880 | 72769880 | 72870900 | 72971900 | 73072930 | 73173940 | 73274960 | 73375980 | 73477000 | 73578020 | 73679030 | 73780060 | 73881070 | 73982090 | 74083110 | 74184130 | 74285150 | 74386180 | 74487200 | 74588220 | 74689220 | 74790240 | 74891260 | 74992300 | 75093290 | 75194300 | 75295320 | 75396340 | 75497350 | 75598370 | 75699390 | 75800400 | 75901420 | 76002430 | 76103460 | 76204470 | 76305490 | 76406500 | 76507530 | 76608540 | 76709550 | 76810570 | 76911620 | 77012640 | 77113650 | 77214670 | 77315690 | 77416700 | 77517710 | 77618730 | 77719750 | 77820750 | 77921780 | 78022780 | 78123810 | 78224830 | 78325860 | 78426890 | 78527900 | 78628930 | 78729940 | 78830980 | 78932000 | 79033010 | 79134030 | 79235030 | 79336050 | 79437060 | 79538100 | 79639110 | 79740140 | 79841140 | 79942160 | 80043170 | 80144190 | 80245210 | 80346220 | 80447250 | 80548260 | 80649280 | 80750310 | 80851330 | 80952340 | 81053360 | 81154380 | 81255410 | 81356420 | 81457440 | 81558450 | 81659470 | 81760500 | 81861500 | 81962540 | 82063550 | 82164560 | 82265580 | 82366590 | 82467630 | 82568640 | 82669660 | 82770680 | 82871700 | 82972710 | 83073730 | 83174740 | 83275770 | 83376780 | 83477800 | 83578820 | 83679840 | 83780860 | 83881890 | 83982910 | 84083940 | 84184950 | 84285980 | 84386980 | 84488000 | 84589020 | 84690030 | 84791060 | 84892090 | 84993080 | 85094100 | 85195120 | 85296140 | 85397170 | 85498190 | 85599220 | 85700250 | 85801260 | 85902270 | 86003280 | 86104300 | 86205330 | 86306340 | 86407370
H2 | 0.2887 | 0.2722 | 0.2816 | 0.1398 | 0.0996 | 0.0946 | 0.2057 | 0.2815 | 0.2939 | 0.0983 | 0.0956 | 0.2073 | 0.3832 | 0.096 | 0.0972 | 0.1017 | 0.1074 | 0.1029 | 0.1648 | 0.2275 | 0.1292 | 0.3417 | 0.0977 | 0.1751 | 0.2302 | 0.1142 | 0.12 | 0.3194 | 0.132 | 0.1696 | 0.104 | 0.1833 | 0.1002 | 0.2148 | 0.2065 | 0.102 | 0.2812 | 0.117 | 0.1029 | 0.1482 | 0.2602 | 0.1827 | 0.1096 | 0.2073 | 0.1983 | 0.298 | 0.2801 | 0.1449 | 0.1142 | 0.1141 | 0.1193 | 0.1178 | 0.2706 | 0.1274 | 0.1078 | 0.147 | 0.1174 | 0.1419 | 0.2824 | 0.1202 | 0.2616 | 0.1115 | 0.2773 | 0.1125 | 0.297 | 0.2586 | 0.1189 | 0.1161 | 0.1847 | 0.1916 | 0.1533 | 0.2425 | 0.206 | 0.192 | 0.3021 | 0.1214 | 0.248 | 0.1357 | 0.1369 | 0.1269 | 0.1295 | 0.2518 | 0.3018 | 0.1366 | 0.2712 | 0.1308 | 0.204 | 0.2716 | 0.2108 | 0.2828 | 0.162 | 0.1867 | 0.1356 | 0.3069 | 0.142 | 0.1474 | 0.2597 | 0.1371 | 0.1333 | 0.3075 | 0.3025 | 0.2843 | 0.1494 | 0.1462 | 0.2721 | 0.1465 | 0.1459 | 0.1589 | 0.1569 | 0.2655 | 0.2242 | 0.1521 | 0.1822 | 0.1561 | 0.1848 | 0.1886 | 0.2663 | 0.1699 | 0.1701 | 0.2165 | 0.2163 | 0.1698 | 0.3351 | 0.1747 | 0.2716 | 0.339 | 0.2631 | 0.2393 | 0.1903 | 0.1996 | 0.318 | 0.3417 | 0.1826 | 0.2944 | 0.2284 | 0.2303 | 0.3 | 0.2059 | 0.3488 | 0.2041 | 0.4236 | 0.2866 | 0.2425 | 0.2134 | 0.2137 | 0.4078 | 0.2343 | 0.2202 | 0.3516 | 0.2377 | 0.3905 | 0.2789 | 0.2269 | 0.3672 | 0.2459 | 0.3848 | 0.245 | 0.2452 | 0.3158 | 0.3011 | 0.2535 | 0.2905 | 0.2918 | 0.2921 | 0.2867 | 0.4302 | 0.3925 | 0.4197 | 0.3154 | 0.317 | 0.4237 | 0.3455 | 0.3546 | 0.2924 | 0.2952 | 0.3574 | 0.2918 | 0.2972 | 0.2927 | 0.3077 | 0.3538 | 0.3081 | 0.3151 | 0.3123 | 0.3117 | 0.3191 | 0.322 | 0.3171 | 0.4344 | 0.4517 | 0.3981 | 0.432 | 0.3783 | 0.3333 | 0.3276 | 0.4104 | 0.3472 | 0.3214 | 0.4117 | 0.3469 | 0.4504 | 0.3776 | 0.3511 | 0.4754 | 0.3894 | 0.3624 | 0.4633 | 0.3698 | 0.4011 | 0.3858 | 0.371 | 0.3661 | 0.3609 | 0.361 | 0.4505 | 0.4022 | 0.3796 | 0.3656 | 0.3511 | 0.4781 | 0.365 | 0.3723 | 0.3818 | 0.3933 | 0.3662 | 0.3801 | 0.4935 | 0.456 | 0.3681 | 0.3631 | 0.367 | 0.3833 | 0.4143 | 0.3642 | 0.475 | 0.3617 | 0.3622 | 0.4947 | 0.4501 | 0.3652 | 0.3613 | 0.5125 | 0.3685 | 0.388 | 0.4649 | 0.3682 | 0.3805 | 0.4976 | 0.3038 | 0.5435 | 0.3664 | 0.3833 | 0.3417 | 0.3975 | 0.3932 | 0.3697 | 0.3703 | 0.3668 | 0.4046 | 0.3672 | 0.3682 | 0.4549 | 0.3666 | 0.3779 | 0.3646 | 0.3744 | 0.3769 | 0.3633 | 0.362 | 0.3168 | 0.4684 | 0.369 | 0.3642 | 0.3668 | 0.4531 | 0.3697 | 0.5027 | 0.457 | 0.4528 | 0.3691 | 0.4379 | 0.3683 | 0.3676 | 0.3713 | 0.3694 | 0.3659 | 0.3995 | 0.362 | 0.3695 | 0.421 | 0.4277 | 0.3701 | 0.3729 | 0.3895 | 0.4946 | 0.3686 | 0.5185 | 0.4505 | 0.3204 | 0.3688 | 0.4976 | 0.3662 | 0.4544 | 0.3728 | 0.4391 | 0.3743 | 0.3917 | 0.3732 | 0.3657 | 0.4304 | 0.4158 | 0.3967 | 0.366 | 0.371 | 0.3722 | 0.3764 | 0.373 | 0.376 | 0.3942 | 0.3773 | 0.3749 | 0.4035 | 0.3745 | 0.3925 | 0.5401 | 0.3764 | 0.4554 | 0.4578 | 0.3732 | 0.3768 | 0.3776 | 0.3705 | 0.3819 | 0.3763 | 0.4689 | 0.4732 | 0.5373 | 0.4674 | 0.461 | 0.3794 | 0.3387 | 0.3824 | 0.3745 | 0.385 | 0.4716 | 0.4267 | 0.409 | 0.4696 | 0.4957 | 0.4455 | 0.519 | 0.383 | 0.4152 | 0.3964 | 0.3935 | 0.4863 | 0.3896 | 0.4674 | 0.4285 | 0.4852 | 0.505 | 0.3945 | 0.4409 | 0.3892 | 0.4752 | 0.4417 | 0.4863 | 0.4184 | 0.4456 | 0.4679 | 0.5231 | 0.3846 | 0.3847 | 0.4787 | 0.3927 | 0.4319 | 0.4311 | 0.4128 | 0.3886 | 0.3965 | 0.3909 | 0.4451 | 0.3844 | 0.4018 | 0.391 | 0.3416 | 0.3875 | 0.4073 | 0.3858 | 0.4687 | 0.4042 | 0.5251 | 0.3853 | 0.3868 | 0.3861 | 0.3841 | 0.383 | 0.4581 | 0.3823 | 0.4142 | 0.4538 | 0.3826 | 0.3833 | 0.5451 | 0.3831 | 0.379 | 0.3848 | 0.3841 | 0.4455 | 0.3836 | 0.4033 | 0.3835 | 0.4906 | 0.464 | 0.3013 | 0.3802 | 0.4012 | 0.5 | 0.4319 | 0.4783 | 0.3789 | 0.3862 | 0.3991 | 0.3899 | 0.4197 | 0.4466 | 0.378 | 0.3799 | 0.3662 | 0.3764 | 0.379 | 0.4119 | 0.3779 | 0.4352 | 0.3913 | 0.5062 | 0.3895 | 0.3804 | 0.3792 | 0.4258 | 0.5408 | 0.3731 | 0.489 | 0.3945 | 0.4534 | 0.3945 | 0.3742 | 0.4513 | 0.4583 | 0.3847 | 0.4387 | 0.375 | 0.3725 | 0.3761 | 0.3764 | 0.4777 | 0.5356 | 0.5166 | 0.5269 | 0.3779 | 0.426 | 0.3956 | 0.2943 | 0.3726 | 0.4423 | 0.4562 | 0.4009 | 0.3807 | 0.4598 | 0.3772 | 0.4839 | 0.3858 | 0.395 | 0.4312 | 0.3928 | 0.3706 | 0.3236 | 0.3737 | 0.4686 | 0.4483 | 0.4991 | 0.4721 | 0.4801 | 0.4281 | 0.3742 | 0.4667 | 0.3689 | 0.3698 | 0.5394 | 0.4067 | 0.3879 | 0.3688 | 0.3719 | 0.423 | 0.376 | 0.5237 | 0.3703 | 0.3957 | 0.4848 | 0.3703 | 0.3701 | 0.4815 | 0.3748 | 0.516 | 0.3726 | 0.3715 | 0.3755 | 0.438 | 0.3739 | 0.372 | 0.4938 | 0.3728 | 0.3796 | 0.542 | 0.3788 | 0.3741 | 0.3948 | 0.3677 | 0.436 | 0.3685 | 0.3674 | 0.5253 | 0.5209 | 0.4662 | 0.4704 | 0.5001 | 0.3721 | 0.3679 | 0.4092 | 0.3873 | 0.3673 | 0.3634 | 0.3673 | 0.3647 | 0.3856 | 0.4221 | 0.3762 | 0.3634 | 0.3713 | 0.3366 | 0.4939 | 0.394 | 0.3659 | 0.3618 | 0.4539 | 0.3659 | 0.3875 | 0.4035 | 0.3804 | 0.3686 | 0.4524 | 0.4041 | 0.3636 | 0.3807 | 0.4226 | 0.3609 | 0.3974 | 0.3693 | 0.3805 | 0.4513 | 0.3643 | 0.373 | 0.3688 | 0.4518 | 0.3629 | 0.525 | 0.363 | 0.4705 | 0.4134 | 0.3659 | 0.3674 | 0.3575 | 0.3617 | 0.4398 | 0.3654 | 0.3643 | 0.3634 | 0.3579 | 0.3704 | 0.3645 | 0.3969 | 0.4792 | 0.4567 | 0.3666 | 0.4166 | 0.3606 | 0.5043 | 0.362 | 0.3651 | 0.3813 | 0.3662 | 0.4526 | 0.3948 | 0.4987 | 0.3662 | 0.3928 | 0.3675 | 0.3557 | 0.3632 | 0.4736 | 0.3604 | 0.381 | 0.4727 | 0.4372 | 0.3611 | 0.4551 | 0.284 | 0.3213 | 0.3645 | 0.3877 | 0.3803 | 0.5383 | 0.3595 | 0.4646 | 0.3858 | 0.3956 | 0.398 | 0.3581 | 0.3601 | 0.4022 | 0.3887 | 0.3969 | 0.4423 | 0.354 | 0.3766 | 0.4214 | 0.393 | 0.4146 | 0.3635 | 0.3611 | 0.427 | 0.4269 | 0.3625 | 0.3629 | 0.4454 | 0.3901 | 0.359 | 0.3584 | 0.5233 | 0.367 | 0.3588 | 0.4673 | 0.4648 | 0.4214 | 0.4339 | 0.3562 | 0.3657 | 0.4014 | 0.3605 | 0.3921 | 0.4169 | 0.3579 | 0.3602 | 0.3585 | 0.4161 | 0.3631 | 0.3807 | 0.3604 | 0.4791 | 0.4097 | 0.3874 | 0.3648 | 0.3675 | 0.435 | 0.3619 | 0.3595 | 0.3571 | 0.3731 | 0.4117 | 0.4813 | 0.3563 | 0.3462 | 0.3565 | 0.3548 | 0.3586 | 0.4127 | 0.4507 | 0.3801 | 0.3826 | 0.3764 | 0.2956 | 0.3758 | 0.4185 | 0.3556 | 0.3751 | 0.3524 | 0.3689 | 0.4572 | 0.3729 | 0.4339 | 0.3759 | 0.4406 | 0.3598 | 0.3869 | 0.4066 | 0.4864 | 0.5113 | 0.4584 | 0.285 | 0.4356 | 0.3498 | 0.3753 | 0.3578 | 0.3547 | 0.3588 | 0.3551 | 0.3599 | 0.4073 | 0.3588 | 0.4124 | 0.5356 | 0.3579 | 0.4357 | 0.3948 | 0.4158 | 0.4638 | 0.4723 | 0.3612 | 0.3544 | 0.327 | 0.3283 | 0.3562 | 0.395 | 0.3575 | 0.357 | 0.4252 | 0.3613 | 0.3553 | 0.3937 | 0.3586 | 0.3508 | 0.3711 | 0.4307 | 0.3523 | 0.3688 | 0.4612 | 0.405 | 0.3552 | 0.4153 | 0.3806 | 0.4713 | 0.3723 | 0.3571 | 0.3819 | 0.4461 | 0.3803 | 0.4284 | 0.3508 | 0.356 | 0.4197 | 0.3981 | 0.3877 | 0.3553 | 0.3527 | 0.4538 | 0.3634 | 0.358 | 0.3499 | 0.3636 | 0.3526 | 0.3533 | 0.2641 | 0.3511 | 0.3523 | 0.3461 | 0.3544 | 0.3504 | 0.5011 | 0.3581 | 0.3836 | 0.4935 | 0.3838 | 0.5137 | 0.3547 | 0.4339 | 0.3529 | 0.4132 | 0.3506 | 0.3755 | 0.4211 | 0.5212 | 0.3523 | 0.3481 | 0.4608 | 0.35 | 0.3513 | 0.4755 | 0.396 | 0.372 | 0.385 | 0.3599 | 0.3501 | 0.5347 | 0.4233 | 0.4546 | 0.3541 | 0.3656 | 0.4282 | 0.3492 | 0.3751 | 0.3457 | 0.5471 | 0.4284 | 0.4695 | 0.4282 | 0.4048 | 0.3886 | 0.4702 | 0.3486 | 0.4188 | 0.3504 | 0.344 | 0.4771 | 0.3533 | 0.3484 | 0.3755 | 0.4742 | 0.3507 | 0.3494 | 0.4846 | 0.4 | 0.3668 | 0.3612 | 0.3771 | 0.3617 | 0.3475 | 0.3345 | 0.3489 | 0.291 | 0.4267 | 0.3488 | 0.3976 | 0.4974 | 0.3524 | 0.3494 | 0.3484 | 0.4662 | 0.3471 | 0.3466 | 0.4325 | 0.3507 | 0.3646 | 0.3559 | 0.3701 | 0.3491 | 0.349 | 0.3446 | 0.3508 | 0.3469 | 0.3436 | 0.4005 | 0.3484 | 0.5015 | 0.3652 | 0.3473 | 0.3513
Time [ms] | 34210 | 136524 | 237526 | 338546 | 439570 | 540584 | 641604 | 742633 | 843660 | 944670 | 1045682 | 1146705 | 1247718 | 1348732 | 1449761 | 1550784 | 1651804 | 1752826 | 1853851 | 1954870 | 2055921 | 2156922 | 2257949 | 2358967 | 2459977 | 2561000 | 2662024 | 2763044 | 2864066 | 2965084 | 3066114 | 3167137 | 3268161 | 3369183 | 3470206 | 3571236 | 3672285 | 3773295 | 3874312 | 3975332 | 4076366 | 4177383 | 4278396 | 4379414 | 4480433 | 4581454 | 4682485 | 4783500 | 4884548 | 4985537 | 5086559 | 5187592 | 5288606 | 5389614 | 5490638 | 5591665 | 5692677 | 5793689 | 5894710 | 5995735 | 6096749 | 6197768 | 6298783 | 6399802 | 6500820 | 6601848 | 6702863 | 6803889 | 6904912 | 7005934 | 7106951 | 7207966 | 7308987 | 7410010 | 7511031 | 7612054 | 7713072 | 7814089 | 7915120 | 8016128 | 8117145 | 8218163 | 8319182 | 8420208 | 8521219 | 8622238 | 8723266 | 8824278 | 8925316 | 9026329 | 9127345 | 9228370 | 9329389 | 9430411 | 9531433 | 9632462 | 9733478 | 9834502 | 9935529 | 10036550 | 10137560 | 10238580 | 10339600 | 10440630 | 10541660 | 10642670 | 10743690 | 10844700 | 10945730 | 11046750 | 11147770 | 11248790 | 11349820 | 11450840 | 11551860 | 11652890 | 11753930 | 11854910 | 11955940 | 12056960 | 12157990 | 12259030 | 12360030 | 12461060 | 12562080 | 12663100 | 12764130 | 12865140 | 12966150 | 13067180 | 13168210 | 13269240 | 13370230 | 13471250 | 13572270 | 13673280 | 13774300 | 13875330 | 13976360 | 14077380 | 14178400 | 14279420 | 14380450 | 14481460 | 14582490 | 14683510 | 14784540 | 14885550 | 14986570 | 15087590 | 15188610 | 15289630 | 15390650 | 15491660 | 15592690 | 15693710 | 15794730 | 15895750 | 15996790 | 16097810 | 16198820 | 16299840 | 16400870 | 16501880 | 16602910 | 16703920 | 16804940 | 16905960 | 17006980 | 17108010 | 17209040 | 17310060 | 17411070 | 17512100 | 17613120 | 17714150 | 17815170 | 17916190 | 18017210 | 18118240 | 18219260 | 18320270 | 18421290 | 18522320 | 18623340 | 18724360 | 18825380 | 18926400 | 19027440 | 19128450 | 19229480 | 19330500 | 19431530 | 19532560 | 19633570 | 19734590 | 19835620 | 19936640 | 20037660 | 20138690 | 20239700 | 20340720 | 20441740 | 20542760 | 20643780 | 20744800 | 20845840 | 20946860 | 21047880 | 21148900 | 21249900 | 21350920 | 21451940 | 21552950 | 21653970 | 21754990 | 21856030 | 21957040 | 22058050 | 22159070 | 22260100 | 22361110 | 22462120 | 22563150 | 22664170 | 22765190 | 22866210 | 22967220 | 23068240 | 23169270 | 23270280 | 23371310 | 23472320 | 23573360 | 23674370 | 23775400 | 23876410 | 23977430 | 24078460 | 24179470 | 24280490 | 24381500 | 24482510 | 24583540 | 24684580 | 24785570 | 24886580 | 24987600 | 25088620 | 25189680 | 25290680 | 25391700 | 25492720 | 25593730 | 25694750 | 25795770 | 25896800 | 25997810 | 26098830 | 26199850 | 26300860 | 26401890 | 26502910 | 26603940 | 26704940 | 26805960 | 26906980 | 27008000 | 27109020 | 27210040 | 27311060 | 27412080 | 27513120 | 27614130 | 27715150 | 27816180 | 27917200 | 28018210 | 28119240 | 28220250 | 28321260 | 28422280 | 28523290 | 28624310 | 28725320 | 28826340 | 28927350 | 29028380 | 29129410 | 29230420 | 29331450 | 29432480 | 29533500 | 29634500 | 29735520 | 29836560 | 29937570 | 30038600 | 30139610 | 30240640 | 30341660 | 30442670 | 30543680 | 30644710 | 30745740 | 30846760 | 30947780 | 31048800 | 31149820 | 31250840 | 31351860 | 31452920 | 31553930 | 31654940 | 31755960 | 31856980 | 31958000 | 32059020 | 32160030 | 32261050 | 32362070 | 32463080 | 32564110 | 32665120 | 32766140 | 32867160 | 32968180 | 33069190 | 33170210 | 33271240 | 33372250 | 33473280 | 33574300 | 33675310 | 33776330 | 33877340 | 33978360 | 34079380 | 34180420 | 34281450 | 34382460 | 34483470 | 34584490 | 34685510 | 34786530 | 34887560 | 34988580 | 35089590 | 35190610 | 35291630 | 35392650 | 35493660 | 35594690 | 35695750 | 35796730 | 35897740 | 35998750 | 36099770 | 36200790 | 36301810 | 36402820 | 36503850 | 36604860 | 36705880 | 36806890 | 36907900 | 37008930 | 37109940 | 37210960 | 37311980 | 37412990 | 37514010 | 37615040 | 37716040 | 37817060 | 37918070 | 38019080 | 38120130 | 38221150 | 38322170 | 38423190 | 38524210 | 38625220 | 38726240 | 38827260 | 38928280 | 39029300 | 39130320 | 39231330 | 39332350 | 39433380 | 39534390 | 39635410 | 39736430 | 39837450 | 39938470 | 40039480 | 40140500 | 40241520 | 40342540 | 40443560 | 40544570 | 40645590 | 40746620 | 40847630 | 40948660 | 41049680 | 41150690 | 41251710 | 41352740 | 41453760 | 41554780 | 41655800 | 41756810 | 41857830 | 41958840 | 42059870 | 42160880 | 42261900 | 42362920 | 42463930 | 42564950 | 42665970 | 42767000 | 42868020 | 42969050 | 43070060 | 43171080 | 43272100 | 43373120 | 43474120 | 43575150 | 43676170 | 43777200 | 43878200 | 43979220 | 44080240 | 44181260 | 44282270 | 44383290 | 44484310 | 44585330 | 44686340 | 44787360 | 44888380 | 44989410 | 45090420 | 45191460 | 45292450 | 45393460 | 45494480 | 45595500 | 45696510 | 45797540 | 45898540 | 45999580 | 46100590 | 46201610 | 46302620 | 46403670 | 46504670 | 46605690 | 46706700 | 46807730 | 46908750 | 47009760 | 47110790 | 47211800 | 47312810 | 47413840 | 47514860 | 47615880 | 47716890 | 47817910 | 47918920 | 48019940 | 48120960 | 48221980 | 48323010 | 48424020 | 48525050 | 48626060 | 48727080 | 48828100 | 48929120 | 49030140 | 49131160 | 49232170 | 49333190 | 49434210 | 49535250 | 49636260 | 49737290 | 49838320 | 49939310 | 50040330 | 50141340 | 50242350 | 50343360 | 50444380 | 50545400 | 50646420 | 50747440 | 50848460 | 50949470 | 51050500 | 51151520 | 51252530 | 51353590 | 51454580 | 51555610 | 51656620 | 51757650 | 51858660 | 51959670 | 52060690 | 52161700 | 52262720 | 52363740 | 52464780 | 52565790 | 52666820 | 52767820 | 52868840 | 52969840 | 53070860 | 53171880 | 53272920 | 53373950 | 53474970 | 53575990 | 53677010 | 53778020 | 53879040 | 53980050 | 54081070 | 54182090 | 54283100 | 54384110 | 54485130 | 54586140 | 54687160 | 54788180 | 54889190 | 54990210 | 55091240 | 55192260 | 55293280 | 55394300 | 55495320 | 55596340 | 55697350 | 55798370 | 55899390 | 56000400 | 56101420 | 56202430 | 56303450 | 56404480 | 56505500 | 56606520 | 56707530 | 56808550 | 56909580 | 57010600 | 57111620 | 57212640 | 57313650 | 57414670 | 57515700 | 57616710 | 57717730 | 57818740 | 57919760 | 58020780 | 58121810 | 58222820 | 58323840 | 58424860 | 58525880 | 58626900 | 58727910 | 58828920 | 58929940 | 59030950 | 59131970 | 59232980 | 59334000 | 59435030 | 59536050 | 59637070 | 59738090 | 59839100 | 59940120 | 60041150 | 60142160 | 60243180 | 60344200 | 60445210 | 60546220 | 60647250 | 60748270 | 60849330 | 60950310 | 61051330 | 61152350 | 61253380 | 61354380 | 61455390 | 61556410 | 61657420 | 61758430 | 61859450 | 61960470 | 62061500 | 62162520 | 62263530 | 62364540 | 62465560 | 62566590 | 62667600 | 62768620 | 62869630 | 62970640 | 63071660 | 63172700 | 63273720 | 63374730 | 63475750 | 63576770 | 63677790 | 63778810 | 63879820 | 63980840 | 64081850 | 64182870 | 64283920 | 64384910 | 64485920 | 64586950 | 64687970 | 64788980 | 64890000 | 64991020 | 65092040 | 65193060 | 65294070 | 65395080 | 65496110 | 65597120 | 65698140 | 65799180 | 65900190 | 66001210 | 66102240 | 66203260 | 66304280 | 66405300 | 66506310 | 66607340 | 66708380 | 66809400 | 66910420 | 67011440 | 67112460 | 67213490 | 67314500 | 67415540 | 67516560 | 67617580 | 67718610 | 67819610 | 67920620 | 68021640 | 68122660 | 68223680 | 68324700 | 68425730 | 68526750 | 68627760 | 68728780 | 68829790 | 68930810 | 69031820 | 69132850 | 69233890 | 69334900 | 69435930 | 69536950 | 69637960 | 69738980 | 69840000 | 69941030 | 70042050 | 70143060 | 70244080 | 70345090 | 70446110 | 70547130 | 70648140 | 70749160 | 70850180 | 70951190 | 71052210 | 71153220 | 71254250 | 71355270 | 71456300 | 71557300 | 71658320 | 71759330 | 71860350 | 71961390 | 72062380 | 72163410 | 72264420 | 72365440 | 72466460 | 72567480 | 72668520 | 72769530 | 72870540 | 72971550 | 73072570 | 73173580 | 73274610 | 73375620 | 73476640 | 73577660 | 73678670 | 73779700 | 73880710 | 73981730 | 74082760 | 74183780 | 74284800 | 74385820 | 74486850 | 74587860 | 74688870 | 74789890 | 74890900 | 74991940 | 75092930 | 75193940 | 75294970 | 75395980 | 75496990 | 75598020 | 75699030 | 75800040 | 75901060 | 76002080 | 76103100 | 76204110 | 76305130 | 76406140 | 76507170 | 76608180 | 76709200 | 76810210 | 76911260 | 77012280 | 77113290 | 77214320 | 77315330 | 77416340 | 77517360 | 77618370 | 77719390 | 77820400 | 77921430 | 78022430 | 78123460 | 78224480 | 78325500 | 78426530 | 78527550 | 78628580 | 78729590 | 78830620 | 78931650 | 79032650 | 79133670 | 79234680 | 79335700 | 79436710 | 79537740 | 79638750 | 79739780 | 79840780 | 79941800 | 80042820 | 80143840 | 80244850 | 80345870 | 80446890 | 80547900 | 80648930 | 80749950 | 80850980 | 80951990 | 81053010 | 81154020 | 81255050 | 81356060 | 81457090 | 81558100 | 81659110 | 81760140 | 81861150 | 81962180 | 82063190 | 82164210 | 82265220 | 82366240 | 82467280 | 82568280 | 82669300 | 82770320 | 82871340 | 82972360 | 83073380 | 83174390 | 83275410 | 83376430 | 83477440 | 83578460 | 83679490 | 83780510 | 83881540 | 83982550 | 84083580 | 84184590 | 84285620 | 84386620 | 84487640 | 84588660 | 84689670 | 84790700 | 84891730 | 84992720 | 85093750 | 85194770 | 85295790 | 85396820 | 85497830 | 85598860 | 85699890 | 85800900 | 85901920 | 86002930 | 86103940 | 86204970 | 86305990 | 86407010
H3 | 0.0934 | 0.1052 | 0.2675 | 0.0938 | 0.1449 | 0.3184 | 0.2221 | 0.095 | 0.2642 | 0.2296 | 0.2497 | 0.2547 | 0.1048 | 0.1332 | 0.1 | 0.1253 | 0.0998 | 0.0963 | 0.2111 | 0.1808 | 0.2191 | 0.1417 | 0.288 | 0.2909 | 0.2745 | 0.123 | 0.3641 | 0.1747 | 0.0985 | 0.2245 | 0.286 | 0.2565 | 0.1014 | 0.1259 | 0.0998 | 0.2313 | 0.1172 | 0.1313 | 0.1215 | 0.2761 | 0.2661 | 0.1363 | 0.2824 | 0.1489 | 0.2412 | 0.1556 | 0.355 | 0.1148 | 0.2386 | 0.2958 | 0.1071 | 0.1379 | 0.191 | 0.2495 | 0.119 | 0.1226 | 0.1469 | 0.1191 | 0.1434 | 0.1503 | 0.1954 | 0.1227 | 0.2455 | 0.2755 | 0.1149 | 0.1607 | 0.1223 | 0.1313 | 0.1185 | 0.1654 | 0.1153 | 0.1942 | 0.1521 | 0.2832 | 0.2717 | 0.1183 | 0.2775 | 0.1441 | 0.1221 | 0.1364 | 0.1712 | 0.1638 | 0.1219 | 0.2444 | 0.1338 | 0.1701 | 0.1422 | 0.2207 | 0.1283 | 0.2 | 0.2938 | 0.149 | 0.1296 | 0.2029 | 0.1504 | 0.2144 | 0.2553 | 0.2664 | 0.1365 | 0.2548 | 0.23 | 0.1387 | 0.2102 | 0.1704 | 0.2268 | 0.308 | 0.3639 | 0.1731 | 0.1853 | 0.1778 | 0.1605 | 0.3081 | 0.2696 | 0.2037 | 0.2362 | 0.3676 | 0.1735 | 0.1653 | 0.1722 | 0.2002 | 0.1906 | 0.1646 | 0.3091 | 0.1863 | 0.1739 | 0.3676 | 0.1937 | 0.1808 | 0.4251 | 0.2917 | 0.3026 | 0.1933 | 0.3211 | 0.1931 | 0.2726 | 0.2135 | 0.192 | 0.2122 | 0.2484 | 0.3202 | 0.2188 | 0.3067 | 0.3699 | 0.3905 | 0.2743 | 0.3813 | 0.2719 | 0.3303 | 0.2854 | 0.3204 | 0.2191 | 0.2871 | 0.269 | 0.2311 | 0.2935 | 0.2494 | 0.3564 | 0.2374 | 0.2811 | 0.2907 | 0.2798 | 0.2603 | 0.3315 | 0.4612 | 0.2562 | 0.3137 | 0.2719 | 0.278 | 0.2746 | 0.2714 | 0.3158 | 0.2745 | 0.3905 | 0.2512 | 0.2778 | 0.2842 | 0.373 | 0.4316 | 0.2905 | 0.3949 | 0.2949 | 0.3087 | 0.3093 | 0.49 | 0.3714 | 0.4009 | 0.3509 | 0.3696 | 0.3176 | 0.3799 | 0.323 | 0.3112 | 0.3292 | 0.41 | 0.3556 | 0.4598 | 0.441 | 0.4152 | 0.3154 | 0.4085 | 0.3671 | 0.4468 | 0.5333 | 0.5019 | 0.4625 | 0.3568 | 0.3642 | 0.3963 | 0.4051 | 0.3673 | 0.5272 | 0.2822 | 0.4696 | 0.3564 | 0.3523 | 0.3832 | 0.4379 | 0.4606 | 0.4316 | 0.3589 | 0.3857 | 0.4106 | 0.4262 | 0.4244 | 0.4105 | 0.2354 | 0.3573 | 0.3482 | 0.3518 | 0.468 | 0.3562 | 0.3522 | 0.3955 | 0.3494 | 0.3582 | 0.4131 | 0.3515 | 0.3542 | 0.4704 | 0.3969 | 0.3836 | 0.3515 | 0.3521 | 0.3702 | 0.3733 | 0.3526 | 0.4348 | 0.399 | 0.3982 | 0.4174 | 0.4255 | 0.4295 | 0.4473 | 0.3854 | 0.4479 | 0.3471 | 0.4039 | 0.4359 | 0.4287 | 0.4299 | 0.3888 | 0.3587 | 0.4449 | 0.5038 | 0.3619 | 0.3524 | 0.3499 | 0.3544 | 0.3287 | 0.3546 | 0.3607 | 0.4383 | 0.4661 | 0.3528 | 0.37 | 0.3846 | 0.3722 | 0.4606 | 0.3519 | 0.3527 | 0.426 | 0.3051 | 0.3229 | 0.3811 | 0.4958 | 0.4676 | 0.3567 | 0.433 | 0.5139 | 0.3583 | 0.3544 | 0.3524 | 0.4341 | 0.3974 | 0.3413 | 0.374 | 0.3722 | 0.4112 | 0.3635 | 0.3868 | 0.4459 | 0.359 | 0.4258 | 0.4521 | 0.4623 | 0.4913 | 0.3773 | 0.4055 | 0.4131 | 0.3648 | 0.3676 | 0.5212 | 0.4883 | 0.3608 | 0.3669 | 0.3995 | 0.4355 | 0.3662 | 0.4798 | 0.3631 | 0.3717 | 0.5494 | 0.3619 | 0.364 | 0.4199 | 0.4545 | 0.4068 | 0.3842 | 0.4339 | 0.3625 | 0.3909 | 0.3805 | 0.4437 | 0.3678 | 0.3767 | 0.3661 | 0.4581 | 0.4932 | 0.3585 | 0.4723 | 0.3713 | 0.3679 | 0.3685 | 0.3666 | 0.3332 | 0.4502 | 0.4471 | 0.3708 | 0.3755 | 0.3744 | 0.3541 | 0.4148 | 0.4265 | 0.3763 | 0.4201 | 0.3748 | 0.3837 | 0.389 | 0.4582 | 0.5376 | 0.3768 | 0.4283 | 0.3964 | 0.3993 | 0.3804 | 0.4713 | 0.4651 | 0.3911 | 0.4862 | 0.4636 | 0.3898 | 0.3846 | 0.3464 | 0.4922 | 0.3654 | 0.378 | 0.3946 | 0.5492 | 0.4732 | 0.4862 | 0.3731 | 0.4464 | 0.394 | 0.4469 | 0.3794 | 0.3844 | 0.4872 | 0.393 | 0.412 | 0.4373 | 0.4143 | 0.3785 | 0.4424 | 0.4459 | 0.3744 | 0.3908 | 0.3704 | 0.4462 | 0.3828 | 0.3768 | 0.4816 | 0.3814 | 0.3697 | 0.3829 | 0.3239 | 0.3704 | 0.4821 | 0.4141 | 0.4193 | 0.4859 | 0.4931 | 0.5524 | 0.419 | 0.5105 | 0.4413 | 0.4679 | 0.3655 | 0.3724 | 0.3772 | 0.3701 | 0.3737 | 0.4194 | 0.4347 | 0.3819 | 0.3728 | 0.437 | 0.4934 | 0.3663 | 0.3963 | 0.4349 | 0.3904 | 0.3721 | 0.4474 | 0.3923 | 0.3158 | 0.4327 | 0.3976 | 0.3904 | 0.4276 | 0.4499 | 0.5364 | 0.3891 | 0.3627 | 0.3982 | 0.3661 | 0.4924 | 0.3657 | 0.514 | 0.4359 | 0.4905 | 0.4818 | 0.3648 | 0.4486 | 0.3694 | 0.463 | 0.3761 | 0.3787 | 0.3954 | 0.3731 | 0.4567 | 0.3838 | 0.3629 | 0.5097 | 0.3676 | 0.3885 | 0.4435 | 0.3636 | 0.3618 | 0.3662 | 0.447 | 0.4216 | 0.4961 | 0.3662 | 0.3984 | 0.4063 | 0.3718 | 0.3675 | 0.4968 | 0.382 | 0.3593 | 0.3649 | 0.3463 | 0.3897 | 0.4559 | 0.407 | 0.347 | 0.3056 | 0.4748 | 0.3661 | 0.3869 | 0.4024 | 0.3651 | 0.4057 | 0.3749 | 0.4305 | 0.3714 | 0.3945 | 0.5232 | 0.355 | 0.3861 | 0.3246 | 0.4093 | 0.3835 | 0.2456 | 0.3665 | 0.3841 | 0.3344 | 0.4447 | 0.3569 | 0.4305 | 0.3627 | 0.3564 | 0.501 | 0.5503 | 0.4328 | 0.36 | 0.5052 | 0.4897 | 0.3547 | 0.378 | 0.4596 | 0.4143 | 0.4679 | 0.3891 | 0.5257 | 0.4462 | 0.4029 | 0.5001 | 0.3546 | 0.5063 | 0.4209 | 0.3731 | 0.5029 | 0.4071 | 0.3681 | 0.368 | 0.378 | 0.3581 | 0.4652 | 0.4207 | 0.3566 | 0.295 | 0.3673 | 0.4126 | 0.3952 | 0.3833 | 0.3549 | 0.511 | 0.376 | 0.3883 | 0.3245 | 0.4866 | 0.4988 | 0.3621 | 0.3751 | 0.4264 | 0.3545 | 0.2926 | 0.5135 | 0.3517 | 0.3618 | 0.2934 | 0.3538 | 0.3558 | 0.3585 | 0.4868 | 0.4034 | 0.3635 | 0.3654 | 0.3743 | 0.3553 | 0.4257 | 0.3003 | 0.4355 | 0.4449 | 0.3501 | 0.355 | 0.3552 | 0.4368 | 0.4616 | 0.3523 | 0.4914 | 0.3523 | 0.351 | 0.4744 | 0.37 | 0.3629 | 0.478 | 0.3058 | 0.374 | 0.4573 | 0.352 | 0.3974 | 0.3535 | 0.4068 | 0.4604 | 0.3685 | 0.3666 | 0.3516 | 0.35 | 0.3539 | 0.4406 | 0.4586 | 0.351 | 0.3716 | 0.4469 | 0.3523 | 0.3677 | 0.5131 | 0.3474 | 0.3921 | 0.4406 | 0.3118 | 0.4938 | 0.3448 | 0.3657 | 0.3471 | 0.4105 | 0.4088 | 0.412 | 0.3502 | 0.3582 | 0.3257 | 0.3687 | 0.3216 | 0.3922 | 0.4348 | 0.3518 | 0.3571 | 0.3966 | 0.3496 | 0.3904 | 0.2915 | 0.3548 | 0.4158 | 0.4395 | 0.3515 | 0.3755 | 0.4253 | 0.4238 | 0.4949 | 0.3534 | 0.3477 | 0.3651 | 0.3684 | 0.4486 | 0.4508 | 0.3484 | 0.3756 | 0.3777 | 0.4766 | 0.4209 | 0.3497 | 0.3762 | 0.3883 | 0.4047 | 0.5027 | 0.3552 | 0.3835 | 0.4256 | 0.3704 | 0.462 | 0.4391 | 0.5379 | 0.3471 | 0.3524 | 0.3454 | 0.2845 | 0.4432 | 0.3916 | 0.5169 | 0.3442 | 0.4153 | 0.3615 | 0.4726 | 0.3554 | 0.353 | 0.3873 | 0.3409 | 0.3082 | 0.3486 | 0.4657 | 0.4833 | 0.345 | 0.395 | 0.3458 | 0.3689 | 0.3452 | 0.3438 | 0.4707 | 0.3464 | 0.3393 | 0.3466 | 0.3634 | 0.4419 | 0.4446 | 0.3597 | 0.342 | 0.4309 | 0.3605 | 0.4241 | 0.3641 | 0.3647 | 0.3728 | 0.3912 | 0.3454 | 0.3543 | 0.4827 | 0.4166 | 0.3511 | 0.4332 | 0.3538 | 0.4109 | 0.3446 | 0.4007 | 0.4774 | 0.397 | 0.4214 | 0.4717 | 0.3442 | 0.341 | 0.519 | 0.3496 | 0.5042 | 0.3832 | 0.3628 | 0.3505 | 0.3606 | 0.3746 | 0.3575 | 0.3575 | 0.3442 | 0.3447 | 0.3452 | 0.3474 | 0.3557 | 0.3764 | 0.3417 | 0.3115 | 0.4462 | 0.4363 | 0.3463 | 0.3512 | 0.4477 | 0.4231 | 0.4772 | 0.4981 | 0.4921 | 0.4226 | 0.3382 | 0.4037 | 0.3463 | 0.4092 | 0.3504 | 0.4058 | 0.3633 | 0.4056 | 0.409 | 0.3544 | 0.4295 | 0.3524 | 0.3471 | 0.4153 | 0.3634 | 0.3592 | 0.4936 | 0.3436 | 0.4205 | 0.4816 | 0.4072 | 0.3588 | 0.3542 | 0.4099 | 0.3406 | 0.4109 | 0.4188 | 0.416 | 0.3685 | 0.3433 | 0.3406 | 0.5073 | 0.4354 | 0.4156 | 0.5377 | 0.3629 | 0.3584 | 0.4947 | 0.3637 | 0.3459 | 0.366 | 0.359 | 0.4622 | 0.3518 | 0.3408 | 0.4431 | 0.4225 | 0.3425 | 0.4013 | 0.3637 | 0.336 | 0.3416 | 0.4315 | 0.3973 | 0.4272 | 0.3913 | 0.3711 | 0.3528 | 0.3752 | 0.4331 | 0.3545 | 0.2757 | 0.3547 | 0.3398 | 0.3533 | 0.4347 | 0.4642 | 0.3441 | 0.3523 | 0.4099 | 0.4858 | 0.3623 | 0.3528 | 0.3381 | 0.3368 | 0.4904 | 0.3431 | 0.3415 | 0.3561 | 0.442 | 0.3761 | 0.3433 | 0.3964 | 0.3551 | 0.3425 | 0.3806 | 0.4231 | 0.3995 | 0.3484 | 0.398 | 0.3545 | 0.384 | 0.3649 | 0.3488 | 0.3922 | 0.4206 | 0.4538 | 0.4135 | 0.3737 | 0.3681 | 0.3339 | 0.4315 | 0.3413 | 0.397 | 0.3464 | 0.4441 | 0.3975
Time [ms] | 33854 | 136168 | 237170 | 338190 | 439214 | 540228 | 641248 | 742277 | 843304 | 944314 | 1045326 | 1146349 | 1247362 | 1348376 | 1449405 | 1550428 | 1651448 | 1752470 | 1853495 | 1954514 | 2055565 | 2156566 | 2257593 | 2358611 | 2459621 | 2560644 | 2661668 | 2762688 | 2863710 | 2964728 | 3065758 | 3166781 | 3267805 | 3368827 | 3469850 | 3570880 | 3671929 | 3772939 | 3873956 | 3974976 | 4076010 | 4177027 | 4278040 | 4379058 | 4480077 | 4581098 | 4682129 | 4783144 | 4884192 | 4985181 | 5086203 | 5187236 | 5288250 | 5389258 | 5490282 | 5591309 | 5692321 | 5793333 | 5894354 | 5995379 | 6096393 | 6197412 | 6298427 | 6399446 | 6500464 | 6601492 | 6702507 | 6803533 | 6904556 | 7005578 | 7106595 | 7207610 | 7308631 | 7409654 | 7510675 | 7611698 | 7712716 | 7813733 | 7914764 | 8015772 | 8116789 | 8217807 | 8318826 | 8419852 | 8520863 | 8621882 | 8722910 | 8823922 | 8924960 | 9025973 | 9126989 | 9228014 | 9329033 | 9430055 | 9531077 | 9632106 | 9733122 | 9834146 | 9935173 | 10036200 | 10137210 | 10238230 | 10339250 | 10440270 | 10541300 | 10642310 | 10743330 | 10844350 | 10945380 | 11046390 | 11147420 | 11248440 | 11349470 | 11450480 | 11551500 | 11652530 | 11753570 | 11854550 | 11955580 | 12056610 | 12157630 | 12258670 | 12359680 | 12460700 | 12561720 | 12662750 | 12763770 | 12864790 | 12965800 | 13066820 | 13167850 | 13268880 | 13369880 | 13470890 | 13571910 | 13672930 | 13773950 | 13874970 | 13976000 | 14077020 | 14178050 | 14279070 | 14380090 | 14481110 | 14582140 | 14683160 | 14784180 | 14885190 | 14986220 | 15087240 | 15188260 | 15289270 | 15390290 | 15491310 | 15592330 | 15693350 | 15794380 | 15895400 | 15996430 | 16097460 | 16198470 | 16299480 | 16400510 | 16501530 | 16602550 | 16703560 | 16804590 | 16905600 | 17006630 | 17107650 | 17208680 | 17309700 | 17410720 | 17511740 | 17612770 | 17713790 | 17814810 | 17915840 | 18016860 | 18117880 | 18218900 | 18319920 | 18420940 | 18521960 | 18622980 | 18724000 | 18825030 | 18926050 | 19027080 | 19128100 | 19229120 | 19330140 | 19431180 | 19532200 | 19633210 | 19734240 | 19835260 | 19936280 | 20037300 | 20138330 | 20239340 | 20340360 | 20441380 | 20542400 | 20643430 | 20744450 | 20845490 | 20946510 | 21047530 | 21148540 | 21249550 | 21350570 | 21451580 | 21552600 | 21653620 | 21754640 | 21855670 | 21956680 | 22057700 | 22158710 | 22259750 | 22360760 | 22461770 | 22562800 | 22663810 | 22764830 | 22865850 | 22966870 | 23067890 | 23168910 | 23269920 | 23370950 | 23471960 | 23573000 | 23674020 | 23775040 | 23876050 | 23977080 | 24078100 | 24179120 | 24280130 | 24381140 | 24482160 | 24583180 | 24684220 | 24785210 | 24886230 | 24987240 | 25088270 | 25189320 | 25290320 | 25391350 | 25492360 | 25593380 | 25694400 | 25795410 | 25896440 | 25997460 | 26098470 | 26199500 | 26300510 | 26401530 | 26502560 | 26603580 | 26704590 | 26805600 | 26906620 | 27007650 | 27108670 | 27209690 | 27310710 | 27411730 | 27512760 | 27613780 | 27714800 | 27815820 | 27916840 | 28017860 | 28118890 | 28219890 | 28320910 | 28421920 | 28522940 | 28623960 | 28724970 | 28825980 | 28926990 | 29028020 | 29129050 | 29230070 | 29331090 | 29432120 | 29533140 | 29634140 | 29735160 | 29836200 | 29937210 | 30038240 | 30139260 | 30240280 | 30341300 | 30442310 | 30543330 | 30644360 | 30745380 | 30846400 | 30947420 | 31048440 | 31149460 | 31250480 | 31351500 | 31452560 | 31553570 | 31654580 | 31755600 | 31856620 | 31957640 | 32058660 | 32159680 | 32260700 | 32361710 | 32462720 | 32563750 | 32664770 | 32765790 | 32866810 | 32967820 | 33068840 | 33169850 | 33270880 | 33371900 | 33472920 | 33573940 | 33674960 | 33775970 | 33876990 | 33978010 | 34079030 | 34180070 | 34281100 | 34382100 | 34483120 | 34584140 | 34685150 | 34786180 | 34887200 | 34988230 | 35089240 | 35190250 | 35291270 | 35392300 | 35493310 | 35594330 | 35695390 | 35796370 | 35897380 | 35998400 | 36099410 | 36200440 | 36301450 | 36402470 | 36503500 | 36604500 | 36705520 | 36806540 | 36907550 | 37008580 | 37109580 | 37210600 | 37311630 | 37412640 | 37513660 | 37614680 | 37715680 | 37816700 | 37917720 | 38018730 | 38119780 | 38220790 | 38321810 | 38422830 | 38523850 | 38624860 | 38725890 | 38826900 | 38927920 | 39028940 | 39129960 | 39230980 | 39332000 | 39433020 | 39534040 | 39635060 | 39736070 | 39837090 | 39938110 | 40039130 | 40140150 | 40241170 | 40342180 | 40443200 | 40544210 | 40645240 | 40746260 | 40847280 | 40948300 | 41049320 | 41150340 | 41251360 | 41352380 | 41453400 | 41554420 | 41655450 | 41756460 | 41857480 | 41958480 | 42059510 | 42160530 | 42261540 | 42362560 | 42463580 | 42564600 | 42665620 | 42766640 | 42867660 | 42968690 | 43069700 | 43170720 | 43271740 | 43372760 | 43473770 | 43574790 | 43675820 | 43776840 | 43877850 | 43978870 | 44079880 | 44180900 | 44281920 | 44382940 | 44483950 | 44584970 | 44685980 | 44787010 | 44888020 | 44989050 | 45090060 | 45191110 | 45292090 | 45393110 | 45494120 | 45595140 | 45696160 | 45797180 | 45898190 | 45999220 | 46100240 | 46201250 | 46302260 | 46403320 | 46504320 | 46605330 | 46706350 | 46807380 | 46908390 | 47009400 | 47110430 | 47211450 | 47312450 | 47413480 | 47514500 | 47615520 | 47716530 | 47817550 | 47918570 | 48019590 | 48120600 | 48221630 | 48322650 | 48423670 | 48524690 | 48625700 | 48726720 | 48827740 | 48928760 | 49029780 | 49130800 | 49231820 | 49332830 | 49433860 | 49534900 | 49635910 | 49736940 | 49837960 | 49938960 | 50039970 | 50140980 | 50241990 | 50343010 | 50444020 | 50545040 | 50646060 | 50747090 | 50848100 | 50949120 | 51050140 | 51151160 | 51252180 | 51353230 | 51454230 | 51555250 | 51656270 | 51757290 | 51858300 | 51959310 | 52060340 | 52161350 | 52262370 | 52363380 | 52464420 | 52565430 | 52666460 | 52767460 | 52868480 | 52969490 | 53070500 | 53171520 | 53272570 | 53373600 | 53474610 | 53575630 | 53676650 | 53777660 | 53878680 | 53979700 | 54080710 | 54181730 | 54282740 | 54383750 | 54484770 | 54585780 | 54686800 | 54787820 | 54888840 | 54989850 | 55090890 | 55191910 | 55292930 | 55393950 | 55494960 | 55595980 | 55697000 | 55798010 | 55899040 | 56000050 | 56101060 | 56202070 | 56303100 | 56404120 | 56505140 | 56606170 | 56707170 | 56808200 | 56909220 | 57010240 | 57111260 | 57212280 | 57313300 | 57414320 | 57515340 | 57616350 | 57717370 | 57818390 | 57919400 | 58020420 | 58121450 | 58222460 | 58323480 | 58424510 | 58525520 | 58626540 | 58727550 | 58828570 | 58929580 | 59030600 | 59131620 | 59232630 | 59333640 | 59434670 | 59535690 | 59636720 | 59737730 | 59838750 | 59939770 | 60040790 | 60141800 | 60242820 | 60343850 | 60444860 | 60545870 | 60646890 | 60747920 | 60848980 | 60949960 | 61050970 | 61152000 | 61253020 | 61354020 | 61455040 | 61556050 | 61657070 | 61758080 | 61859100 | 61960120 | 62061140 | 62162160 | 62263180 | 62364190 | 62465200 | 62566240 | 62667250 | 62768260 | 62869280 | 62970290 | 63071310 | 63172340 | 63273360 | 63374370 | 63475400 | 63576410 | 63677440 | 63778450 | 63879460 | 63980480 | 64081490 | 64182510 | 64283560 | 64384550 | 64485570 | 64586590 | 64687610 | 64788630 | 64889650 | 64990670 | 65091690 | 65192700 | 65293720 | 65394730 | 65495750 | 65596770 | 65697780 | 65798820 | 65899840 | 66000860 | 66101880 | 66202900 | 66303920 | 66404940 | 66505960 | 66606980 | 66708030 | 66809040 | 66910070 | 67011080 | 67112100 | 67213130 | 67314140 | 67415180 | 67516200 | 67617220 | 67718260 | 67819260 | 67920270 | 68021290 | 68122300 | 68223330 | 68324350 | 68425380 | 68526400 | 68627400 | 68728420 | 68829430 | 68930450 | 69031470 | 69132500 | 69233530 | 69334550 | 69435570 | 69536590 | 69637600 | 69738620 | 69839650 | 69940680 | 70041690 | 70142700 | 70243720 | 70344740 | 70445750 | 70546780 | 70647780 | 70748810 | 70849820 | 70950840 | 71051860 | 71152870 | 71253890 | 71354910 | 71455950 | 71556940 | 71657970 | 71758980 | 71859990 | 71961040 | 72062030 | 72163050 | 72264070 | 72365090 | 72466100 | 72567130 | 72668170 | 72769170 | 72870180 | 72971200 | 73072220 | 73173230 | 73274260 | 73375260 | 73476290 | 73577300 | 73678320 | 73779350 | 73880360 | 73981380 | 74082400 | 74183420 | 74284440 | 74385460 | 74486490 | 74587500 | 74688510 | 74789530 | 74890540 | 74991580 | 75092580 | 75193580 | 75294610 | 75395620 | 75496640 | 75597660 | 75698680 | 75799690 | 75900700 | 76001720 | 76102740 | 76203760 | 76304780 | 76405790 | 76506820 | 76607820 | 76708840 | 76809860 | 76910910 | 77011930 | 77112940 | 77213970 | 77314980 | 77415980 | 77517000 | 77618020 | 77719040 | 77820050 | 77921070 | 78022080 | 78123100 | 78224120 | 78325140 | 78426180 | 78527190 | 78628220 | 78729230 | 78830260 | 78931290 | 79032300 | 79133320 | 79234320 | 79335340 | 79436350 | 79537380 | 79638400 | 79739420 | 79840430 | 79941450 | 80042460 | 80143490 | 80244500 | 80345510 | 80446530 | 80547550 | 80648570 | 80749600 | 80850620 | 80951630 | 81052650 | 81153660 | 81254690 | 81355710 | 81456730 | 81557740 | 81658760 | 81759780 | 81860790 | 81961820 | 82062840 | 82163850 | 82264860 | 82365880 | 82466920 | 82567930 | 82668940 | 82769970 | 82870980 | 82972000 | 83073020 | 83174030 | 83275060 | 83376070 | 83477090 | 83578110 | 83679130 | 83780150 | 83881180 | 83982200 | 84083230 | 84184240 | 84285260 | 84386270 | 84487280 | 84588300 | 84689320 | 84790340 | 84891380 | 84992370 | 85093390 | 85194420 | 85295440 | 85396460 | 85497480 | 85598510 | 85699540 | 85800540 | 85901560 | 86002580 | 86103590 | 86204620 | 86305630 | 86406660
H4 | 0.3209 | 0.205 | 0.1219 | 0.3342 | 0.1045 | 0.1052 | 0.1323 | 0.2202 | 0.2577 | 0.1601 | 0.2802 | 0.283 | 0.1352 | 0.1382 | 0.1366 | 0.148 | 0.0962 | 0.1026 | 0.1358 | 0.2616 | 0.1097 | 0.2614 | 0.2546 | 0.1105 | 0.1489 | 0.1532 | 0.0978 | 0.0995 | 0.1884 | 0.2081 | 0.1151 | 0.2749 | 0.0996 | 0.3031 | 0.3391 | 0.239 | 0.2261 | 0.1203 | 0.1214 | 0.1471 | 0.102 | 0.1047 | 0.1129 | 0.1023 | 0.2709 | 0.2727 | 0.2672 | 0.2278 | 0.2318 | 0.1433 | 0.1348 | 0.1056 | 0.107 | 0.1089 | 0.1066 | 0.2391 | 0.1332 | 0.1372 | 0.1585 | 0.2754 | 0.1194 | 0.1094 | 0.1307 | 0.237 | 0.1129 | 0.2757 | 0.1289 | 0.1281 | 0.2336 | 0.3194 | 0.1817 | 0.2407 | 0.3324 | 0.1358 | 0.1214 | 0.2094 | 0.1183 | 0.1571 | 0.1185 | 0.138 | 0.1458 | 0.2688 | 0.1775 | 0.2841 | 0.1235 | 0.2925 | 0.1476 | 0.168 | 0.1269 | 0.1279 | 0.1282 | 0.1425 | 0.1973 | 0.1283 | 0.1417 | 0.133 | 0.1523 | 0.2008 | 0.1475 | 0.1781 | 0.1444 | 0.1572 | 0.2266 | 0.2628 | 0.1449 | 0.2462 | 0.2051 | 0.1932 | 0.1472 | 0.1573 | 0.1507 | 0.2595 | 0.3232 | 0.2431 | 0.2375 | 0.2034 | 0.1653 | 0.1717 | 0.2525 | 0.3216 | 0.2142 | 0.1614 | 0.2212 | 0.2634 | 0.2323 | 0.2643 | 0.1741 | 0.1873 | 0.1815 | 0.2541 | 0.3504 | 0.2651 | 0.256 | 0.1843 | 0.1983 | 0.298 | 0.1989 | 0.2932 | 0.2141 | 0.2174 | 0.3153 | 0.253 | 0.2903 | 0.3279 | 0.204 | 0.2277 | 0.2133 | 0.2165 | 0.305 | 0.2885 | 0.2942 | 0.2206 | 0.2374 | 0.2261 | 0.2417 | 0.3506 | 0.2735 | 0.2312 | 0.2563 | 0.2578 | 0.2431 | 0.2676 | 0.398 | 0.379 | 0.2539 | 0.4482 | 0.3195 | 0.3702 | 0.2571 | 0.3405 | 0.279 | 0.2937 | 0.3198 | 0.3513 | 0.3046 | 0.337 | 0.3175 | 0.3024 | 0.3383 | 0.2889 | 0.2813 | 0.2817 | 0.3361 | 0.3246 | 0.291 | 0.3698 | 0.3354 | 0.314 | 0.3036 | 0.2974 | 0.3009 | 0.3379 | 0.3053 | 0.3749 | 0.3134 | 0.3057 | 0.3173 | 0.4357 | 0.4175 | 0.3095 | 0.3665 | 0.3813 | 0.4733 | 0.3328 | 0.442 | 0.3306 | 0.4574 | 0.3948 | 0.3364 | 0.3993 | 0.3693 | 0.4167 | 0.3431 | 0.4272 | 0.5378 | 0.4029 | 0.3472 | 0.3406 | 0.3163 | 0.3909 | 0.5091 | 0.5015 | 0.3291 | 0.4078 | 0.367 | 0.3014 | 0.4259 | 0.3458 | 0.4518 | 0.3458 | 0.4371 | 0.4145 | 0.3453 | 0.476 | 0.3725 | 0.2891 | 0.3441 | 0.4213 | 0.3516 | 0.504 | 0.2898 | 0.4564 | 0.3435 | 0.3464 | 0.4011 | 0.3478 | 0.5181 | 0.4064 | 0.483 | 0.3486 | 0.4281 | 0.4016 | 0.3469 | 0.3773 | 0.3472 | 0.4063 | 0.3626 | 0.383 | 0.3816 | 0.3218 | 0.3512 | 0.5058 | 0.3444 | 0.3509 | 0.3571 | 0.3658 | 0.3527 | 0.3341 | 0.4557 | 0.4546 | 0.4378 | 0.35 | 0.354 | 0.4942 | 0.3536 | 0.3294 | 0.3458 | 0.4077 | 0.4155 | 0.3219 | 0.3637 | 0.3577 | 0.4934 | 0.4729 | 0.477 | 0.4474 | 0.3763 | 0.4131 | 0.3563 | 0.369 | 0.4173 | 0.3547 | 0.454 | 0.3808 | 0.4105 | 0.4314 | 0.3875 | 0.502 | 0.4039 | 0.3791 | 0.2949 | 0.396 | 0.3496 | 0.4563 | 0.4387 | 0.3574 | 0.4393 | 0.3933 | 0.4217 | 0.3186 | 0.3759 | 0.3149 | 0.3952 | 0.4322 | 0.4657 | 0.4976 | 0.412 | 0.4536 | 0.4052 | 0.4064 | 0.4174 | 0.3575 | 0.4109 | 0.3529 | 0.4436 | 0.3556 | 0.4607 | 0.4106 | 0.4512 | 0.3861 | 0.3577 | 0.5097 | 0.351 | 0.3953 | 0.47 | 0.511 | 0.3986 | 0.4338 | 0.3663 | 0.5183 | 0.4403 | 0.3636 | 0.3646 | 0.4473 | 0.5183 | 0.5401 | 0.4012 | 0.39 | 0.3704 | 0.3616 | 0.4232 | 0.459 | 0.4017 | 0.3682 | 0.5209 | 0.4445 | 0.4538 | 0.4583 | 0.5568 | 0.5187 | 0.3459 | 0.3792 | 0.4945 | 0.5005 | 0.5172 | 0.3709 | 0.4701 | 0.3799 | 0.3742 | 0.4377 | 0.3835 | 0.4992 | 0.3773 | 0.3933 | 0.5137 | 0.4269 | 0.4923 | 0.4037 | 0.4541 | 0.4613 | 0.4124 | 0.4348 | 0.3707 | 0.3993 | 0.515 | 0.3885 | 0.4204 | 0.3718 | 0.3741 | 0.3883 | 0.3794 | 0.419 | 0.3786 | 0.3822 | 0.3749 | 0.4632 | 0.4628 | 0.3739 | 0.3951 | 0.3895 | 0.4034 | 0.3726 | 0.3054 | 0.3886 | 0.4167 | 0.4668 | 0.3778 | 0.4099 | 0.4033 | 0.389 | 0.5291 | 0.3743 | 0.3702 | 0.4052 | 0.367 | 0.4471 | 0.409 | 0.3709 | 0.5058 | 0.4717 | 0.4102 | 0.3717 | 0.2903 | 0.3624 | 0.3663 | 0.3409 | 0.5584 | 0.4904 | 0.3661 | 0.3731 | 0.473 | 0.3663 | 0.366 | 0.4026 | 0.3866 | 0.3754 | 0.3916 | 0.3652 | 0.3917 | 0.3638 | 0.4903 | 0.3626 | 0.4462 | 0.3586 | 0.5073 | 0.4665 | 0.3991 | 0.4806 | 0.4915 | 0.4619 | 0.4602 | 0.4624 | 0.3803 | 0.4423 | 0.3837 | 0.4122 | 0.5271 | 0.4978 | 0.3369 | 0.4776 | 0.4054 | 0.3707 | 0.4881 | 0.4993 | 0.4779 | 0.4905 | 0.3519 | 0.3784 | 0.4613 | 0.4206 | 0.3853 | 0.3871 | 0.3897 | 0.392 | 0.4453 | 0.4518 | 0.5633 | 0.421 | 0.4279 | 0.3644 | 0.3634 | 0.4429 | 0.3739 | 0.3596 | 0.526 | 0.3872 | 0.3712 | 0.5478 | 0.4396 | 0.361 | 0.371 | 0.4204 | 0.3972 | 0.5038 | 0.3078 | 0.3591 | 0.3752 | 0.4007 | 0.4233 | 0.5033 | 0.378 | 0.3545 | 0.3661 | 0.4762 | 0.3603 | 0.3492 | 0.3635 | 0.3601 | 0.4049 | 0.3581 | 0.3798 | 0.4459 | 0.3372 | 0.4617 | 0.3587 | 0.3729 | 0.3642 | 0.4187 | 0.3991 | 0.3561 | 0.2964 | 0.3573 | 0.359 | 0.3622 | 0.4453 | 0.4759 | 0.4792 | 0.3695 | 0.3396 | 0.3739 | 0.3658 | 0.4274 | 0.4136 | 0.3612 | 0.3656 | 0.3737 | 0.3546 | 0.4135 | 0.397 | 0.3848 | 0.3535 | 0.3559 | 0.4927 | 0.3267 | 0.4549 | 0.3512 | 0.357 | 0.3536 | 0.4211 | 0.3513 | 0.4191 | 0.4157 | 0.4663 | 0.4506 | 0.4849 | 0.4373 | 0.3532 | 0.4258 | 0.3496 | 0.3703 | 0.3582 | 0.4001 | 0.5034 | 0.3442 | 0.5433 | 0.3533 | 0.3972 | 0.4107 | 0.4317 | 0.4475 | 0.3743 | 0.3503 | 0.362 | 0.4337 | 0.3891 | 0.3976 | 0.3469 | 0.5114 | 0.4505 | 0.5458 | 0.3677 | 0.456 | 0.3724 | 0.3575 | 0.4525 | 0.4544 | 0.4581 | 0.3739 | 0.362 | 0.4209 | 0.447 | 0.4171 | 0.3968 | 0.3694 | 0.4708 | 0.3686 | 0.3479 | 0.4295 | 0.4086 | 0.4059 | 0.3101 | 0.3354 | 0.487 | 0.347 | 0.5111 | 0.4572 | 0.3538 | 0.3895 | 0.3471 | 0.4431 | 0.4693 | 0.4828 | 0.3725 | 0.3367 | 0.3496 | 0.3902 | 0.3613 | 0.4045 | 0.3471 | 0.3471 | 0.3228 | 0.3783 | 0.3512 | 0.3851 | 0.3525 | 0.4773 | 0.3512 | 0.345 | 0.4236 | 0.4415 | 0.381 | 0.396 | 0.366 | 0.3462 | 0.3467 | 0.22 | 0.4868 | 0.343 | 0.3791 | 0.4086 | 0.4048 | 0.4344 | 0.3977 | 0.3975 | 0.4857 | 0.3462 | 0.3419 | 0.3704 | 0.3458 | 0.342 | 0.4619 | 0.3676 | 0.2818 | 0.4657 | 0.4898 | 0.4509 | 0.4369 | 0.3408 | 0.3693 | 0.2807 | 0.4278 | 0.4071 | 0.3422 | 0.4976 | 0.4682 | 0.3539 | 0.466 | 0.4348 | 0.3949 | 0.4739 | 0.4858 | 0.4091 | 0.3929 | 0.3496 | 0.4365 | 0.371 | 0.3406 | 0.3787 | 0.3411 | 0.3761 | 0.321 | 0.3406 | 0.3464 | 0.3874 | 0.5013 | 0.3619 | 0.3185 | 0.4806 | 0.3969 | 0.3405 | 0.4291 | 0.3692 | 0.3969 | 0.4931 | 0.3592 | 0.4453 | 0.3901 | 0.3465 | 0.34 | 0.4519 | 0.498 | 0.3755 | 0.3966 | 0.3483 | 0.4262 | 0.4235 | 0.4226 | 0.4732 | 0.4041 | 0.3436 | 0.3608 | 0.4422 | 0.4523 | 0.4476 | 0.3514 | 0.351 | 0.3453 | 0.4653 | 0.345 | 0.3602 | 0.4623 | 0.3778 | 0.4204 | 0.3664 | 0.4563 | 0.3818 | 0.473 | 0.4013 | 0.2951 | 0.3884 | 0.4498 | 0.3753 | 0.3875 | 0.3538 | 0.3438 | 0.4137 | 0.3469 | 0.4464 | 0.3133 | 0.4299 | 0.4439 | 0.3728 | 0.3388 | 0.3393 | 0.3293 | 0.3417 | 0.5118 | 0.3388 | 0.3583 | 0.3437 | 0.4347 | 0.4156 | 0.3377 | 0.3952 | 0.3802 | 0.3409 | 0.3446 | 0.2923 | 0.4689 | 0.3375 | 0.3778 | 0.4323 | 0.3366 | 0.383 | 0.3332 | 0.3599 | 0.3778 | 0.3907 | 0.3401 | 0.3971 | 0.427 | 0.4232 | 0.4272 | 0.4347 | 0.4047 | 0.3675 | 0.3369 | 0.4659 | 0.3384 | 0.5309 | 0.4763 | 0.3678 | 0.4283 | 0.3888 | 0.336 | 0.5062 | 0.3352 | 0.3362 | 0.3762 | 0.3801 | 0.3549 | 0.433 | 0.3976 | 0.3802 | 0.4445 | 0.3841 | 0.3623 | 0.4134 | 0.4418 | 0.4475 | 0.3737 | 0.3396 | 0.3331 | 0.3378 | 0.3402 | 0.4897 | 0.3354 | 0.403 | 0.3341 | 0.5132 | 0.4411 | 0.4963 | 0.3924 | 0.3855 | 0.4133 | 0.3311 | 0.4911 | 0.3645 | 0.3392 | 0.4037 | 0.3728 | 0.3839 | 0.3664 | 0.345 | 0.3349 | 0.3363 | 0.3981 | 0.3655 | 0.4375 | 0.3391 | 0.3557 | 0.3335 | 0.33 | 0.489 | 0.3325 | 0.3361 | 0.4801 | 0.2855 | 0.4325 | 0.3731 | 0.3876 | 0.4641 | 0.4633 | 0.3348 | 0.3766 | 0.4019 | 0.4551 | 0.4307 | 0.3324 | 0.3836 | 0.4383 | 0.3375 | 0.425 | 0.5146 | 0.3803 | 0.3305
Time [ms] | 33498 | 135812 | 236814 | 337834 | 438858 | 539872 | 640892 | 741921 | 842948 | 943958 | 1044970 | 1145993 | 1247006 | 1348020 | 1449049 | 1550072 | 1651092 | 1752114 | 1853139 | 1954158 | 2055209 | 2156210 | 2257237 | 2358255 | 2459265 | 2560288 | 2661311 | 2762332 | 2863354 | 2964372 | 3065402 | 3166425 | 3267449 | 3368471 | 3469494 | 3570524 | 3671573 | 3772583 | 3873600 | 3974620 | 4075654 | 4176671 | 4277684 | 4378702 | 4479721 | 4580742 | 4681773 | 4782788 | 4883836 | 4984825 | 5085847 | 5186880 | 5287894 | 5388902 | 5489926 | 5590953 | 5691965 | 5792977 | 5893998 | 5995023 | 6096037 | 6197056 | 6298071 | 6399090 | 6500108 | 6601136 | 6702151 | 6803177 | 6904200 | 7005222 | 7106239 | 7207254 | 7308275 | 7409298 | 7510319 | 7611342 | 7712360 | 7813377 | 7914408 | 8015416 | 8116433 | 8217451 | 8318470 | 8419496 | 8520507 | 8621526 | 8722554 | 8823566 | 8924604 | 9025617 | 9126633 | 9227658 | 9328677 | 9429699 | 9530721 | 9631750 | 9732766 | 9833790 | 9934817 | 10035840 | 10136850 | 10237870 | 10338890 | 10439910 | 10540950 | 10641960 | 10742970 | 10843990 | 10945020 | 11046030 | 11147060 | 11248080 | 11349110 | 11450130 | 11551150 | 11652180 | 11753220 | 11854200 | 11955220 | 12056250 | 12157270 | 12258310 | 12359320 | 12460350 | 12561370 | 12662390 | 12763420 | 12864430 | 12965440 | 13066470 | 13167500 | 13268520 | 13369520 | 13470540 | 13571550 | 13672570 | 13773590 | 13874610 | 13975640 | 14076670 | 14177690 | 14278710 | 14379730 | 14480750 | 14581780 | 14682800 | 14783830 | 14884840 | 14985860 | 15086880 | 15187900 | 15288910 | 15389940 | 15490950 | 15591980 | 15693000 | 15794020 | 15895040 | 15996070 | 16097100 | 16198110 | 16299130 | 16400160 | 16501170 | 16602200 | 16703200 | 16804230 | 16905250 | 17006270 | 17107290 | 17208320 | 17309340 | 17410360 | 17511380 | 17612410 | 17713440 | 17814450 | 17915480 | 18016500 | 18117520 | 18218550 | 18319560 | 18420580 | 18521600 | 18622620 | 18723650 | 18824670 | 18925690 | 19026720 | 19127740 | 19228770 | 19329780 | 19430820 | 19531850 | 19632860 | 19733880 | 19834900 | 19935920 | 20036950 | 20137980 | 20238990 | 20340000 | 20441020 | 20542040 | 20643070 | 20744090 | 20845130 | 20946150 | 21047170 | 21148180 | 21249190 | 21350210 | 21451230 | 21552240 | 21653260 | 21754280 | 21855320 | 21956330 | 22057340 | 22158360 | 22259390 | 22360400 | 22461410 | 22562440 | 22663460 | 22764480 | 22865490 | 22966510 | 23067530 | 23168550 | 23269570 | 23370600 | 23471610 | 23572640 | 23673660 | 23774680 | 23875700 | 23976720 | 24077740 | 24178760 | 24279780 | 24380790 | 24481800 | 24582820 | 24683860 | 24784850 | 24885870 | 24986890 | 25087910 | 25188960 | 25289970 | 25390990 | 25492010 | 25593020 | 25694040 | 25795060 | 25896080 | 25997100 | 26098120 | 26199140 | 26300150 | 26401180 | 26502200 | 26603230 | 26704230 | 26805250 | 26906270 | 27007290 | 27108310 | 27209330 | 27310350 | 27411370 | 27512400 | 27613420 | 27714440 | 27815470 | 27916490 | 28017500 | 28118530 | 28219540 | 28320550 | 28421560 | 28522580 | 28623600 | 28724610 | 28825630 | 28926640 | 29027660 | 29128700 | 29229710 | 29330740 | 29431760 | 29532790 | 29633790 | 29734810 | 29835850 | 29936860 | 30037880 | 30138900 | 30239920 | 30340940 | 30441960 | 30542970 | 30644000 | 30745020 | 30846050 | 30947070 | 31048080 | 31149110 | 31250120 | 31351150 | 31452210 | 31553220 | 31654230 | 31755250 | 31856270 | 31957290 | 32058310 | 32159320 | 32260340 | 32361360 | 32462370 | 32563390 | 32664410 | 32765430 | 32866450 | 32967470 | 33068480 | 33169500 | 33270520 | 33371540 | 33472570 | 33573580 | 33674600 | 33775620 | 33876630 | 33977650 | 34078670 | 34179710 | 34280740 | 34381740 | 34482760 | 34583780 | 34684800 | 34785820 | 34886850 | 34987870 | 35088880 | 35189900 | 35290920 | 35391940 | 35492950 | 35593980 | 35695040 | 35796020 | 35897030 | 35998040 | 36099060 | 36200080 | 36301100 | 36402110 | 36503140 | 36604140 | 36705160 | 36806180 | 36907190 | 37008220 | 37109230 | 37210250 | 37311270 | 37412280 | 37513300 | 37614320 | 37715330 | 37816340 | 37917360 | 38018370 | 38119420 | 38220440 | 38321460 | 38422480 | 38523500 | 38624500 | 38725530 | 38826550 | 38927560 | 39028590 | 39129600 | 39230620 | 39331640 | 39432670 | 39533680 | 39634700 | 39735720 | 39836740 | 39937760 | 40038770 | 40139790 | 40240810 | 40341830 | 40442850 | 40543860 | 40644880 | 40745910 | 40846920 | 40947950 | 41048970 | 41149980 | 41251000 | 41352020 | 41453050 | 41554070 | 41655090 | 41756100 | 41857120 | 41958130 | 42059160 | 42160170 | 42261190 | 42362200 | 42463220 | 42564240 | 42665260 | 42766280 | 42867310 | 42968340 | 43069350 | 43170370 | 43271390 | 43372400 | 43473410 | 43574440 | 43675460 | 43776480 | 43877490 | 43978510 | 44079530 | 44180540 | 44281560 | 44382580 | 44483600 | 44584620 | 44685630 | 44786650 | 44887670 | 44988700 | 45089710 | 45190750 | 45291740 | 45392750 | 45493770 | 45594780 | 45695800 | 45796830 | 45897830 | 45998860 | 46099880 | 46200900 | 46301910 | 46402960 | 46503960 | 46604980 | 46705990 | 46807020 | 46908040 | 47009050 | 47110080 | 47211090 | 47312100 | 47413130 | 47514140 | 47615170 | 47716180 | 47817200 | 47918210 | 48019230 | 48120250 | 48221270 | 48322300 | 48423310 | 48524340 | 48625350 | 48726360 | 48827380 | 48928410 | 49029430 | 49130450 | 49231460 | 49332480 | 49433500 | 49534540 | 49635550 | 49736580 | 49837600 | 49938600 | 50039620 | 50140630 | 50241640 | 50342650 | 50443670 | 50544690 | 50645710 | 50746730 | 50847750 | 50948760 | 51049790 | 51150810 | 51251820 | 51352880 | 51453870 | 51554900 | 51655910 | 51756940 | 51857940 | 51958960 | 52059980 | 52160990 | 52262010 | 52363030 | 52464060 | 52565080 | 52666110 | 52767100 | 52868130 | 52969130 | 53070150 | 53171160 | 53272210 | 53373240 | 53474260 | 53575280 | 53676300 | 53777310 | 53878330 | 53979340 | 54080360 | 54181380 | 54282380 | 54383400 | 54484420 | 54585430 | 54686450 | 54787460 | 54888480 | 54989500 | 55090530 | 55191550 | 55292570 | 55393590 | 55494610 | 55595620 | 55696640 | 55797660 | 55898680 | 55999690 | 56100700 | 56201720 | 56302740 | 56403760 | 56504780 | 56605810 | 56706820 | 56807840 | 56908860 | 57009880 | 57110900 | 57211930 | 57312940 | 57413960 | 57514980 | 57616000 | 57717020 | 57818030 | 57919050 | 58020060 | 58121100 | 58222100 | 58323120 | 58424150 | 58525170 | 58626180 | 58727200 | 58828210 | 58929220 | 59030240 | 59131260 | 59232270 | 59333280 | 59434320 | 59535340 | 59636360 | 59737380 | 59838390 | 59939410 | 60040440 | 60141440 | 60242460 | 60343490 | 60444500 | 60545510 | 60646540 | 60747560 | 60848620 | 60949600 | 61050620 | 61151640 | 61252660 | 61353670 | 61454680 | 61555700 | 61656710 | 61757720 | 61858740 | 61959760 | 62060780 | 62161800 | 62262820 | 62363830 | 62464850 | 62565880 | 62666890 | 62767900 | 62868920 | 62969930 | 63070950 | 63171980 | 63273010 | 63374020 | 63475040 | 63576060 | 63677080 | 63778100 | 63879100 | 63980120 | 64081140 | 64182160 | 64283200 | 64384200 | 64485210 | 64586240 | 64687260 | 64788270 | 64889290 | 64990310 | 65091330 | 65192340 | 65293360 | 65394370 | 65495400 | 65596410 | 65697430 | 65798460 | 65899480 | 66000500 | 66101520 | 66202540 | 66303560 | 66404590 | 66505600 | 66606630 | 66707670 | 66808690 | 66909710 | 67010730 | 67111740 | 67212780 | 67313780 | 67414830 | 67515850 | 67616860 | 67717900 | 67818900 | 67919910 | 68020930 | 68121950 | 68222970 | 68323990 | 68425020 | 68526040 | 68627050 | 68728060 | 68829080 | 68930100 | 69031110 | 69132140 | 69233180 | 69334190 | 69435220 | 69536240 | 69637250 | 69738260 | 69839290 | 69940320 | 70041340 | 70142340 | 70243370 | 70344380 | 70445400 | 70546420 | 70647430 | 70748450 | 70849460 | 70950480 | 71051500 | 71152510 | 71253540 | 71354560 | 71455590 | 71556580 | 71657610 | 71758620 | 71859640 | 71960680 | 72061670 | 72162700 | 72263710 | 72364730 | 72465740 | 72566770 | 72667810 | 72768820 | 72869820 | 72970840 | 73071860 | 73172870 | 73273900 | 73374910 | 73475930 | 73576950 | 73677970 | 73778990 | 73880000 | 73981020 | 74082050 | 74183060 | 74284080 | 74385110 | 74486140 | 74587150 | 74688160 | 74789180 | 74890190 | 74991230 | 75092220 | 75193230 | 75294260 | 75395260 | 75496290 | 75597300 | 75698320 | 75799330 | 75900350 | 76001370 | 76102380 | 76203400 | 76304420 | 76405430 | 76506460 | 76607470 | 76708480 | 76809500 | 76910550 | 77011570 | 77112580 | 77213610 | 77314620 | 77415630 | 77516640 | 77617660 | 77718690 | 77819690 | 77920720 | 78021720 | 78122740 | 78223760 | 78324780 | 78425820 | 78526840 | 78627860 | 78728880 | 78829900 | 78930930 | 79031940 | 79132960 | 79233970 | 79334980 | 79436000 | 79537020 | 79638040 | 79739060 | 79840070 | 79941090 | 80042100 | 80143130 | 80244140 | 80345160 | 80446180 | 80547200 | 80648220 | 80749250 | 80850260 | 80951280 | 81052300 | 81153310 | 81254340 | 81355350 | 81456380 | 81557380 | 81658400 | 81759420 | 81860440 | 81961460 | 82062480 | 82163490 | 82264500 | 82365530 | 82466570 | 82567570 | 82668590 | 82769620 | 82870630 | 82971650 | 83072660 | 83173680 | 83274700 | 83375720 | 83476730 | 83577760 | 83678780 | 83779800 | 83880820 | 83981840 | 84082870 | 84183880 | 84284900 | 84385910 | 84486930 | 84587950 | 84688960 | 84789980 | 84891020 | 84992010 | 85093040 | 85194060 | 85295080 | 85396100 | 85497120 | 85598150 | 85699180 | 85800190 | 85901200 | 86002220 | 86103230 | 86204260 | 86305280 | 86406300
H5 | 0.1004 | 0.0941 | 0.2281 | 0.1117 | 0.2217 | 0.2792 | 0.2815 | 0.0944 | 0.0983 | 0.1062 | 0.1009 | 0.1147 | 0.1287 | 0.2755 | 0.1187 | 0.1008 | 0.2234 | 0.259 | 0.1403 | 0.3048 | 0.1544 | 0.1794 | 0.208 | 0.1087 | 0.1769 | 0.1268 | 0.1124 | 0.0983 | 0.1906 | 0.291 | 0.0986 | 0.0994 | 0.1046 | 0.0996 | 0.131 | 0.1984 | 0.2072 | 0.1107 | 0.1316 | 0.1019 | 0.2894 | 0.2538 | 0.2493 | 0.2773 | 0.1753 | 0.2561 | 0.1164 | 0.1134 | 0.1037 | 0.1236 | 0.1639 | 0.1901 | 0.1067 | 0.2468 | 0.1064 | 0.1117 | 0.1461 | 0.109 | 0.109 | 0.109 | 0.1125 | 0.1087 | 0.1576 | 0.112 | 0.112 | 0.1241 | 0.1733 | 0.115 | 0.2308 | 0.1199 | 0.254 | 0.1735 | 0.116 | 0.1297 | 0.121 | 0.132 | 0.1274 | 0.1179 | 0.1509 | 0.135 | 0.1896 | 0.1529 | 0.1268 | 0.2734 | 0.1319 | 0.1222 | 0.1264 | 0.1233 | 0.1299 | 0.1618 | 0.1894 | 0.1431 | 0.1301 | 0.1414 | 0.1878 | 0.2523 | 0.1419 | 0.1435 | 0.1609 | 0.1453 | 0.1872 | 0.3507 | 0.2236 | 0.3183 | 0.1606 | 0.1435 | 0.1457 | 0.296 | 0.1457 | 0.3027 | 0.1463 | 0.1511 | 0.1634 | 0.2504 | 0.2565 | 0.173 | 0.1587 | 0.2696 | 0.216 | 0.2999 | 0.1595 | 0.1846 | 0.3831 | 0.1655 | 0.3293 | 0.2977 | 0.1688 | 0.2351 | 0.1786 | 0.1759 | 0.3755 | 0.1883 | 0.1831 | 0.2021 | 0.1903 | 0.3451 | 0.2461 | 0.3329 | 0.2008 | 0.3662 | 0.2391 | 0.2021 | 0.2135 | 0.2041 | 0.3146 | 0.2203 | 0.207 | 0.2383 | 0.3865 | 0.2344 | 0.3035 | 0.3343 | 0.3978 | 0.2192 | 0.2277 | 0.2878 | 0.3403 | 0.2512 | 0.3203 | 0.3632 | 0.3722 | 0.3686 | 0.2466 | 0.3399 | 0.2482 | 0.3529 | 0.2994 | 0.3555 | 0.2523 | 0.2551 | 0.2757 | 0.3855 | 0.3642 | 0.3065 | 0.3369 | 0.2569 | 0.2783 | 0.2677 | 0.273 | 0.2744 | 0.2734 | 0.3017 | 0.3051 | 0.4195 | 0.291 | 0.2864 | 0.4126 | 0.2945 | 0.2965 | 0.3051 | 0.3007 | 0.3069 | 0.3466 | 0.4188 | 0.3051 | 0.3161 | 0.4389 | 0.3182 | 0.3141 | 0.3243 | 0.3224 | 0.3428 | 0.3305 | 0.3422 | 0.3286 | 0.3623 | 0.4377 | 0.3401 | 0.3335 | 0.3443 | 0.3413 | 0.4405 | 0.3525 | 0.3442 | 0.344 | 0.4791 | 0.3513 | 0.3501 | 0.3485 | 0.3463 | 0.3416 | 0.3447 | 0.3398 | 0.35 | 0.3588 | 0.3461 | 0.4226 | 0.3543 | 0.4049 | 0.3475 | 0.3249 | 0.3418 | 0.3626 | 0.3433 | 0.4173 | 0.3426 | 0.3672 | 0.3672 | 0.342 | 0.3441 | 0.4521 | 0.3476 | 0.3714 | 0.4514 | 0.3455 | 0.4573 | 0.376 | 0.3429 | 0.3458 | 0.3715 | 0.3497 | 0.3523 | 0.3531 | 0.4229 | 0.3447 | 0.3487 | 0.3475 | 0.3548 | 0.3485 | 0.3554 | 0.3648 | 0.494 | 0.3472 | 0.3491 | 0.3734 | 0.3654 | 0.3443 | 0.5184 | 0.3359 | 0.3519 | 0.3666 | 0.5202 | 0.4092 | 0.3618 | 0.4731 | 0.4596 | 0.4476 | 0.3528 | 0.3958 | 0.3589 | 0.393 | 0.3482 | 0.3651 | 0.4108 | 0.3503 | 0.36 | 0.3894 | 0.5044 | 0.3792 | 0.3506 | 0.4186 | 0.369 | 0.3597 | 0.3517 | 0.3746 | 0.3786 | 0.362 | 0.3538 | 0.3505 | 0.384 | 0.3519 | 0.3552 | 0.3764 | 0.3502 | 0.3999 | 0.4105 | 0.3493 | 0.3628 | 0.3585 | 0.3557 | 0.3908 | 0.356 | 0.4872 | 0.3539 | 0.3539 | 0.4181 | 0.3699 | 0.4017 | 0.3545 | 0.366 | 0.4734 | 0.4984 | 0.3989 | 0.3634 | 0.3565 | 0.3529 | 0.3553 | 0.3727 | 0.361 | 0.4649 | 0.4488 | 0.3599 | 0.5 | 0.3706 | 0.4143 | 0.3732 | 0.4392 | 0.4113 | 0.4005 | 0.3882 | 0.4514 | 0.4361 | 0.288 | 0.5102 | 0.4912 | 0.3345 | 0.4417 | 0.4645 | 0.3744 | 0.4965 | 0.3602 | 0.3601 | 0.3625 | 0.3621 | 0.4451 | 0.5413 | 0.359 | 0.3599 | 0.414 | 0.3605 | 0.54 | 0.4069 | 0.43 | 0.4476 | 0.3631 | 0.3989 | 0.4471 | 0.3627 | 0.5049 | 0.4272 | 0.3616 | 0.3907 | 0.3881 | 0.4528 | 0.4042 | 0.4674 | 0.366 | 0.3619 | 0.4959 | 0.3889 | 0.5196 | 0.3672 | 0.3643 | 0.3867 | 0.3747 | 0.3824 | 0.4956 | 0.3701 | 0.4549 | 0.499 | 0.3794 | 0.3715 | 0.3719 | 0.4642 | 0.4299 | 0.3835 | 0.3764 | 0.4724 | 0.4209 | 0.3884 | 0.4239 | 0.3414 | 0.5029 | 0.436 | 0.4797 | 0.4654 | 0.374 | 0.5358 | 0.4244 | 0.3945 | 0.3823 | 0.3719 | 0.3761 | 0.3962 | 0.3735 | 0.421 | 0.3723 | 0.4371 | 0.3918 | 0.4918 | 0.4926 | 0.4947 | 0.4252 | 0.3245 | 0.4421 | 0.3689 | 0.4744 | 0.4327 | 0.5119 | 0.3692 | 0.371 | 0.37 | 0.3468 | 0.3727 | 0.3698 | 0.4328 | 0.388 | 0.4844 | 0.3666 | 0.3669 | 0.494 | 0.3664 | 0.3735 | 0.3682 | 0.4222 | 0.4489 | 0.3683 | 0.401 | 0.3678 | 0.5506 | 0.3667 | 0.3726 | 0.4948 | 0.3673 | 0.3837 | 0.3839 | 0.4051 | 0.384 | 0.4608 | 0.3638 | 0.3641 | 0.2985 | 0.5433 | 0.3686 | 0.3653 | 0.3997 | 0.361 | 0.3836 | 0.3681 | 0.368 | 0.3997 | 0.3656 | 0.4146 | 0.4221 | 0.3594 | 0.3631 | 0.3931 | 0.3822 | 0.3644 | 0.4001 | 0.4127 | 0.4589 | 0.407 | 0.4456 | 0.4848 | 0.3903 | 0.4291 | 0.362 | 0.3902 | 0.4219 | 0.3626 | 0.3885 | 0.36 | 0.3266 | 0.3618 | 0.3635 | 0.398 | 0.3594 | 0.3602 | 0.3669 | 0.4 | 0.4964 | 0.3601 | 0.405 | 0.3654 | 0.3733 | 0.3642 | 0.3584 | 0.3842 | 0.3684 | 0.4911 | 0.36 | 0.3607 | 0.4451 | 0.3575 | 0.4733 | 0.3626 | 0.3596 | 0.4871 | 0.3654 | 0.382 | 0.4566 | 0.3846 | 0.3924 | 0.4542 | 0.4813 | 0.3546 | 0.3902 | 0.4859 | 0.3588 | 0.3576 | 0.3082 | 0.3559 | 0.3585 | 0.3596 | 0.41 | 0.486 | 0.356 | 0.3582 | 0.4062 | 0.3577 | 0.3641 | 0.356 | 0.3547 | 0.3765 | 0.3542 | 0.3563 | 0.3563 | 0.359 | 0.3667 | 0.4469 | 0.4354 | 0.4245 | 0.389 | 0.4252 | 0.3532 | 0.374 | 0.5361 | 0.3548 | 0.4558 | 0.324 | 0.3543 | 0.3558 | 0.3516 | 0.4048 | 0.43 | 0.3541 | 0.3589 | 0.3555 | 0.439 | 0.351 | 0.3662 | 0.353 | 0.3501 | 0.2887 | 0.3548 | 0.3512 | 0.4226 | 0.3665 | 0.357 | 0.351 | 0.37 | 0.3493 | 0.3779 | 0.3514 | 0.3487 | 0.353 | 0.4084 | 0.4391 | 0.3529 | 0.3229 | 0.3887 | 0.3759 | 0.3446 | 0.3564 | 0.3587 | 0.3702 | 0.365 | 0.3486 | 0.4085 | 0.3734 | 0.3486 | 0.3481 | 0.3762 | 0.3658 | 0.4095 | 0.346 | 0.4423 | 0.354 | 0.3484 | 0.4421 | 0.4164 | 0.381 | 0.3464 | 0.3774 | 0.3483 | 0.354 | 0.3432 | 0.3459 | 0.3578 | 0.3526 | 0.3875 | 0.4177 | 0.3524 | 0.4716 | 0.4702 | 0.3786 | 0.4802 | 0.3079 | 0.3563 | 0.4463 | 0.3604 | 0.4237 | 0.4126 | 0.3617 | 0.4573 | 0.4324 | 0.3468 | 0.3464 | 0.3418 | 0.3062 | 0.3468 | 0.5311 | 0.3487 | 0.3453 | 0.3898 | 0.4143 | 0.3461 | 0.3495 | 0.4189 | 0.3464 | 0.3433 | 0.3431 | 0.3468 | 0.3447 | 0.3377 | 0.3408 | 0.3484 | 0.3437 | 0.3936 | 0.343 | 0.381 | 0.3404 | 0.3496 | 0.3437 | 0.3675 | 0.3462 | 0.3439 | 0.3678 | 0.4859 | 0.3464 | 0.4402 | 0.4511 | 0.3228 | 0.4035 | 0.3637 | 0.3415 | 0.3442 | 0.5155 | 0.476 | 0.3679 | 0.4315 | 0.4885 | 0.3939 | 0.3448 | 0.3878 | 0.3684 | 0.4386 | 0.3745 | 0.3888 | 0.4987 | 0.36 | 0.3771 | 0.346 | 0.3424 | 0.4122 | 0.4108 | 0.3954 | 0.378 | 0.3846 | 0.3404 | 0.3386 | 0.3439 | 0.346 | 0.3387 | 0.4565 | 0.5138 | 0.4035 | 0.3959 | 0.3376 | 0.3866 | 0.44 | 0.4167 | 0.3998 | 0.3517 | 0.3398 | 0.3525 | 0.3395 | 0.4666 | 0.3379 | 0.3794 | 0.3408 | 0.528 | 0.4847 | 0.4431 | 0.3504 | 0.3991 | 0.5061 | 0.3646 | 0.3886 | 0.3579 | 0.4055 | 0.4842 | 0.3705 | 0.4284 | 0.34 | 0.3371 | 0.3412 | 0.3493 | 0.3522 | 0.3609 | 0.4184 | 0.338 | 0.3414 | 0.3416 | 0.3366 | 0.4241 | 0.3569 | 0.4425 | 0.3613 | 0.3371 | 0.334 | 0.3377 | 0.3395 | 0.3981 | 0.3428 | 0.3347 | 0.3472 | 0.3424 | 0.3381 | 0.3701 | 0.3633 | 0.4539 | 0.4952 | 0.4071 | 0.3353 | 0.3373 | 0.339 | 0.3358 | 0.3362 | 0.3435 | 0.3359 | 0.3923 | 0.341 | 0.3575 | 0.3527 | 0.5003 | 0.3484 | 0.3621 | 0.3789 | 0.3521 | 0.4356 | 0.3362 | 0.4126 | 0.3495 | 0.4523 | 0.3312 | 0.4382 | 0.4212 | 0.4464 | 0.337 | 0.3743 | 0.3566 | 0.3338 | 0.3744 | 0.339 | 0.4496 | 0.4009 | 0.3653 | 0.4036 | 0.4019 | 0.433 | 0.3353 | 0.4466 | 0.3709 | 0.4495 | 0.425 | 0.4532 | 0.5095 | 0.3354 | 0.3448 | 0.3349 | 0.3637 | 0.4932 | 0.3518 | 0.3919 | 0.3761 | 0.5257 | 0.3935 | 0.4243 | 0.3408 | 0.3349 | 0.34 | 0.4675 | 0.4159 | 0.4036 | 0.4999 | 0.3305 | 0.4696 | 0.4784 | 0.3863 | 0.3339 | 0.3189 | 0.4565 | 0.3335 | 0.3311 | 0.3356 | 0.5059 | 0.3833 | 0.4987 | 0.3943 | 0.3508 | 0.3326 | 0.3319 | 0.3322 | 0.3707 | 0.334 | 0.3804 | 0.3393 | 0.3565 | 0.3341 | 0.4363 | 0.3963 | 0.3303 | 0.3399 | 0.3395
Time [ms] | 33142 | 135456 | 236458 | 337478 | 438502 | 539516 | 640536 | 741565 | 842592 | 943602 | 1044614 | 1145637 | 1246650 | 1347664 | 1448693 | 1549716 | 1650736 | 1751758 | 1852783 | 1953802 | 2054853 | 2155854 | 2256881 | 2357899 | 2458909 | 2559932 | 2660956 | 2761976 | 2862998 | 2964016 | 3065046 | 3166069 | 3267093 | 3368115 | 3469138 | 3570168 | 3671217 | 3772227 | 3873244 | 3974264 | 4075298 | 4176315 | 4277328 | 4378346 | 4479365 | 4580386 | 4681417 | 4782432 | 4883480 | 4984469 | 5085491 | 5186524 | 5287538 | 5388546 | 5489570 | 5590597 | 5691609 | 5792621 | 5893642 | 5994667 | 6095681 | 6196700 | 6297715 | 6398734 | 6499752 | 6600780 | 6701795 | 6802821 | 6903844 | 7004866 | 7105883 | 7206898 | 7307919 | 7408942 | 7509963 | 7610986 | 7712004 | 7813021 | 7914052 | 8015060 | 8116077 | 8217095 | 8318114 | 8419140 | 8520151 | 8621170 | 8722198 | 8823210 | 8924248 | 9025261 | 9126277 | 9227302 | 9328321 | 9429343 | 9530365 | 9631393 | 9732410 | 9833434 | 9934461 | 10035490 | 10136500 | 10237510 | 10338530 | 10439560 | 10540590 | 10641600 | 10742620 | 10843640 | 10944670 | 11045680 | 11146710 | 11247730 | 11348760 | 11449770 | 11550790 | 11651820 | 11752860 | 11853840 | 11954870 | 12055890 | 12156920 | 12257960 | 12358970 | 12459990 | 12561010 | 12662030 | 12763060 | 12864070 | 12965090 | 13066110 | 13167140 | 13268170 | 13369160 | 13470180 | 13571200 | 13672220 | 13773240 | 13874260 | 13975290 | 14076310 | 14177330 | 14278360 | 14379380 | 14480400 | 14581430 | 14682440 | 14783470 | 14884480 | 14985510 | 15086530 | 15187550 | 15288560 | 15389580 | 15490590 | 15591620 | 15692640 | 15793670 | 15894690 | 15995720 | 16096740 | 16197760 | 16298770 | 16399800 | 16500820 | 16601840 | 16702850 | 16803880 | 16904890 | 17005920 | 17106940 | 17207970 | 17308990 | 17410000 | 17511030 | 17612060 | 17713080 | 17814100 | 17915120 | 18016140 | 18117170 | 18218190 | 18319200 | 18420230 | 18521250 | 18622270 | 18723290 | 18824320 | 18925340 | 19026370 | 19127380 | 19228410 | 19329430 | 19430460 | 19531490 | 19632500 | 19733520 | 19834550 | 19935570 | 20036590 | 20137620 | 20238630 | 20339650 | 20440670 | 20541690 | 20642720 | 20743740 | 20844770 | 20945800 | 21046820 | 21147830 | 21248840 | 21349860 | 21450870 | 21551890 | 21652910 | 21753920 | 21854960 | 21955970 | 22056990 | 22158000 | 22259040 | 22360050 | 22461060 | 22562080 | 22663100 | 22764120 | 22865140 | 22966160 | 23067180 | 23168200 | 23269210 | 23370240 | 23471250 | 23572290 | 23673300 | 23774330 | 23875340 | 23976360 | 24077390 | 24178410 | 24279420 | 24380430 | 24481440 | 24582470 | 24683510 | 24784500 | 24885520 | 24986530 | 25087560 | 25188610 | 25289610 | 25390640 | 25491650 | 25592670 | 25693680 | 25794700 | 25895730 | 25996740 | 26097760 | 26198780 | 26299800 | 26400820 | 26501840 | 26602870 | 26703880 | 26804890 | 26905910 | 27006940 | 27107960 | 27208980 | 27310000 | 27411020 | 27512050 | 27613060 | 27714090 | 27815110 | 27916130 | 28017140 | 28118180 | 28219180 | 28320190 | 28421210 | 28522220 | 28623240 | 28724250 | 28825270 | 28926280 | 29027310 | 29128340 | 29229360 | 29330380 | 29431410 | 29532430 | 29633430 | 29734450 | 29835490 | 29936500 | 30037530 | 30138540 | 30239570 | 30340590 | 30441600 | 30542620 | 30643640 | 30744670 | 30845690 | 30946710 | 31047730 | 31148750 | 31249770 | 31350790 | 31451850 | 31552860 | 31653870 | 31754890 | 31855910 | 31956930 | 32057950 | 32158960 | 32259980 | 32361000 | 32462010 | 32563040 | 32664060 | 32765080 | 32866100 | 32967110 | 33068120 | 33169140 | 33270170 | 33371180 | 33472210 | 33573230 | 33674250 | 33775260 | 33876280 | 33977300 | 34078320 | 34179360 | 34280380 | 34381390 | 34482400 | 34583420 | 34684440 | 34785460 | 34886490 | 34987520 | 35088520 | 35189540 | 35290560 | 35391580 | 35492600 | 35593620 | 35694680 | 35795660 | 35896670 | 35997680 | 36098700 | 36199720 | 36300740 | 36401760 | 36502780 | 36603790 | 36704810 | 36805820 | 36906840 | 37007860 | 37108870 | 37209890 | 37310920 | 37411920 | 37512940 | 37613970 | 37714970 | 37815990 | 37917000 | 38018020 | 38119060 | 38220080 | 38321100 | 38422120 | 38523140 | 38624150 | 38725180 | 38826190 | 38927210 | 39028230 | 39129250 | 39230260 | 39331280 | 39432310 | 39533320 | 39634340 | 39735360 | 39836380 | 39937400 | 40038420 | 40139440 | 40240460 | 40341470 | 40442490 | 40543500 | 40644520 | 40745550 | 40846570 | 40947590 | 41048610 | 41149620 | 41250640 | 41351670 | 41452690 | 41553710 | 41654740 | 41755740 | 41856760 | 41957770 | 42058800 | 42159820 | 42260830 | 42361850 | 42462860 | 42563890 | 42664900 | 42765930 | 42866950 | 42967980 | 43068990 | 43170010 | 43271030 | 43372050 | 43473060 | 43574080 | 43675100 | 43776130 | 43877140 | 43978160 | 44079170 | 44180190 | 44281200 | 44382220 | 44483240 | 44584260 | 44685270 | 44786300 | 44887310 | 44988340 | 45089350 | 45190400 | 45291380 | 45392400 | 45493410 | 45594430 | 45695450 | 45796470 | 45897480 | 45998510 | 46099530 | 46200540 | 46301550 | 46402600 | 46503600 | 46604620 | 46705640 | 46806660 | 46907680 | 47008690 | 47109720 | 47210740 | 47311740 | 47412770 | 47513790 | 47614810 | 47715820 | 47816840 | 47917860 | 48018880 | 48119890 | 48220920 | 48321940 | 48422960 | 48523980 | 48624990 | 48726010 | 48827030 | 48928050 | 49029070 | 49130090 | 49231100 | 49332120 | 49433140 | 49534180 | 49635200 | 49736220 | 49837250 | 49938250 | 50039260 | 50140270 | 50241280 | 50342300 | 50443310 | 50544330 | 50645350 | 50746380 | 50847390 | 50948410 | 51049430 | 51150450 | 51251460 | 51352520 | 51453520 | 51554540 | 51655560 | 51756580 | 51857590 | 51958600 | 52059620 | 52160640 | 52261660 | 52362670 | 52463710 | 52564720 | 52665750 | 52766750 | 52867770 | 52968780 | 53069790 | 53170810 | 53271860 | 53372880 | 53473900 | 53574920 | 53675940 | 53776950 | 53877970 | 53978980 | 54080000 | 54181020 | 54282030 | 54383040 | 54484060 | 54585070 | 54686090 | 54787110 | 54888120 | 54989140 | 55090180 | 55191200 | 55292220 | 55393240 | 55494250 | 55595270 | 55696280 | 55797300 | 55898320 | 55999340 | 56100350 | 56201360 | 56302380 | 56403410 | 56504430 | 56605460 | 56706460 | 56807480 | 56908510 | 57009530 | 57110550 | 57211570 | 57312580 | 57413600 | 57514630 | 57615640 | 57716660 | 57817680 | 57918690 | 58019710 | 58120740 | 58221750 | 58322770 | 58423800 | 58524810 | 58625820 | 58726840 | 58827860 | 58928870 | 59029880 | 59130900 | 59231920 | 59332930 | 59433960 | 59534980 | 59636000 | 59737020 | 59838040 | 59939060 | 60040080 | 60141090 | 60242110 | 60343140 | 60444140 | 60545160 | 60646180 | 60747200 | 60848260 | 60949240 | 61050260 | 61151280 | 61252310 | 61353310 | 61454320 | 61555340 | 61656360 | 61757370 | 61858380 | 61959400 | 62060430 | 62161450 | 62262460 | 62363480 | 62464490 | 62565520 | 62666540 | 62767550 | 62868560 | 62969580 | 63070600 | 63171620 | 63272650 | 63373660 | 63474680 | 63575700 | 63676720 | 63777740 | 63878750 | 63979770 | 64080780 | 64181800 | 64282850 | 64383840 | 64484860 | 64585880 | 64686900 | 64787920 | 64888940 | 64989960 | 65090980 | 65191990 | 65293000 | 65394020 | 65495040 | 65596060 | 65697070 | 65798110 | 65899120 | 66000140 | 66101170 | 66202180 | 66303210 | 66404230 | 66505240 | 66606270 | 66707320 | 66808330 | 66909360 | 67010370 | 67111390 | 67212420 | 67313420 | 67414480 | 67515490 | 67616510 | 67717540 | 67818540 | 67919560 | 68020580 | 68121590 | 68222620 | 68323640 | 68424660 | 68525690 | 68626690 | 68727710 | 68828720 | 68929740 | 69030750 | 69131780 | 69232820 | 69333840 | 69434860 | 69535880 | 69636900 | 69737910 | 69838940 | 69939970 | 70040980 | 70141990 | 70243010 | 70344020 | 70445040 | 70546060 | 70647070 | 70748100 | 70849100 | 70950130 | 71051140 | 71152160 | 71253180 | 71354200 | 71455230 | 71556230 | 71657260 | 71758260 | 71859280 | 71960330 | 72061320 | 72162340 | 72263360 | 72364380 | 72465390 | 72566420 | 72667460 | 72768460 | 72869470 | 72970480 | 73071500 | 73172520 | 73273540 | 73374550 | 73475580 | 73576590 | 73677610 | 73778640 | 73879650 | 73980660 | 74081690 | 74182700 | 74283730 | 74384750 | 74485780 | 74586790 | 74687800 | 74788820 | 74889830 | 74990870 | 75091860 | 75192870 | 75293900 | 75394910 | 75495930 | 75596940 | 75697970 | 75798980 | 75899990 | 76001010 | 76102030 | 76203050 | 76304060 | 76405080 | 76506100 | 76607110 | 76708130 | 76809140 | 76910200 | 77011220 | 77112220 | 77213250 | 77314260 | 77415270 | 77516290 | 77617300 | 77718330 | 77819330 | 77920360 | 78021360 | 78122380 | 78223410 | 78324430 | 78425460 | 78526480 | 78627500 | 78728520 | 78829550 | 78930580 | 79031580 | 79132610 | 79233610 | 79334620 | 79435640 | 79536670 | 79637690 | 79738710 | 79839720 | 79940740 | 80041740 | 80142770 | 80243780 | 80344800 | 80445820 | 80546840 | 80647860 | 80748890 | 80849900 | 80950920 | 81051940 | 81152950 | 81253980 | 81355000 | 81456020 | 81557020 | 81658050 | 81759070 | 81860080 | 81961110 | 82062130 | 82163140 | 82264150 | 82365170 | 82466210 | 82567220 | 82668230 | 82769260 | 82870270 | 82971290 | 83072300 | 83173320 | 83274340 | 83375360 | 83476380 | 83577400 | 83678420 | 83779440 | 83880460 | 83981490 | 84082520 | 84183530 | 84284550 | 84385550 | 84486580 | 84587590 | 84688610 | 84789630 | 84890660 | 84991660 | 85092680 | 85193700 | 85294720 | 85395740 | 85496770 | 85597800 | 85698820 | 85799830 | 85900850 | 86001860 | 86102880 | 86203900 | 86304920 | 86405940
H6 | 0.2776 | 0.0947 | 0.0887 | 0.0839 | 0.1092 | 0.0838 | 0.1277 | 0.0831 | 0.1952 | 0.0923 | 0.1508 | 0.0884 | 0.1641 | 0.1797 | 0.2891 | 0.0823 | 0.097 | 0.1036 | 0.0835 | 0.0899 | 0.0825 | 0.2919 | 0.1533 | 0.1052 | 0.2342 | 0.2459 | 0.2263 | 0.2262 | 0.1973 | 0.1628 | 0.3476 | 0.1668 | 0.2301 | 0.1044 | 0.1701 | 0.1801 | 0.2065 | 0.2414 | 0.1922 | 0.2506 | 0.2626 | 0.182 | 0.23 | 0.141 | 0.1227 | 0.1423 | 0.1377 | 0.1699 | 0.0935 | 0.2833 | 0.283 | 0.1419 | 0.1622 | 0.1084 | 0.2693 | 0.2571 | 0.1434 | 0.2474 | 0.0828 | 0.1023 | 0.2231 | 0.2378 | 0.339 | 0.0853 | 0.0971 | 0.2446 | 0.156 | 0.1305 | 0.2221 | 0.0934 | 0.2514 | 0.2262 | 0.261 | 0.0871 | 0.2439 | 0.0828 | 0.0889 | 0.2706 | 0.2729 | 0.1653 | 0.2054 | 0.0958 | 0.1296 | 0.0854 | 0.1536 | 0.0857 | 0.1142 | 0.2875 | 0.1936 | 0.1488 | 0.083 | 0.187 | 0.2572 | 0.2329 | 0.0935 | 0.178 | 0.2125 | 0.0917 | 0.0829 | 0.2537 | 0.0864 | 0.2169 | 0.1282 | 0.1083 | 0.2522 | 0.2367 | 0.1944 | 0.1762 | 0.1228 | 0.1205 | 0.0833 | 0.2631 | 0.2326 | 0.2683 | 0.2212 | 0.1854 | 0.083 | 0.3786 | 0.083 | 0.083 | 0.2212 | 0.1189 | 0.1524 | 0.0829 | 0.1622 | 0.1389 | 0.1866 | 0.1096 | 0.2424 | 0.2413 | 0.2473 | 0.0958 | 0.1279 | 0.2497 | 0.0834 | 0.293 | 0.1167 | 0.0941 | 0.229 | 0.1958 | 0.2781 | 0.1414 | 0.0826 | 0.0832 | 0.0931 | 0.2443 | 0.1027 | 0.1398 | 0.2719 | 0.0861 | 0.0836 | 0.1707 | 0.0833 | 0.2238 | 0.1106 | 0.0928 | 0.1218 | 0.2442 | 0.0917 | 0.1993 | 0.1226 | 0.1986 | 0.0858 | 0.2494 | 0.128 | 0.2499 | 0.3325 | 0.2786 | 0.1171 | 0.1517 | 0.0851 | 0.2234 | 0.1162 | 0.357 | 0.2374 | 0.1051 | 0.1584 | 0.2113 | 0.1547 | 0.2788 | 0.2921 | 0.0996 | 0.094 | 0.1347 | 0.1498 | 0.2979 | 0.2649 | 0.0829 | 0.2958 | 0.2663 | 0.2248 | 0.2596 | 0.0983 | 0.2353 | 0.1005 | 0.1266 | 0.091 | 0.1899 | 0.1035 | 0.3824 | 0.1858 | 0.2289 | 0.2836 | 0.1889 | 0.306 | 0.0841 | 0.1166 | 0.2755 | 0.2407 | 0.0915 | 0.0929 | 0.298 | 0.2287 | 0.2981 | 0.0829 | 0.0833 | 0.0832 | 0.1722 | 0.2352 | 0.2608 | 0.1774 | 0.1298 | 0.3343 | 0.0959 | 0.1174 | 0.1081 | 0.2032 | 0.2088 | 0.1013 | 0.0931 | 0.2599 | 0.1051 | 0.0829 | 0.1847 | 0.0879 | 0.0873 | 0.0832 | 0.3409 | 0.2226 | 0.1802 | 0.2642 | 0.0852 | 0.1277 | 0.283 | 0.0841 | 0.2659 | 0.0902 | 0.1977 | 0.2262 | 0.2487 | 0.0843 | 0.2744 | 0.11 | 0.289 | 0.0941 | 0.1346 | 0.26 | 0.083 | 0.119 | 0.1693 | 0.23 | 0.0831 | 0.2125 | 0.2968 | 0.1024 | 0.0834 | 0.285 | 0.1184 | 0.1079 | 0.0865 | 0.1629 | 0.1072 | 0.2308 | 0.1286 | 0.1072 | 0.2866 | 0.2124 | 0.2038 | 0.1268 | 0.3723 | 0.234 | 0.2052 | 0.0835 | 0.0867 | 0.3485 | 0.166 | 0.1471 | 0.3855 | 0.2738 | 0.2825 | 0.1363 | 0.095 | 0.272 | 0.269 | 0.1209 | 0.2707 | 0.2719 | 0.1616 | 0.2554 | 0.241 | 0.0834 | 0.2317 | 0.1867 | 0.2389 | 0.2395 | 0.0834 | 0.0973 | 0.1109 | 0.0992 | 0.1091 | 0.2566 | 0.2068 | 0.0856 | 0.2651 | 0.1374 | 0.3646 | 0.1223 | 0.1867 | 0.0832 | 0.2625 | 0.0881 | 0.1403 | 0.2492 | 0.1432 | 0.1929 | 0.275 | 0.1127 | 0.0889 | 0.083 | 0.1875 | 0.2147 | 0.2159 | 0.2408 | 0.0969 | 0.3864 | 0.0972 | 0.1564 | 0.2221 | 0.0997 | 0.2898 | 0.2715 | 0.1278 | 0.1671 | 0.2819 | 0.2664 | 0.0924 | 0.1135 | 0.3028 | 0.163 | 0.0838 | 0.0888 | 0.1497 | 0.1749 | 0.0831 | 0.2414 | 0.1273 | 0.0836 | 0.083 | 0.2739 | 0.0833 | 0.1557 | 0.0832 | 0.1035 | 0.2133 | 0.1701 | 0.1519 | 0.0834 | 0.2545 | 0.1405 | 0.0833 | 0.2915 | 0.1709 | 0.2395 | 0.2036 | 0.2126 | 0.1929 | 0.2317 | 0.2502 | 0.2349 | 0.0852 | 0.1457 | 0.0879 | 0.112 | 0.1403 | 0.2629 | 0.2618 | 0.2514 | 0.1229 | 0.1604 | 0.095 | 0.175 | 0.1011 | 0.2927 | 0.2982 | 0.2519 | 0.0887 | 0.1455 | 0.2371 | 0.2579 | 0.2819 | 0.0941 | 0.089 | 0.0931 | 0.1174 | 0.1916 | 0.1075 | 0.0988 | 0.1455 | 0.096 | 0.1084 | 0.102 | 0.0964 | 0.1306 | 0.0862 | 0.2274 | 0.1218 | 0.162 | 0.3067 | 0.1161 | 0.0956 | 0.1042 | 0.2883 | 0.094 | 0.2328 | 0.117 | 0.1863 | 0.2652 | 0.1363 | 0.1383 | 0.1029 | 0.2022 | 0.3065 | 0.2808 | 0.2021 | 0.2564 | 0.0936 | 0.0837 | 0.0914 | 0.18 | 0.2294 | 0.1096 | 0.1224 | 0.0841 | 0.126 | 0.3761 | 0.1096 | 0.2502 | 0.0839 | 0.085 | 0.2749 | 0.1326 | 0.2072 | 0.3293 | 0.2274 | 0.1404 | 0.0924 | 0.3363 | 0.1019 | 0.1102 | 0.1053 | 0.1911 | 0.2828 | 0.2975 | 0.1265 | 0.0834 | 0.2705 | 0.2136 | 0.2349 | 0.134 | 0.0908 | 0.0905 | 0.0837 | 0.0838 | 0.0849 | 0.1877 | 0.2569 | 0.153 | 0.2297 | 0.1305 | 0.1982 | 0.3162 | 0.2586 | 0.2298 | 0.084 | 0.0875 | 0.2114 | 0.0904 | 0.2846 | 0.2386 | 0.0961 | 0.1169 | 0.1019 | 0.0839 | 0.2196 | 0.2422 | 0.2204 | 0.1273 | 0.1162 | 0.2762 | 0.3167 | 0.0917 | 0.2681 | 0.2743 | 0.2713 | 0.1773 | 0.1787 | 0.294 | 0.0833 | 0.0946 | 0.3639 | 0.1133 | 0.2411 | 0.0995 | 0.2482 | 0.1854 | 0.1971 | 0.232 | 0.0984 | 0.2282 | 0.1057 | 0.24 | 0.099 | 0.0905 | 0.0836 | 0.2525 | 0.2254 | 0.1 | 0.1884 | 0.0843 | 0.2214 | 0.102 | 0.2063 | 0.2479 | 0.3426 | 0.123 | 0.1396 | 0.0877 | 0.1354 | 0.2985 | 0.2164 | 0.0877 | 0.1895 | 0.0947 | 0.235 | 0.0833 | 0.1013 | 0.0833 | 0.1252 | 0.1323 | 0.0853 | 0.0841 | 0.0835 | 0.1097 | 0.0906 | 0.2377 | 0.1861 | 0.2577 | 0.0851 | 0.3134 | 0.0833 | 0.0845 | 0.1523 | 0.0836 | 0.0835 | 0.2092 | 0.2232 | 0.0837 | 0.1765 | 0.2098 | 0.1071 | 0.0861 | 0.1771 | 0.2663 | 0.1781 | 0.1035 | 0.1546 | 0.1519 | 0.1309 | 0.0968 | 0.2707 | 0.2488 | 0.289 | 0.1793 | 0.2817 | 0.0902 | 0.0859 | 0.1395 | 0.0836 | 0.0878 | 0.1176 | 0.123 | 0.2885 | 0.2299 | 0.113 | 0.141 | 0.0839 | 0.3309 | 0.1602 | 0.3081 | 0.1422 | 0.1002 | 0.1656 | 0.0837 | 0.1998 | 0.0834 | 0.1479 | 0.2433 | 0.2569 | 0.0883 | 0.131 | 0.2727 | 0.2303 | 0.0838 | 0.2451 | 0.0843 | 0.0837 | 0.193 | 0.0883 | 0.0835 | 0.1249 | 0.2057 | 0.0987 | 0.0941 | 0.2014 | 0.1149 | 0.1045 | 0.1324 | 0.3174 | 0.1791 | 0.3521 | 0.094 | 0.1533 | 0.1909 | 0.0964 | 0.2206 | 0.0937 | 0.2528 | 0.0935 | 0.2423 | 0.1954 | 0.1171 | 0.1868 | 0.1856 | 0.2617 | 0.253 | 0.0939 | 0.1997 | 0.1269 | 0.2209 | 0.1002 | 0.0899 | 0.0841 | 0.088 | 0.1473 | 0.1225 | 0.1891 | 0.1218 | 0.0862 | 0.2371 | 0.1044 | 0.1424 | 0.2592 | 0.0937 | 0.0848 | 0.2407 | 0.2717 | 0.1097 | 0.2195 | 0.1022 | 0.2698 | 0.2292 | 0.1282 | 0.1334 | 0.2295 | 0.092 | 0.2501 | 0.0909 | 0.3667 | 0.1426 | 0.1114 | 0.0945 | 0.1462 | 0.2034 | 0.0836 | 0.153 | 0.1068 | 0.2556 | 0.1064 | 0.0843 | 0.1021 | 0.1237 | 0.1242 | 0.0855 | 0.3556 | 0.096 | 0.2184 | 0.0893 | 0.1926 | 0.2704 | 0.1789 | 0.18 | 0.2489 | 0.2726 | 0.2428 | 0.0852 | 0.0867 | 0.0887 | 0.2605 | 0.2811 | 0.084 | 0.3179 | 0.2747 | 0.3684 | 0.0926 | 0.0999 | 0.1062 | 0.24 | 0.3033 | 0.1025 | 0.0904 | 0.1034 | 0.0855 | 0.2862 | 0.0842 | 0.0841 | 0.1465 | 0.1413 | 0.2215 | 0.1337 | 0.2457 | 0.3657 | 0.1124 | 0.0841 | 0.2383 | 0.2417 | 0.2328 | 0.0974 | 0.1534 | 0.2594 | 0.2573 | 0.0947 | 0.2519 | 0.2775 | 0.2132 | 0.3067 | 0.2963 | 0.3406 | 0.112 | 0.1029 | 0.1021 | 0.0847 | 0.0972 | 0.2165 | 0.0838 | 0.1384 | 0.12 | 0.1254 | 0.2837 | 0.1706 | 0.226 | 0.2359 | 0.3246 | 0.1947 | 0.0964 | 0.0846 | 0.2607 | 0.2802 | 0.2509 | 0.0841 | 0.133 | 0.1115 | 0.2306 | 0.0841 | 0.1157 | 0.1463 | 0.218 | 0.2557 | 0.1303 | 0.085 | 0.084 | 0.1617 | 0.2343 | 0.1318 | 0.2325 | 0.1065 | 0.2447 | 0.2444 | 0.3022 | 0.1403 | 0.2132 | 0.2299 | 0.2403 | 0.0839 | 0.1064 | 0.0981 | 0.2195 | 0.0893 | 0.0914 | 0.301 | 0.2154 | 0.1607 | 0.2164 | 0.1118 | 0.3009 | 0.0843 | 0.0897 | 0.2203 | 0.1055 | 0.2474 | 0.1128 | 0.222 | 0.1374 | 0.2481 | 0.29 | 0.2686 | 0.1379 | 0.1109 | 0.2381 | 0.146 | 0.0843 | 0.0845 | 0.205 | 0.1475 | 0.1279 | 0.0917 | 0.2748 | 0.0967 | 0.0885 | 0.2213 | 0.084 | 0.1066 | 0.3098 | 0.2397 | 0.1464 | 0.3477 | 0.3005 | 0.0906 | 0.118 | 0.2769 | 0.0959 | 0.0842 | 0.1984 | 0.2373 | 0.0843 | 0.0893 | 0.0841 | 0.0854 | 0.225 | 0.1137 | 0.1915 | 0.232 | 0.3832 | 0.2057 | 0.2798 | 0.0865 | 0.1851
Time [ms] | 32786 | 135100 | 236101 | 337122 | 438146 | 539160 | 640180 | 741209 | 842236 | 943246 | 1044258 | 1145281 | 1246294 | 1347308 | 1448337 | 1549360 | 1650380 | 1751402 | 1852427 | 1953446 | 2054497 | 2155498 | 2256525 | 2357543 | 2458553 | 2559576 | 2660600 | 2761620 | 2862642 | 2963660 | 3064690 | 3165713 | 3266737 | 3367759 | 3468782 | 3569812 | 3670861 | 3771871 | 3872888 | 3973908 | 4074942 | 4175959 | 4276972 | 4377990 | 4479009 | 4580030 | 4681061 | 4782076 | 4883124 | 4984113 | 5085135 | 5186168 | 5287182 | 5388190 | 5489214 | 5590241 | 5691253 | 5792265 | 5893286 | 5994311 | 6095325 | 6196344 | 6297359 | 6398378 | 6499396 | 6600424 | 6701439 | 6802465 | 6903488 | 7004510 | 7105527 | 7206542 | 7307562 | 7408586 | 7509607 | 7610630 | 7711648 | 7812665 | 7913696 | 8014704 | 8115721 | 8216739 | 8317758 | 8418784 | 8519795 | 8620814 | 8721842 | 8822854 | 8923892 | 9024905 | 9125921 | 9226946 | 9327965 | 9428987 | 9530009 | 9631037 | 9732054 | 9833078 | 9934105 | 10035130 | 10136140 | 10237160 | 10338180 | 10439200 | 10540230 | 10641240 | 10742260 | 10843280 | 10944310 | 11045320 | 11146350 | 11247370 | 11348400 | 11449420 | 11550440 | 11651460 | 11752500 | 11853490 | 11954510 | 12055540 | 12156560 | 12257600 | 12358610 | 12459640 | 12560650 | 12661680 | 12762700 | 12863720 | 12964730 | 13065750 | 13166780 | 13267810 | 13368810 | 13469830 | 13570840 | 13671860 | 13772880 | 13873900 | 13974930 | 14075960 | 14176980 | 14278000 | 14379020 | 14480040 | 14581070 | 14682090 | 14783110 | 14884120 | 14985150 | 15086170 | 15187190 | 15288200 | 15389220 | 15490240 | 15591260 | 15692290 | 15793310 | 15894330 | 15995360 | 16096390 | 16197400 | 16298410 | 16399440 | 16500460 | 16601480 | 16702490 | 16803520 | 16904540 | 17005560 | 17106580 | 17207610 | 17308630 | 17409650 | 17510670 | 17611700 | 17712720 | 17813740 | 17914770 | 18015790 | 18116810 | 18217840 | 18318850 | 18419870 | 18520890 | 18621910 | 18722940 | 18823960 | 18924980 | 19026010 | 19127030 | 19228060 | 19329070 | 19430110 | 19531140 | 19632140 | 19733170 | 19834190 | 19935210 | 20036240 | 20137270 | 20238280 | 20339290 | 20440310 | 20541330 | 20642360 | 20743380 | 20844420 | 20945440 | 21046460 | 21147470 | 21248480 | 21349500 | 21450520 | 21551530 | 21652550 | 21753570 | 21854600 | 21955620 | 22056630 | 22157640 | 22258680 | 22359690 | 22460700 | 22561730 | 22662750 | 22763760 | 22864780 | 22965800 | 23066820 | 23167840 | 23268850 | 23369880 | 23470900 | 23571930 | 23672950 | 23773970 | 23874980 | 23976010 | 24077030 | 24178050 | 24279060 | 24380070 | 24481090 | 24582110 | 24683150 | 24784140 | 24885160 | 24986170 | 25087200 | 25188250 | 25289250 | 25390280 | 25491290 | 25592310 | 25693330 | 25794350 | 25895370 | 25996390 | 26097410 | 26198430 | 26299440 | 26400460 | 26501490 | 26602520 | 26703520 | 26804540 | 26905560 | 27006580 | 27107600 | 27208620 | 27309640 | 27410660 | 27511690 | 27612710 | 27713730 | 27814750 | 27915770 | 28016790 | 28117820 | 28218820 | 28319840 | 28420850 | 28521870 | 28622890 | 28723900 | 28824910 | 28925930 | 29026950 | 29127980 | 29229000 | 29330020 | 29431050 | 29532070 | 29633080 | 29734100 | 29835130 | 29936140 | 30037170 | 30138190 | 30239210 | 30340230 | 30441240 | 30542260 | 30643290 | 30744310 | 30845330 | 30946350 | 31047370 | 31148390 | 31249410 | 31350430 | 31451490 | 31552500 | 31653520 | 31754540 | 31855560 | 31956580 | 32057590 | 32158610 | 32259630 | 32360640 | 32461660 | 32562680 | 32663700 | 32764720 | 32865740 | 32966750 | 33067770 | 33168780 | 33269810 | 33370830 | 33471860 | 33572870 | 33673890 | 33774900 | 33875920 | 33976940 | 34077960 | 34179000 | 34280020 | 34381030 | 34482050 | 34583060 | 34684080 | 34785110 | 34886140 | 34987160 | 35088170 | 35189180 | 35290200 | 35391220 | 35492240 | 35593260 | 35694320 | 35795300 | 35896320 | 35997330 | 36098340 | 36199370 | 36300380 | 36401400 | 36502420 | 36603430 | 36704450 | 36805470 | 36906480 | 37007500 | 37108520 | 37209540 | 37310560 | 37411570 | 37512590 | 37613610 | 37714620 | 37815630 | 37916650 | 38017660 | 38118710 | 38219730 | 38320740 | 38421760 | 38522780 | 38623790 | 38724820 | 38825840 | 38926850 | 39027880 | 39128890 | 39229910 | 39330930 | 39431960 | 39532970 | 39633990 | 39735000 | 39836020 | 39937040 | 40038060 | 40139080 | 40240100 | 40341120 | 40442140 | 40543140 | 40644170 | 40745200 | 40846210 | 40947240 | 41048260 | 41149270 | 41250290 | 41351310 | 41452340 | 41553360 | 41654380 | 41755390 | 41856410 | 41957420 | 42058450 | 42159460 | 42260480 | 42361490 | 42462500 | 42563530 | 42664550 | 42765570 | 42866600 | 42967620 | 43068640 | 43169660 | 43270680 | 43371690 | 43472700 | 43573720 | 43674750 | 43775770 | 43876780 | 43977800 | 44078820 | 44179830 | 44280850 | 44381870 | 44482880 | 44583900 | 44684920 | 44785940 | 44886960 | 44987980 | 45089000 | 45190040 | 45291020 | 45392040 | 45493060 | 45594070 | 45695090 | 45796120 | 45897120 | 45998150 | 46099170 | 46200180 | 46301200 | 46402250 | 46503250 | 46604260 | 46705280 | 46806310 | 46907320 | 47008340 | 47109360 | 47210380 | 47311380 | 47412420 | 47513430 | 47614460 | 47715460 | 47816480 | 47917500 | 48018520 | 48119540 | 48220560 | 48321580 | 48422600 | 48523620 | 48624640 | 48725650 | 48826670 | 48927700 | 49028720 | 49129740 | 49230750 | 49331760 | 49432780 | 49533820 | 49634840 | 49735870 | 49836890 | 49937890 | 50038900 | 50139920 | 50240920 | 50341940 | 50442960 | 50543980 | 50645000 | 50746020 | 50847040 | 50948050 | 51049080 | 51150100 | 51251110 | 51352160 | 51453160 | 51554180 | 51655200 | 51756220 | 51857230 | 51958240 | 52059260 | 52160280 | 52261300 | 52362320 | 52463350 | 52564360 | 52665400 | 52766390 | 52867420 | 52968420 | 53069440 | 53170450 | 53271500 | 53372530 | 53473540 | 53574560 | 53675580 | 53776600 | 53877620 | 53978630 | 54079640 | 54180660 | 54281670 | 54382690 | 54483700 | 54584720 | 54685740 | 54786750 | 54887770 | 54988780 | 55089820 | 55190840 | 55291860 | 55392880 | 55493900 | 55594910 | 55695930 | 55796940 | 55897970 | 55998980 | 56099990 | 56201000 | 56302030 | 56403050 | 56504070 | 56605100 | 56706100 | 56807130 | 56908150 | 57009170 | 57110190 | 57211220 | 57312230 | 57413250 | 57514270 | 57615290 | 57716300 | 57817320 | 57918340 | 58019350 | 58120380 | 58221390 | 58322410 | 58423440 | 58524460 | 58625470 | 58726480 | 58827500 | 58928510 | 59029530 | 59130540 | 59231560 | 59332570 | 59433600 | 59534620 | 59635650 | 59736660 | 59837680 | 59938700 | 60039720 | 60140730 | 60241750 | 60342780 | 60443790 | 60544800 | 60645820 | 60746850 | 60847900 | 60948890 | 61049900 | 61150930 | 61251950 | 61352960 | 61453970 | 61554980 | 61656000 | 61757010 | 61858030 | 61959050 | 62060070 | 62161090 | 62262110 | 62363120 | 62464140 | 62565170 | 62666180 | 62767190 | 62868210 | 62969220 | 63070240 | 63171270 | 63272300 | 63373300 | 63474330 | 63575340 | 63676370 | 63777380 | 63878390 | 63979410 | 64080420 | 64181450 | 64282490 | 64383490 | 64484500 | 64585530 | 64686540 | 64787560 | 64888580 | 64989600 | 65090620 | 65191630 | 65292650 | 65393660 | 65494680 | 65595700 | 65696720 | 65797750 | 65898770 | 65999790 | 66100810 | 66201830 | 66302850 | 66403880 | 66504890 | 66605920 | 66706960 | 66807980 | 66909000 | 67010020 | 67111030 | 67212060 | 67313070 | 67414120 | 67515140 | 67616160 | 67717180 | 67818180 | 67919200 | 68020220 | 68121240 | 68222260 | 68323280 | 68424300 | 68525330 | 68626340 | 68727360 | 68828370 | 68929380 | 69030400 | 69131420 | 69232460 | 69333480 | 69434500 | 69535530 | 69636540 | 69737550 | 69838580 | 69939610 | 70040620 | 70141630 | 70242660 | 70343660 | 70444690 | 70545700 | 70646720 | 70747740 | 70848750 | 70949770 | 71050780 | 71151800 | 71252820 | 71353850 | 71454880 | 71555870 | 71656900 | 71757900 | 71858930 | 71959970 | 72060960 | 72161980 | 72263000 | 72364020 | 72465040 | 72566060 | 72667100 | 72768100 | 72869110 | 72970130 | 73071140 | 73172160 | 73273180 | 73374200 | 73475220 | 73576240 | 73677250 | 73778280 | 73879290 | 73980300 | 74081340 | 74182350 | 74283380 | 74384400 | 74485420 | 74586440 | 74687450 | 74788460 | 74889480 | 74990510 | 75091500 | 75192520 | 75293540 | 75394550 | 75495570 | 75596590 | 75697610 | 75798620 | 75899630 | 76000660 | 76101670 | 76202690 | 76303700 | 76404720 | 76505740 | 76606760 | 76707780 | 76808780 | 76909840 | 77010860 | 77111860 | 77212900 | 77313900 | 77414920 | 77515940 | 77616940 | 77717970 | 77818980 | 77920010 | 78021010 | 78122030 | 78223060 | 78324070 | 78425100 | 78526130 | 78627150 | 78728170 | 78829190 | 78930220 | 79031220 | 79132250 | 79233260 | 79334270 | 79435290 | 79536310 | 79637330 | 79738350 | 79839360 | 79940380 | 80041390 | 80142420 | 80243420 | 80344450 | 80445460 | 80546480 | 80647500 | 80748530 | 80849550 | 80950570 | 81051580 | 81152600 | 81253620 | 81354640 | 81455660 | 81556670 | 81657690 | 81758710 | 81859730 | 81960750 | 82061770 | 82162780 | 82263790 | 82364820 | 82465860 | 82566860 | 82667870 | 82768900 | 82869920 | 82970940 | 83071950 | 83172970 | 83273980 | 83375010 | 83476020 | 83577040 | 83678060 | 83779090 | 83880110 | 83981130 | 84082160 | 84183170 | 84284190 | 84385200 | 84486220 | 84587240 | 84688250 | 84789280 | 84890300 | 84991300 | 85092330 | 85193340 | 85294370 | 85395390 | 85496410 | 85597440 | 85698460 | 85799470 | 85900500 | 86001500 | 86102520 | 86203540 | 86304570 | 86405580
H7 | 0.0934 | 0.0957 | 0.1093 | 0.2517 | 0.1733 | 0.1025 | 0.2157 | 0.1261 | 0.2985 | 0.0939 | 0.3871 | 0.2349 | 0.1126 | 0.1081 | 0.1479 | 0.1577 | 0.3061 | 0.1202 | 0.1761 | 0.096 | 0.2422 | 0.1273 | 0.0965 | 0.3376 | 0.2378 | 0.2507 | 0.3218 | 0.2747 | 0.2119 | 0.1457 | 0.2763 | 0.2539 | 0.1904 | 0.2947 | 0.2245 | 0.1966 | 0.1079 | 0.2919 | 0.1367 | 0.1255 | 0.1312 | 0.2878 | 0.1013 | 0.3502 | 0.2604 | 0.1037 | 0.1291 | 0.3217 | 0.1039 | 0.1196 | 0.1045 | 0.1033 | 0.1242 | 0.232 | 0.1062 | 0.3221 | 0.1534 | 0.255 | 0.1844 | 0.1561 | 0.3125 | 0.3008 | 0.1691 | 0.224 | 0.262 | 0.3284 | 0.1533 | 0.1167 | 0.2245 | 0.264 | 0.3585 | 0.2316 | 0.228 | 0.2075 | 0.2307 | 0.14 | 0.1175 | 0.1473 | 0.2251 | 0.2042 | 0.12 | 0.3539 | 0.1219 | 0.2455 | 0.1314 | 0.1657 | 0.1677 | 0.1421 | 0.1939 | 0.3451 | 0.1348 | 0.3132 | 0.1652 | 0.2479 | 0.1697 | 0.1588 | 0.2572 | 0.1358 | 0.2962 | 0.215 | 0.1624 | 0.2279 | 0.1584 | 0.1422 | 0.39 | 0.232 | 0.3062 | 0.2571 | 0.184 | 0.1556 | 0.1687 | 0.216 | 0.3274 | 0.1549 | 0.1793 | 0.2127 | 0.2643 | 0.1678 | 0.1926 | 0.3032 | 0.184 | 0.216 | 0.2025 | 0.2535 | 0.1745 | 0.3461 | 0.3345 | 0.3664 | 0.3275 | 0.3447 | 0.2781 | 0.2005 | 0.3073 | 0.1932 | 0.2482 | 0.3447 | 0.204 | 0.2187 | 0.2017 | 0.2108 | 0.202 | 0.2009 | 0.227 | 0.3163 | 0.3391 | 0.2128 | 0.2224 | 0.3266 | 0.2523 | 0.2925 | 0.2318 | 0.2317 | 0.2832 | 0.2634 | 0.2649 | 0.3525 | 0.2547 | 0.248 | 0.2733 | 0.4225 | 0.3697 | 0.308 | 0.4306 | 0.2923 | 0.2845 | 0.3689 | 0.2689 | 0.2964 | 0.2883 | 0.3409 | 0.3804 | 0.2844 | 0.2784 | 0.4373 | 0.2957 | 0.4299 | 0.3719 | 0.3912 | 0.3541 | 0.443 | 0.3464 | 0.3025 | 0.3801 | 0.305 | 0.308 | 0.3453 | 0.2948 | 0.3169 | 0.3138 | 0.3851 | 0.4199 | 0.3311 | 0.3381 | 0.399 | 0.3345 | 0.3436 | 0.3959 | 0.3577 | 0.4332 | 0.3575 | 0.3744 | 0.356 | 0.422 | 0.3542 | 0.3763 | 0.4279 | 0.2441 | 0.5036 | 0.4504 | 0.5262 | 0.3926 | 0.4136 | 0.3871 | 0.4707 | 0.4944 | 0.3867 | 0.4962 | 0.4761 | 0.4498 | 0.3846 | 0.3817 | 0.5047 | 0.2983 | 0.4725 | 0.3534 | 0.4443 | 0.3962 | 0.3833 | 0.3937 | 0.3821 | 0.3803 | 0.4315 | 0.392 | 0.4081 | 0.3018 | 0.4195 | 0.4699 | 0.3843 | 0.3816 | 0.3941 | 0.3859 | 0.3838 | 0.3806 | 0.4044 | 0.4584 | 0.4592 | 0.3884 | 0.4107 | 0.4127 | 0.3849 | 0.3852 | 0.3895 | 0.3887 | 0.3942 | 0.5074 | 0.4205 | 0.4484 | 0.5749 | 0.5209 | 0.5451 | 0.3985 | 0.3914 | 0.413 | 0.434 | 0.4301 | 0.3654 | 0.4288 | 0.4332 | 0.4766 | 0.5335 | 0.563 | 0.457 | 0.3864 | 0.4032 | 0.3865 | 0.475 | 0.3897 | 0.3973 | 0.4552 | 0.4466 | 0.3629 | 0.3962 | 0.4297 | 0.3899 | 0.3971 | 0.3906 | 0.4858 | 0.3928 | 0.3964 | 0.5003 | 0.4208 | 0.3977 | 0.3969 | 0.4428 | 0.4267 | 0.4066 | 0.5235 | 0.4088 | 0.408 | 0.3456 | 0.3965 | 0.5602 | 0.4354 | 0.3959 | 0.4882 | 0.4017 | 0.5056 | 0.4294 | 0.4023 | 0.4435 | 0.2861 | 0.3959 | 0.4049 | 0.4464 | 0.3913 | 0.4191 | 0.3948 | 0.4814 | 0.4385 | 0.3969 | 0.4538 | 0.3972 | 0.4481 | 0.3956 | 0.4183 | 0.5133 | 0.4081 | 0.4078 | 0.3999 | 0.406 | 0.3989 | 0.3913 | 0.4679 | 0.4313 | 0.5359 | 0.5198 | 0.2917 | 0.403 | 0.3176 | 0.56 | 0.4592 | 0.3492 | 0.4682 | 0.4196 | 0.419 | 0.4034 | 0.4186 | 0.2705 | 0.235 | 0.3831 | 0.4083 | 0.5698 | 0.4923 | 0.4101 | 0.3738 | 0.5642 | 0.4327 | 0.447 | 0.4862 | 0.3697 | 0.4779 | 0.3728 | 0.4562 | 0.4087 | 0.4359 | 0.4538 | 0.4286 | 0.5692 | 0.4168 | 0.4311 | 0.4235 | 0.298 | 0.5744 | 0.492 | 0.4403 | 0.4096 | 0.4148 | 0.4392 | 0.4409 | 0.5509 | 0.4739 | 0.4242 | 0.4746 | 0.4488 | 0.4162 | 0.4718 | 0.4324 | 0.5338 | 0.6106 | 0.3277 | 0.4663 | 0.42 | 0.3383 | 0.4252 | 0.5081 | 0.4225 | 0.464 | 0.4222 | 0.4454 | 0.4486 | 0.4966 | 0.4526 | 0.4993 | 0.4709 | 0.441 | 0.4284 | 0.3345 | 0.4431 | 0.4441 | 0.5584 | 0.4652 | 0.4233 | 0.5671 | 0.3893 | 0.4254 | 0.5278 | 0.4274 | 0.4492 | 0.4727 | 0.4926 | 0.4501 | 0.4248 | 0.5537 | 0.5358 | 0.5028 | 0.4448 | 0.4806 | 0.4516 | 0.4201 | 0.4686 | 0.4902 | 0.4839 | 0.4293 | 0.4689 | 0.3508 | 0.296 | 0.4601 | 0.4859 | 0.4234 | 0.4521 | 0.4423 | 0.5163 | 0.45 | 0.4233 | 0.4195 | 0.4466 | 0.2868 | 0.5483 | 0.5116 | 0.4351 | 0.4221 | 0.3416 | 0.317 | 0.4456 | 0.4139 | 0.4174 | 0.4052 | 0.4761 | 0.4642 | 0.3253 | 0.2988 | 0.3772 | 0.3509 | 0.4793 | 0.4523 | 0.5492 | 0.4123 | 0.4924 | 0.3823 | 0.5702 | 0.3451 | 0.4175 | 0.3245 | 0.5074 | 0.5279 | 0.4958 | 0.5157 | 0.3233 | 0.5477 | 0.4574 | 0.2432 | 0.4176 | 0.4931 | 0.4149 | 0.4434 | 0.4433 | 0.4184 | 0.5022 | 0.4374 | 0.4184 | 0.5471 | 0.4471 | 0.4524 | 0.4525 | 0.5154 | 0.4153 | 0.5679 | 0.4433 | 0.4187 | 0.4316 | 0.4062 | 0.4139 | 0.4321 | 0.419 | 0.4147 | 0.4051 | 0.4334 | 0.4969 | 0.4184 | 0.4118 | 0.4503 | 0.4189 | 0.4755 | 0.4721 | 0.4098 | 0.4095 | 0.3332 | 0.5497 | 0.4439 | 0.4321 | 0.4077 | 0.5095 | 0.4725 | 0.4912 | 0.5365 | 0.5332 | 0.4085 | 0.3349 | 0.4571 | 0.4061 | 0.4949 | 0.3582 | 0.4089 | 0.4754 | 0.4185 | 0.5217 | 0.4653 | 0.5098 | 0.3835 | 0.4924 | 0.5113 | 0.411 | 0.4962 | 0.5026 | 0.4112 | 0.4163 | 0.4085 | 0.3829 | 0.442 | 0.5825 | 0.4085 | 0.5649 | 0.5334 | 0.483 | 0.4332 | 0.4398 | 0.4095 | 0.5047 | 0.4736 | 0.4059 | 0.5432 | 0.4904 | 0.3741 | 0.456 | 0.489 | 0.5297 | 0.3088 | 0.4894 | 0.4065 | 0.41 | 0.5112 | 0.4719 | 0.3787 | 0.5415 | 0.4443 | 0.4355 | 0.5131 | 0.4063 | 0.4579 | 0.5107 | 0.5824 | 0.4074 | 0.5524 | 0.5178 | 0.4176 | 0.499 | 0.4515 | 0.4103 | 0.4614 | 0.5026 | 0.4183 | 0.4054 | 0.4827 | 0.5523 | 0.4726 | 0.3186 | 0.4258 | 0.4135 | 0.4585 | 0.4214 | 0.4233 | 0.4049 | 0.4909 | 0.3993 | 0.274 | 0.4093 | 0.4006 | 0.5005 | 0.4013 | 0.424 | 0.5232 | 0.5818 | 0.4159 | 0.4008 | 0.4832 | 0.517 | 0.4585 | 0.4483 | 0.5598 | 0.4215 | 0.4034 | 0.4698 | 0.4017 | 0.4644 | 0.5377 | 0.4174 | 0.4032 | 0.4384 | 0.4811 | 0.427 | 0.5763 | 0.4948 | 0.4245 | 0.4305 | 0.5181 | 0.402 | 0.4008 | 0.4038 | 0.424 | 0.4336 | 0.3975 | 0.4963 | 0.4008 | 0.479 | 0.4062 | 0.4324 | 0.5162 | 0.4033 | 0.5059 | 0.4043 | 0.4338 | 0.5115 | 0.3049 | 0.4007 | 0.4368 | 0.4179 | 0.3977 | 0.4393 | 0.443 | 0.4037 | 0.4029 | 0.4659 | 0.3729 | 0.3995 | 0.3923 | 0.3148 | 0.4398 | 0.3564 | 0.3962 | 0.3985 | 0.4124 | 0.507 | 0.4424 | 0.3995 | 0.3406 | 0.4533 | 0.4255 | 0.4984 | 0.4762 | 0.4401 | 0.3945 | 0.5839 | 0.3951 | 0.5157 | 0.4025 | 0.3934 | 0.4096 | 0.4594 | 0.4007 | 0.4261 | 0.3967 | 0.4783 | 0.402 | 0.5182 | 0.3932 | 0.3947 | 0.4783 | 0.394 | 0.4532 | 0.4002 | 0.3615 | 0.4149 | 0.394 | 0.3917 | 0.3935 | 0.4815 | 0.4208 | 0.4512 | 0.4048 | 0.4641 | 0.4107 | 0.461 | 0.3965 | 0.3271 | 0.4894 | 0.4007 | 0.4384 | 0.4635 | 0.3932 | 0.4585 | 0.4404 | 0.4099 | 0.4698 | 0.4223 | 0.3786 | 0.51 | 0.4428 | 0.4252 | 0.4084 | 0.4222 | 0.434 | 0.4807 | 0.4903 | 0.3997 | 0.4343 | 0.4285 | 0.426 | 0.4616 | 0.3964 | 0.3957 | 0.4739 | 0.5301 | 0.4814 | 0.4418 | 0.4301 | 0.4047 | 0.4776 | 0.4214 | 0.2539 | 0.399 | 0.4861 | 0.4171 | 0.4959 | 0.4495 | 0.5649 | 0.4905 | 0.4678 | 0.5067 | 0.3934 | 0.4234 | 0.4109 | 0.4169 | 0.2789 | 0.4178 | 0.4288 | 0.5127 | 0.5612 | 0.4035 | 0.4558 | 0.4721 | 0.4301 | 0.4048 | 0.3989 | 0.3933 | 0.3616 | 0.4629 | 0.3854 | 0.4075 | 0.5293 | 0.4955 | 0.4693 | 0.4893 | 0.3183 | 0.4781 | 0.3901 | 0.39 | 0.5165 | 0.4161 | 0.3919 | 0.2857 | 0.4383 | 0.4147 | 0.3615 | 0.3733 | 0.3862 | 0.4835 | 0.3887 | 0.3947 | 0.4241 | 0.3901 | 0.3868 | 0.3873 | 0.3846 | 0.4112 | 0.3551 | 0.3884 | 0.4743 | 0.395 | 0.3563 | 0.3262 | 0.3952 | 0.5234 | 0.3863 | 0.2965 | 0.47 | 0.4076 | 0.4662 | 0.3839 | 0.4049 | 0.4127 | 0.463 | 0.42 | 0.4192 | 0.4122 | 0.4711 | 0.4674 | 0.5067 | 0.3852 | 0.4055 | 0.4088 | 0.3857 | 0.4895 | 0.4896 | 0.3831 | 0.3866 | 0.4267 | 0.4444 | 0.3609 | 0.384 | 0.2807 | 0.4707 | 0.5172 | 0.4317 | 0.3868 | 0.3917 | 0.4801 | 0.3004 | 0.2245 | 0.3216 | 0.3895 | 0.2791 | 0.4223 | 0.3813 | 0.4561 | 0.3859 | 0.4399
Time [ms] | 32430 | 134744 | 235745 | 336766 | 437790 | 538804 | 639824 | 740853 | 841880 | 942890 | 1043902 | 1144925 | 1245938 | 1346952 | 1447981 | 1549004 | 1650024 | 1751046 | 1852071 | 1953090 | 2054141 | 2155142 | 2256169 | 2357187 | 2458197 | 2559220 | 2660243 | 2761264 | 2862286 | 2963304 | 3064334 | 3165357 | 3266381 | 3367403 | 3468426 | 3569456 | 3670505 | 3771515 | 3872532 | 3973552 | 4074586 | 4175603 | 4276616 | 4377634 | 4478653 | 4579674 | 4680705 | 4781720 | 4882768 | 4983757 | 5084779 | 5185812 | 5286826 | 5387834 | 5488858 | 5589885 | 5690897 | 5791909 | 5892930 | 5993955 | 6094969 | 6195988 | 6297003 | 6398022 | 6499040 | 6600068 | 6701083 | 6802109 | 6903132 | 7004154 | 7105171 | 7206186 | 7307206 | 7408230 | 7509251 | 7610274 | 7711292 | 7812309 | 7913340 | 8014348 | 8115365 | 8216383 | 8317402 | 8418428 | 8519439 | 8620458 | 8721486 | 8822498 | 8923536 | 9024549 | 9125565 | 9226590 | 9327609 | 9428631 | 9529653 | 9630681 | 9731698 | 9832722 | 9933749 | 10034770 | 10135780 | 10236800 | 10337820 | 10438850 | 10539880 | 10640890 | 10741910 | 10842920 | 10943950 | 11044970 | 11145990 | 11247010 | 11348040 | 11449060 | 11550080 | 11651110 | 11752150 | 11853130 | 11954160 | 12055180 | 12156210 | 12257250 | 12358250 | 12459280 | 12560300 | 12661320 | 12762350 | 12863360 | 12964370 | 13065400 | 13166430 | 13267460 | 13368450 | 13469470 | 13570490 | 13671500 | 13772520 | 13873550 | 13974580 | 14075600 | 14176620 | 14277640 | 14378670 | 14479680 | 14580710 | 14681730 | 14782760 | 14883770 | 14984790 | 15085810 | 15186830 | 15287850 | 15388870 | 15489880 | 15590910 | 15691930 | 15792950 | 15893970 | 15995010 | 16096030 | 16197040 | 16298060 | 16399090 | 16500100 | 16601130 | 16702140 | 16803160 | 16904180 | 17005200 | 17106230 | 17207260 | 17308280 | 17409290 | 17510320 | 17611340 | 17712370 | 17813390 | 17914410 | 18015430 | 18116460 | 18217480 | 18318490 | 18419510 | 18520540 | 18621550 | 18722580 | 18823600 | 18924620 | 19025660 | 19126670 | 19227700 | 19328720 | 19429750 | 19530780 | 19631790 | 19732810 | 19833840 | 19934860 | 20035880 | 20136910 | 20237920 | 20338940 | 20439960 | 20540980 | 20642000 | 20743020 | 20844060 | 20945080 | 21046100 | 21147120 | 21248120 | 21349140 | 21450160 | 21551170 | 21652190 | 21753210 | 21854250 | 21955260 | 22056270 | 22157290 | 22258320 | 22359330 | 22460340 | 22561370 | 22662390 | 22763410 | 22864430 | 22965440 | 23066460 | 23167490 | 23268500 | 23369530 | 23470540 | 23571580 | 23672590 | 23773620 | 23874630 | 23975650 | 24076680 | 24177690 | 24278710 | 24379720 | 24480730 | 24581760 | 24682800 | 24783790 | 24884800 | 24985820 | 25086840 | 25187900 | 25288900 | 25389920 | 25490940 | 25591950 | 25692970 | 25793990 | 25895020 | 25996030 | 26097050 | 26198070 | 26299080 | 26400110 | 26501130 | 26602160 | 26703160 | 26804180 | 26905200 | 27006220 | 27107240 | 27208260 | 27309280 | 27410300 | 27511340 | 27612350 | 27713370 | 27814400 | 27915420 | 28016430 | 28117460 | 28218470 | 28319480 | 28420500 | 28521510 | 28622530 | 28723540 | 28824560 | 28925570 | 29026600 | 29127630 | 29228640 | 29329670 | 29430700 | 29531720 | 29632720 | 29733740 | 29834780 | 29935790 | 30036820 | 30137830 | 30238860 | 30339880 | 30440890 | 30541900 | 30642930 | 30743960 | 30844980 | 30946000 | 31047020 | 31148040 | 31249060 | 31350080 | 31451140 | 31552150 | 31653160 | 31754180 | 31855200 | 31956220 | 32057240 | 32158250 | 32259270 | 32360290 | 32461300 | 32562330 | 32663340 | 32764360 | 32865380 | 32966400 | 33067410 | 33168430 | 33269460 | 33370470 | 33471500 | 33572520 | 33673540 | 33774550 | 33875570 | 33976580 | 34077610 | 34178650 | 34279670 | 34380680 | 34481690 | 34582710 | 34683730 | 34784750 | 34885780 | 34986810 | 35087810 | 35188830 | 35289850 | 35390870 | 35491890 | 35592910 | 35693970 | 35794950 | 35895960 | 35996970 | 36097990 | 36199010 | 36300030 | 36401040 | 36502070 | 36603080 | 36704100 | 36805110 | 36906120 | 37007150 | 37108160 | 37209180 | 37310200 | 37411210 | 37512230 | 37613260 | 37714260 | 37815280 | 37916290 | 38017300 | 38118350 | 38219370 | 38320390 | 38421410 | 38522430 | 38623440 | 38724460 | 38825480 | 38926500 | 39027520 | 39128540 | 39229550 | 39330570 | 39431600 | 39532610 | 39633630 | 39734650 | 39835670 | 39936690 | 40037700 | 40138720 | 40239740 | 40340760 | 40441780 | 40542790 | 40643810 | 40744840 | 40845860 | 40946880 | 41047900 | 41148910 | 41249930 | 41350960 | 41451980 | 41553000 | 41654020 | 41755030 | 41856050 | 41957060 | 42058090 | 42159100 | 42260120 | 42361140 | 42462150 | 42563180 | 42664190 | 42765220 | 42866240 | 42967260 | 43068280 | 43169300 | 43270320 | 43371340 | 43472340 | 43573370 | 43674390 | 43775420 | 43876420 | 43977440 | 44078460 | 44179480 | 44280490 | 44381510 | 44482530 | 44583550 | 44684560 | 44785580 | 44886600 | 44987620 | 45088640 | 45189680 | 45290670 | 45391690 | 45492700 | 45593720 | 45694740 | 45795760 | 45896770 | 45997800 | 46098820 | 46199820 | 46300840 | 46401890 | 46502890 | 46603910 | 46704920 | 46805950 | 46906970 | 47007980 | 47109010 | 47210020 | 47311030 | 47412060 | 47513080 | 47614100 | 47715110 | 47816130 | 47917140 | 48018160 | 48119180 | 48220210 | 48321220 | 48422240 | 48523260 | 48624280 | 48725300 | 48826310 | 48927340 | 49028360 | 49129380 | 49230390 | 49331410 | 49432430 | 49533470 | 49634480 | 49735510 | 49836540 | 49937540 | 50038550 | 50139560 | 50240570 | 50341580 | 50442600 | 50543620 | 50644640 | 50745660 | 50846680 | 50947700 | 51048720 | 51149740 | 51250750 | 51351810 | 51452800 | 51553820 | 51654840 | 51755860 | 51856880 | 51957890 | 52058910 | 52159920 | 52260940 | 52361960 | 52463000 | 52564010 | 52665040 | 52766040 | 52867060 | 52968060 | 53069080 | 53170100 | 53271140 | 53372170 | 53473190 | 53574210 | 53675230 | 53776240 | 53877260 | 53978270 | 54079290 | 54180310 | 54281320 | 54382330 | 54483350 | 54584360 | 54685380 | 54786400 | 54887410 | 54988430 | 55089460 | 55190480 | 55291500 | 55392520 | 55493540 | 55594560 | 55695570 | 55796590 | 55897610 | 55998620 | 56099640 | 56200650 | 56301670 | 56402700 | 56503720 | 56604740 | 56705750 | 56806770 | 56907800 | 57008820 | 57109840 | 57210860 | 57311870 | 57412890 | 57513920 | 57614930 | 57715950 | 57816960 | 57917980 | 58019000 | 58120020 | 58221040 | 58322060 | 58423080 | 58524100 | 58625110 | 58726130 | 58827140 | 58928160 | 59029170 | 59130190 | 59231200 | 59332220 | 59433250 | 59534270 | 59635290 | 59736310 | 59837330 | 59938340 | 60039370 | 60140380 | 60241400 | 60342420 | 60443430 | 60544450 | 60645470 | 60746490 | 60847550 | 60948530 | 61049550 | 61150570 | 61251600 | 61352600 | 61453610 | 61554630 | 61655640 | 61756660 | 61857670 | 61958690 | 62059720 | 62160740 | 62261750 | 62362760 | 62463780 | 62564810 | 62665820 | 62766840 | 62867850 | 62968860 | 63069890 | 63170910 | 63271940 | 63372940 | 63473970 | 63574990 | 63676010 | 63777020 | 63878040 | 63979060 | 64080070 | 64181090 | 64282140 | 64383130 | 64484140 | 64585170 | 64686190 | 64787200 | 64888220 | 64989250 | 65090260 | 65191280 | 65292290 | 65393300 | 65494330 | 65595340 | 65696360 | 65797400 | 65898410 | 65999430 | 66100460 | 66201470 | 66302500 | 66403520 | 66504530 | 66605560 | 66706600 | 66807620 | 66908640 | 67009660 | 67110680 | 67211700 | 67312720 | 67413760 | 67514780 | 67615800 | 67716830 | 67817830 | 67918850 | 68019860 | 68120880 | 68221900 | 68322930 | 68423950 | 68524980 | 68625980 | 68727000 | 68828010 | 68929020 | 69030050 | 69131070 | 69232100 | 69333130 | 69434140 | 69535170 | 69636180 | 69737200 | 69838220 | 69939260 | 70040260 | 70141280 | 70242300 | 70343310 | 70444330 | 70545350 | 70646360 | 70747380 | 70848390 | 70949420 | 71050430 | 71151450 | 71252460 | 71353490 | 71454530 | 71555520 | 71656540 | 71757550 | 71858570 | 71959620 | 72060610 | 72161620 | 72262650 | 72363660 | 72464680 | 72565700 | 72666740 | 72767740 | 72868760 | 72969780 | 73070790 | 73171810 | 73272830 | 73373840 | 73474860 | 73575880 | 73676900 | 73777930 | 73878940 | 73979950 | 74080980 | 74181990 | 74283020 | 74384040 | 74485060 | 74586080 | 74687090 | 74788100 | 74889120 | 74990160 | 75091150 | 75192160 | 75293180 | 75394190 | 75495220 | 75596230 | 75697260 | 75798260 | 75899280 | 76000300 | 76101320 | 76202340 | 76303350 | 76404370 | 76505390 | 76606400 | 76707420 | 76808430 | 76909490 | 77010500 | 77111510 | 77212540 | 77313550 | 77414560 | 77515580 | 77616590 | 77717620 | 77818620 | 77919650 | 78020660 | 78121670 | 78222700 | 78323710 | 78424750 | 78525770 | 78626790 | 78727810 | 78828840 | 78929860 | 79030870 | 79131900 | 79232900 | 79333910 | 79434930 | 79535960 | 79636980 | 79738000 | 79839010 | 79940020 | 80041030 | 80142060 | 80243070 | 80344090 | 80445100 | 80546130 | 80647140 | 80748180 | 80849190 | 80950210 | 81051220 | 81152240 | 81253260 | 81354290 | 81455300 | 81556320 | 81657340 | 81758360 | 81859370 | 81960400 | 82061420 | 82162420 | 82263440 | 82364460 | 82465500 | 82566500 | 82667520 | 82768540 | 82869560 | 82970580 | 83071590 | 83172610 | 83273630 | 83374650 | 83475660 | 83576690 | 83677700 | 83778730 | 83879760 | 83980780 | 84081810 | 84182820 | 84283840 | 84384850 | 84485860 | 84586880 | 84687900 | 84788920 | 84889950 | 84990940 | 85091970 | 85192990 | 85294020 | 85395030 | 85496060 | 85597090 | 85698110 | 85799120 | 85900140 | 86001150 | 86102170 | 86203190 | 86304210 | 86405230
H8 | 0.3408 | 0.1364 | 0.135 | 0.2519 | 0.1055 | 0.2033 | 0.1695 | 0.1161 | 0.0957 | 0.1402 | 0.167 | 0.1369 | 0.2215 | 0.1241 | 0.1274 | 0.0967 | 0.0959 | 0.2505 | 0.2627 | 0.0968 | 0.2523 | 0.16 | 0.1039 | 0.1606 | 0.1608 | 0.0975 | 0.0981 | 0.1297 | 0.1145 | 0.0985 | 0.1655 | 0.1142 | 0.1356 | 0.1 | 0.0997 | 0.1007 | 0.2616 | 0.1117 | 0.1004 | 0.2407 | 0.1171 | 0.1045 | 0.1027 | 0.1872 | 0.1697 | 0.318 | 0.1037 | 0.2095 | 0.1803 | 0.1817 | 0.105 | 0.1324 | 0.1215 | 0.1989 | 0.3003 | 0.145 | 0.1112 | 0.222 | 0.1135 | 0.1115 | 0.2328 | 0.2383 | 0.1842 | 0.1433 | 0.1104 | 0.1128 | 0.2611 | 0.2382 | 0.1119 | 0.1243 | 0.1412 | 0.1221 | 0.3168 | 0.2215 | 0.2366 | 0.124 | 0.1476 | 0.2462 | 0.1207 | 0.1202 | 0.1194 | 0.186 | 0.1329 | 0.3458 | 0.2728 | 0.2604 | 0.336 | 0.1259 | 0.1535 | 0.1539 | 0.1675 | 0.3158 | 0.1308 | 0.1497 | 0.1505 | 0.292 | 0.1624 | 0.1625 | 0.1994 | 0.1655 | 0.1523 | 0.3524 | 0.2978 | 0.1499 | 0.1884 | 0.1762 | 0.1489 | 0.1987 | 0.2092 | 0.2769 | 0.1597 | 0.2653 | 0.1561 | 0.1626 | 0.1867 | 0.2206 | 0.1592 | 0.1636 | 0.2305 | 0.1947 | 0.1665 | 0.2109 | 0.2452 | 0.1827 | 0.2319 | 0.1903 | 0.1819 | 0.183 | 0.1864 | 0.3117 | 0.1892 | 0.1953 | 0.3925 | 0.3068 | 0.228 | 0.2838 | 0.2002 | 0.3503 | 0.2343 | 0.2078 | 0.3941 | 0.2152 | 0.3049 | 0.2453 | 0.2463 | 0.4395 | 0.2163 | 0.2929 | 0.3767 | 0.3486 | 0.2313 | 0.2294 | 0.2724 | 0.2337 | 0.3297 | 0.2446 | 0.2452 | 0.2675 | 0.4609 | 0.3959 | 0.3146 | 0.4429 | 0.3113 | 0.2484 | 0.2725 | 0.3162 | 0.3427 | 0.4259 | 0.2824 | 0.4511 | 0.2668 | 0.2776 | 0.2758 | 0.2853 | 0.2996 | 0.3084 | 0.3138 | 0.295 | 0.3122 | 0.4253 | 0.3074 | 0.312 | 0.3259 | 0.3372 | 0.3118 | 0.2922 | 0.3326 | 0.3204 | 0.3261 | 0.3507 | 0.3391 | 0.3608 | 0.3564 | 0.3559 | 0.4174 | 0.3581 | 0.3499 | 0.351 | 0.4374 | 0.3635 | 0.4547 | 0.5334 | 0.3632 | 0.4516 | 0.3399 | 0.3735 | 0.4107 | 0.456 | 0.515 | 0.3707 | 0.4853 | 0.5273 | 0.3759 | 0.4014 | 0.3797 | 0.3872 | 0.3489 | 0.3955 | 0.5351 | 0.3933 | 0.4997 | 0.3942 | 0.4062 | 0.298 | 0.4001 | 0.453 | 0.3869 | 0.3772 | 0.3958 | 0.467 | 0.3955 | 0.4328 | 0.4434 | 0.3854 | 0.4216 | 0.403 | 0.4117 | 0.4214 | 0.3906 | 0.3928 | 0.3921 | 0.4417 | 0.3924 | 0.3382 | 0.4461 | 0.5058 | 0.4011 | 0.5012 | 0.406 | 0.4204 | 0.4613 | 0.5234 | 0.3872 | 0.3886 | 0.402 | 0.4026 | 0.3975 | 0.3947 | 0.4625 | 0.3936 | 0.3889 | 0.3906 | 0.5249 | 0.4738 | 0.3919 | 0.3864 | 0.4035 | 0.3249 | 0.4154 | 0.3955 | 0.3921 | 0.4122 | 0.3997 | 0.4051 | 0.3582 | 0.432 | 0.4001 | 0.4031 | 0.4202 | 0.3982 | 0.473 | 0.4433 | 0.396 | 0.4079 | 0.3938 | 0.4471 | 0.3985 | 0.4652 | 0.556 | 0.402 | 0.5204 | 0.405 | 0.5003 | 0.4508 | 0.4782 | 0.4017 | 0.4431 | 0.3981 | 0.5254 | 0.4212 | 0.4035 | 0.4312 | 0.4017 | 0.5199 | 0.5004 | 0.4623 | 0.402 | 0.4029 | 0.4101 | 0.4755 | 0.4003 | 0.401 | 0.4284 | 0.5398 | 0.4057 | 0.4767 | 0.4909 | 0.4331 | 0.5236 | 0.3805 | 0.4242 | 0.5265 | 0.404 | 0.4286 | 0.4353 | 0.5045 | 0.4129 | 0.4607 | 0.4216 | 0.427 | 0.4044 | 0.4286 | 0.4109 | 0.4349 | 0.4093 | 0.4906 | 0.4339 | 0.4074 | 0.5011 | 0.3512 | 0.515 | 0.5098 | 0.5071 | 0.4325 | 0.4073 | 0.4797 | 0.5604 | 0.4471 | 0.4077 | 0.439 | 0.4346 | 0.3482 | 0.4761 | 0.4138 | 0.4926 | 0.5773 | 0.4706 | 0.4656 | 0.496 | 0.4206 | 0.4256 | 0.4195 | 0.5687 | 0.422 | 0.5134 | 0.484 | 0.4326 | 0.4184 | 0.5003 | 0.4193 | 0.4169 | 0.4893 | 0.45 | 0.5052 | 0.4328 | 0.5297 | 0.5056 | 0.4337 | 0.4239 | 0.4457 | 0.4807 | 0.5287 | 0.429 | 0.5278 | 0.5258 | 0.4572 | 0.4292 | 0.4721 | 0.529 | 0.369 | 0.4286 | 0.5131 | 0.4476 | 0.5058 | 0.5506 | 0.456 | 0.4342 | 0.4633 | 0.4329 | 0.4397 | 0.4572 | 0.5192 | 0.4766 | 0.4285 | 0.4058 | 0.5113 | 0.4321 | 0.441 | 0.5907 | 0.4836 | 0.5295 | 0.4576 | 0.4331 | 0.4145 | 0.4839 | 0.5119 | 0.5104 | 0.4865 | 0.4803 | 0.4316 | 0.4546 | 0.512 | 0.4669 | 0.4359 | 0.4888 | 0.4341 | 0.4344 | 0.4275 | 0.4362 | 0.4294 | 0.5492 | 0.5352 | 0.4906 | 0.596 | 0.5741 | 0.4397 | 0.4234 | 0.4469 | 0.576 | 0.4666 | 0.4307 | 0.526 | 0.4352 | 0.5011 | 0.471 | 0.4291 | 0.4279 | 0.4311 | 0.4429 | 0.4226 | 0.4252 | 0.4271 | 0.4275 | 0.4246 | 0.5178 | 0.4323 | 0.5675 | 0.4312 | 0.4373 | 0.4882 | 0.4656 | 0.4184 | 0.4219 | 0.4605 | 0.4296 | 0.5226 | 0.4228 | 0.4206 | 0.4214 | 0.4414 | 0.4223 | 0.4446 | 0.416 | 0.4304 | 0.5576 | 0.4197 | 0.4921 | 0.4768 | 0.437 | 0.4898 | 0.4527 | 0.523 | 0.5032 | 0.4206 | 0.4243 | 0.4944 | 0.4654 | 0.4263 | 0.4183 | 0.4182 | 0.4353 | 0.5315 | 0.4367 | 0.4238 | 0.5143 | 0.3259 | 0.4324 | 0.4553 | 0.4646 | 0.5364 | 0.462 | 0.5082 | 0.5119 | 0.4898 | 0.4163 | 0.5361 | 0.4787 | 0.4189 | 0.4164 | 0.4151 | 0.546 | 0.4269 | 0.4859 | 0.414 | 0.4525 | 0.4159 | 0.4902 | 0.4688 | 0.4168 | 0.4928 | 0.4333 | 0.4218 | 0.4442 | 0.5491 | 0.431 | 0.4323 | 0.4196 | 0.4943 | 0.4342 | 0.5662 | 0.4163 | 0.4285 | 0.5108 | 0.4114 | 0.3226 | 0.4685 | 0.4216 | 0.423 | 0.4347 | 0.4261 | 0.4575 | 0.4425 | 0.4132 | 0.43 | 0.4171 | 0.4381 | 0.4632 | 0.4115 | 0.4186 | 0.4528 | 0.4294 | 0.4936 | 0.5555 | 0.4053 | 0.4112 | 0.4569 | 0.426 | 0.4584 | 0.4113 | 0.4128 | 0.4085 | 0.4574 | 0.4083 | 0.42 | 0.4129 | 0.41 | 0.4104 | 0.4447 | 0.4114 | 0.4321 | 0.439 | 0.4523 | 0.4633 | 0.4136 | 0.4941 | 0.4375 | 0.4454 | 0.5088 | 0.5485 | 0.4349 | 0.4067 | 0.4347 | 0.4284 | 0.4643 | 0.5003 | 0.435 | 0.4308 | 0.4131 | 0.4116 | 0.4107 | 0.4084 | 0.3216 | 0.4211 | 0.4089 | 0.456 | 0.4077 | 0.4951 | 0.5344 | 0.4083 | 0.5245 | 0.4922 | 0.4302 | 0.4103 | 0.4583 | 0.4869 | 0.4914 | 0.4072 | 0.4161 | 0.4156 | 0.4081 | 0.4744 | 0.4283 | 0.4067 | 0.417 | 0.4675 | 0.512 | 0.4779 | 0.4089 | 0.4974 | 0.4355 | 0.4081 | 0.4604 | 0.4168 | 0.4267 | 0.4289 | 0.5207 | 0.4267 | 0.4034 | 0.4242 | 0.4075 | 0.4397 | 0.4203 | 0.4067 | 0.5041 | 0.4279 | 0.4374 | 0.3425 | 0.4026 | 0.4022 | 0.4247 | 0.4034 | 0.4315 | 0.4988 | 0.4377 | 0.4054 | 0.4874 | 0.4574 | 0.4053 | 0.4191 | 0.458 | 0.4814 | 0.4325 | 0.4281 | 0.4291 | 0.5539 | 0.3986 | 0.3992 | 0.4421 | 0.406 | 0.4751 | 0.4959 | 0.4117 | 0.3997 | 0.4916 | 0.4388 | 0.4212 | 0.4067 | 0.3999 | 0.5355 | 0.4161 | 0.4134 | 0.4067 | 0.4045 | 0.4446 | 0.4542 | 0.4014 | 0.5102 | 0.4541 | 0.4724 | 0.434 | 0.4121 | 0.4757 | 0.4088 | 0.4624 | 0.4226 | 0.4619 | 0.2713 | 0.4369 | 0.4033 | 0.4289 | 0.4015 | 0.4486 | 0.4511 | 0.4148 | 0.4352 | 0.4061 | 0.5031 | 0.5823 | 0.4563 | 0.4198 | 0.4258 | 0.3973 | 0.3978 | 0.398 | 0.4005 | 0.4161 | 0.5052 | 0.4066 | 0.3962 | 0.5665 | 0.4154 | 0.4491 | 0.397 | 0.4029 | 0.5509 | 0.4251 | 0.4249 | 0.4251 | 0.394 | 0.4004 | 0.4424 | 0.3969 | 0.4254 | 0.4673 | 0.3965 | 0.2775 | 0.3946 | 0.3184 | 0.403 | 0.484 | 0.4659 | 0.5337 | 0.4283 | 0.4311 | 0.4126 | 0.3986 | 0.3959 | 0.4605 | 0.278 | 0.3959 | 0.3998 | 0.4208 | 0.399 | 0.4223 | 0.3936 | 0.4246 | 0.4138 | 0.457 | 0.4469 | 0.4363 | 0.4711 | 0.446 | 0.3983 | 0.4754 | 0.4995 | 0.4038 | 0.4405 | 0.3936 | 0.4505 | 0.4163 | 0.3926 | 0.4233 | 0.4641 | 0.5166 | 0.4482 | 0.443 | 0.4045 | 0.4062 | 0.5347 | 0.3922 | 0.4459 | 0.3916 | 0.5089 | 0.4011 | 0.4913 | 0.5177 | 0.3954 | 0.5102 | 0.5115 | 0.3913 | 0.4059 | 0.3878 | 0.4602 | 0.485 | 0.3922 | 0.4208 | 0.4105 | 0.4726 | 0.5538 | 0.3929 | 0.3955 | 0.3933 | 0.4172 | 0.4331 | 0.4647 | 0.4201 | 0.353 | 0.3978 | 0.4347 | 0.3922 | 0.4075 | 0.4076 | 0.3945 | 0.4747 | 0.4073 | 0.3904 | 0.3982 | 0.3927 | 0.3479 | 0.4328 | 0.4086 | 0.4594 | 0.4095 | 0.3921 | 0.4094 | 0.4536 | 0.3908 | 0.4965 | 0.5616 | 0.485 | 0.3922 | 0.4476 | 0.5477 | 0.4834 | 0.5169 | 0.3928 | 0.396 | 0.5143 | 0.3948 | 0.4364 | 0.3838 | 0.5196 | 0.2815 | 0.5292 | 0.4218 | 0.3904 | 0.3859 | 0.3932 | 0.4681 | 0.3867 | 0.3914 | 0.3983 | 0.387 | 0.3901 | 0.4205 | 0.4862 | 0.407 | 0.4493 | 0.3927 | 0.4387 | 0.3882 | 0.4245 | 0.5057 | 0.4127 | 0.3886 | 0.4784
Time [ms] | 32074 | 134388 | 235389 | 336410 | 437434 | 538448 | 639468 | 740497 | 841524 | 942534 | 1043546 | 1144569 | 1245582 | 1346595 | 1447625 | 1548648 | 1649668 | 1750690 | 1851715 | 1952734 | 2053785 | 2154786 | 2255813 | 2356831 | 2457841 | 2558864 | 2659888 | 2760908 | 2861930 | 2962948 | 3063978 | 3165001 | 3266025 | 3367047 | 3468070 | 3569100 | 3670149 | 3771159 | 3872176 | 3973196 | 4074230 | 4175247 | 4276260 | 4377278 | 4478297 | 4579318 | 4680349 | 4781364 | 4882412 | 4983401 | 5084423 | 5185456 | 5286470 | 5387478 | 5488502 | 5589529 | 5690541 | 5791553 | 5892574 | 5993599 | 6094613 | 6195632 | 6296647 | 6397666 | 6498684 | 6599712 | 6700727 | 6801753 | 6902776 | 7003798 | 7104815 | 7205830 | 7306850 | 7407874 | 7508895 | 7609918 | 7710936 | 7811953 | 7912984 | 8013992 | 8115009 | 8216027 | 8317046 | 8418072 | 8519083 | 8620102 | 8721130 | 8822142 | 8923180 | 9024193 | 9125209 | 9226234 | 9327253 | 9428275 | 9529297 | 9630325 | 9731342 | 9832366 | 9933393 | 10034420 | 10135430 | 10236450 | 10337470 | 10438490 | 10539520 | 10640530 | 10741550 | 10842570 | 10943600 | 11044610 | 11145640 | 11246660 | 11347690 | 11448700 | 11549720 | 11650750 | 11751790 | 11852770 | 11953800 | 12054830 | 12155850 | 12256890 | 12357900 | 12458920 | 12559940 | 12660970 | 12761990 | 12863010 | 12964020 | 13065040 | 13166070 | 13267100 | 13368100 | 13469110 | 13570130 | 13671150 | 13772170 | 13873190 | 13974220 | 14075240 | 14176270 | 14277290 | 14378310 | 14479330 | 14580360 | 14681380 | 14782400 | 14883410 | 14984440 | 15085460 | 15186480 | 15287490 | 15388510 | 15489530 | 15590550 | 15691570 | 15792600 | 15893620 | 15994650 | 16095680 | 16196690 | 16297700 | 16398730 | 16499750 | 16600770 | 16701780 | 16802810 | 16903820 | 17004850 | 17105870 | 17206900 | 17307920 | 17408940 | 17509960 | 17610990 | 17712010 | 17813030 | 17914060 | 18015080 | 18116100 | 18217120 | 18318140 | 18419160 | 18520180 | 18621200 | 18722220 | 18823250 | 18924270 | 19025300 | 19126320 | 19227340 | 19328360 | 19429400 | 19530420 | 19631430 | 19732460 | 19833480 | 19934500 | 20035520 | 20136550 | 20237560 | 20338580 | 20439600 | 20540620 | 20641650 | 20742670 | 20843710 | 20944730 | 21045750 | 21146760 | 21247770 | 21348790 | 21449800 | 21550820 | 21651840 | 21752860 | 21853890 | 21954900 | 22055920 | 22156930 | 22257970 | 22358980 | 22459990 | 22561020 | 22662030 | 22763050 | 22864070 | 22965090 | 23066110 | 23167130 | 23268140 | 23369170 | 23470180 | 23571220 | 23672240 | 23773260 | 23874270 | 23975300 | 24076320 | 24177340 | 24278350 | 24379360 | 24480380 | 24581400 | 24682440 | 24783430 | 24884450 | 24985460 | 25086490 | 25187540 | 25288540 | 25389570 | 25490580 | 25591600 | 25692620 | 25793630 | 25894660 | 25995680 | 26096690 | 26197720 | 26298730 | 26399750 | 26500780 | 26601800 | 26702810 | 26803820 | 26904840 | 27005870 | 27106890 | 27207910 | 27308930 | 27409950 | 27510980 | 27612000 | 27713020 | 27814040 | 27915060 | 28016080 | 28117110 | 28218110 | 28319130 | 28420140 | 28521160 | 28622180 | 28723190 | 28824200 | 28925210 | 29026240 | 29127270 | 29228290 | 29329310 | 29430340 | 29531360 | 29632360 | 29733380 | 29834420 | 29935430 | 30036460 | 30137480 | 30238500 | 30339520 | 30440530 | 30541550 | 30642580 | 30743600 | 30844620 | 30945640 | 31046660 | 31147680 | 31248700 | 31349720 | 31450780 | 31551790 | 31652800 | 31753820 | 31854840 | 31955860 | 32056880 | 32157900 | 32258920 | 32359930 | 32460940 | 32561970 | 32662990 | 32764010 | 32865030 | 32966040 | 33067060 | 33168070 | 33269100 | 33370120 | 33471140 | 33572160 | 33673180 | 33774190 | 33875210 | 33976230 | 34077250 | 34178290 | 34279310 | 34380320 | 34481340 | 34582350 | 34683370 | 34784400 | 34885420 | 34986450 | 35087460 | 35188470 | 35289490 | 35390520 | 35491530 | 35592550 | 35693610 | 35794590 | 35895600 | 35996620 | 36097630 | 36198660 | 36299670 | 36400690 | 36501710 | 36602720 | 36703740 | 36804760 | 36905770 | 37006790 | 37107800 | 37208820 | 37309850 | 37410860 | 37511880 | 37612900 | 37713900 | 37814920 | 37915940 | 38016940 | 38118000 | 38219020 | 38320030 | 38421050 | 38522070 | 38623080 | 38724110 | 38825120 | 38926140 | 39027160 | 39128180 | 39229200 | 39330220 | 39431240 | 39532260 | 39633280 | 39734290 | 39835310 | 39936330 | 40037350 | 40138370 | 40239390 | 40340410 | 40441420 | 40542430 | 40643460 | 40744480 | 40845500 | 40946530 | 41047540 | 41148560 | 41249580 | 41350600 | 41451620 | 41552640 | 41653660 | 41754680 | 41855700 | 41956700 | 42057740 | 42158750 | 42259770 | 42360780 | 42461790 | 42562820 | 42663840 | 42764860 | 42865880 | 42966910 | 43067930 | 43168940 | 43269960 | 43370980 | 43471990 | 43573010 | 43674040 | 43775060 | 43876070 | 43977090 | 44078100 | 44179120 | 44280140 | 44381160 | 44482170 | 44583190 | 44684210 | 44785220 | 44886240 | 44987270 | 45088280 | 45189330 | 45290310 | 45391330 | 45492340 | 45593360 | 45694380 | 45795400 | 45896410 | 45997440 | 46098460 | 46199470 | 46300480 | 46401540 | 46502540 | 46603550 | 46704570 | 46805600 | 46906610 | 47007620 | 47108650 | 47209670 | 47310670 | 47411700 | 47512720 | 47613740 | 47714750 | 47815770 | 47916790 | 48017810 | 48118820 | 48219850 | 48320870 | 48421890 | 48522910 | 48623920 | 48724940 | 48825960 | 48926980 | 49028000 | 49129020 | 49230040 | 49331050 | 49432070 | 49533110 | 49634130 | 49735160 | 49836180 | 49937180 | 50038190 | 50139200 | 50240210 | 50341230 | 50442240 | 50543260 | 50644280 | 50745300 | 50846320 | 50947340 | 51048370 | 51149380 | 51250400 | 51351450 | 51452450 | 51553470 | 51654490 | 51755510 | 51856520 | 51957530 | 52058550 | 52159570 | 52260590 | 52361610 | 52462640 | 52563650 | 52664680 | 52765680 | 52866700 | 52967710 | 53068720 | 53169740 | 53270790 | 53371820 | 53472830 | 53573850 | 53674870 | 53775880 | 53876900 | 53977920 | 54078930 | 54179950 | 54280960 | 54381980 | 54482990 | 54584000 | 54685020 | 54786040 | 54887060 | 54988070 | 55089110 | 55190130 | 55291150 | 55392170 | 55493180 | 55594200 | 55695220 | 55796230 | 55897260 | 55998260 | 56099280 | 56200290 | 56301320 | 56402340 | 56503360 | 56604390 | 56705390 | 56806420 | 56907440 | 57008460 | 57109480 | 57210500 | 57311520 | 57412540 | 57513560 | 57614580 | 57715590 | 57816610 | 57917620 | 58018640 | 58119670 | 58220680 | 58321700 | 58422730 | 58523740 | 58624760 | 58725770 | 58826790 | 58927800 | 59028820 | 59129830 | 59230850 | 59331860 | 59432900 | 59533910 | 59634940 | 59735950 | 59836970 | 59937990 | 60039010 | 60140020 | 60241040 | 60342070 | 60443080 | 60544090 | 60645110 | 60746140 | 60847190 | 60948180 | 61049190 | 61150220 | 61251240 | 61352240 | 61453260 | 61554270 | 61655290 | 61756300 | 61857320 | 61958340 | 62059360 | 62160380 | 62261400 | 62362410 | 62463420 | 62564460 | 62665470 | 62766480 | 62867500 | 62968510 | 63069530 | 63170560 | 63271580 | 63372590 | 63473620 | 63574630 | 63675660 | 63776670 | 63877680 | 63978700 | 64079710 | 64180740 | 64281780 | 64382780 | 64483790 | 64584820 | 64685830 | 64786850 | 64887870 | 64988890 | 65089910 | 65190920 | 65291940 | 65392950 | 65493970 | 65594980 | 65696000 | 65797040 | 65898060 | 65999080 | 66100100 | 66201120 | 66302140 | 66403160 | 66504180 | 66605200 | 66706250 | 66807260 | 66908290 | 67009300 | 67110320 | 67211350 | 67312360 | 67413410 | 67514420 | 67615440 | 67716470 | 67817470 | 67918490 | 68019500 | 68120530 | 68221540 | 68322570 | 68423590 | 68524620 | 68625620 | 68726640 | 68827660 | 68928670 | 69029690 | 69130710 | 69231750 | 69332770 | 69433790 | 69534820 | 69635820 | 69736840 | 69837860 | 69938900 | 70039910 | 70140920 | 70241940 | 70342950 | 70443980 | 70544990 | 70646010 | 70747020 | 70848040 | 70949060 | 71050070 | 71151090 | 71252110 | 71353140 | 71454170 | 71555160 | 71656180 | 71757200 | 71858220 | 71959260 | 72060250 | 72161270 | 72262290 | 72363300 | 72464320 | 72565340 | 72666380 | 72767390 | 72868400 | 72969420 | 73070430 | 73171450 | 73272470 | 73373490 | 73474500 | 73575530 | 73676540 | 73777570 | 73878580 | 73979600 | 74080620 | 74181640 | 74282660 | 74383690 | 74484710 | 74585730 | 74686740 | 74787750 | 74888770 | 74989810 | 75090790 | 75191810 | 75292830 | 75393840 | 75494860 | 75595880 | 75696900 | 75797900 | 75898930 | 75999940 | 76100960 | 76201980 | 76302990 | 76404010 | 76505030 | 76606050 | 76707060 | 76808080 | 76909130 | 77010140 | 77111150 | 77212180 | 77313200 | 77414210 | 77515220 | 77616230 | 77717260 | 77818260 | 77919300 | 78020300 | 78121310 | 78222340 | 78323360 | 78424390 | 78525420 | 78626430 | 78727460 | 78828480 | 78929500 | 79030510 | 79131540 | 79232540 | 79333560 | 79434580 | 79535600 | 79636620 | 79737640 | 79838650 | 79939660 | 80040680 | 80141700 | 80242710 | 80343740 | 80444750 | 80545780 | 80646790 | 80747820 | 80848840 | 80949860 | 81050870 | 81151890 | 81252910 | 81353930 | 81454950 | 81555960 | 81656980 | 81758000 | 81859020 | 81960040 | 82061060 | 82162060 | 82263080 | 82364100 | 82465140 | 82566140 | 82667170 | 82768190 | 82869210 | 82970220 | 83071240 | 83172260 | 83273270 | 83374300 | 83475300 | 83576340 | 83677350 | 83778380 | 83879400 | 83980420 | 84081450 | 84182460 | 84283480 | 84384490 | 84485500 | 84586530 | 84687540 | 84788560 | 84889600 | 84990580 | 85091620 | 85192630 | 85293660 | 85394680 | 85495700 | 85596730 | 85697760 | 85798770 | 85899780 | 86000790 | 86101810 | 86202830 | 86303860 | 86404870
H9 | 0.1886 | 0.1616 | 0.1999 | 0.3565 | 0.1014 | 0.0953 | 0.2371 | 0.3416 | 0.2677 | 0.1286 | 0.2383 | 0.0968 | 0.2391 | 0.2797 | 0.1193 | 0.1974 | 0.1239 | 0.2466 | 0.0966 | 0.1214 | 0.2634 | 0.2892 | 0.1065 | 0.0974 | 0.3544 | 0.2275 | 0.2059 | 0.1037 | 0.1839 | 0.0987 | 0.1425 | 0.374 | 0.1314 | 0.1878 | 0.1315 | 0.0996 | 0.1276 | 0.1394 | 0.105 | 0.121 | 0.1194 | 0.2378 | 0.1322 | 0.2701 | 0.31 | 0.1567 | 0.1969 | 0.1038 | 0.1671 | 0.1036 | 0.1417 | 0.1544 | 0.2496 | 0.1186 | 0.1406 | 0.1326 | 0.3066 | 0.2733 | 0.3399 | 0.1102 | 0.1125 | 0.2463 | 0.1727 | 0.1103 | 0.1418 | 0.2232 | 0.1166 | 0.1131 | 0.1138 | 0.1215 | 0.1174 | 0.2752 | 0.1636 | 0.1155 | 0.142 | 0.2382 | 0.1381 | 0.1602 | 0.1535 | 0.1357 | 0.322 | 0.1615 | 0.1506 | 0.1203 | 0.1201 | 0.1342 | 0.1227 | 0.1651 | 0.1215 | 0.1463 | 0.2725 | 0.1427 | 0.3141 | 0.1555 | 0.1287 | 0.1397 | 0.1302 | 0.1284 | 0.1867 | 0.2913 | 0.1817 | 0.234 | 0.2025 | 0.3304 | 0.2906 | 0.2964 | 0.1559 | 0.1478 | 0.235 | 0.1492 | 0.3612 | 0.2091 | 0.279 | 0.1477 | 0.2977 | 0.1969 | 0.1729 | 0.1877 | 0.1582 | 0.1904 | 0.1693 | 0.2587 | 0.1608 | 0.27 | 0.1782 | 0.2762 | 0.1975 | 0.2178 | 0.1907 | 0.3103 | 0.1821 | 0.1741 | 0.2063 | 0.3505 | 0.3184 | 0.3211 | 0.1895 | 0.1886 | 0.3604 | 0.2113 | 0.2431 | 0.3073 | 0.2837 | 0.2596 | 0.1926 | 0.2059 | 0.2181 | 0.3508 | 0.2815 | 0.2161 | 0.2186 | 0.2975 | 0.2417 | 0.2498 | 0.2199 | 0.2233 | 0.2256 | 0.3071 | 0.402 | 0.2418 | 0.2384 | 0.2429 | 0.2497 | 0.2801 | 0.3192 | 0.265 | 0.3566 | 0.2528 | 0.2484 | 0.2594 | 0.4178 | 0.3233 | 0.3854 | 0.2747 | 0.2873 | 0.3532 | 0.294 | 0.3698 | 0.2962 | 0.3397 | 0.2808 | 0.2823 | 0.2767 | 0.2788 | 0.3172 | 0.2962 | 0.3208 | 0.2976 | 0.3799 | 0.2769 | 0.4225 | 0.4098 | 0.3234 | 0.3173 | 0.3686 | 0.3203 | 0.3392 | 0.3288 | 0.4705 | 0.3385 | 0.3407 | 0.3725 | 0.4599 | 0.3566 | 0.5032 | 0.346 | 0.3405 | 0.459 | 0.4473 | 0.3517 | 0.4264 | 0.3533 | 0.4066 | 0.3629 | 0.487 | 0.3633 | 0.3772 | 0.3759 | 0.4111 | 0.374 | 0.5136 | 0.4575 | 0.3394 | 0.2937 | 0.382 | 0.4428 | 0.3805 | 0.3729 | 0.3881 | 0.413 | 0.3791 | 0.3801 | 0.3801 | 0.3762 | 0.3724 | 0.3834 | 0.419 | 0.4263 | 0.3243 | 0.4767 | 0.4244 | 0.4732 | 0.3851 | 0.384 | 0.4852 | 0.3841 | 0.3883 | 0.3604 | 0.5255 | 0.3935 | 0.4384 | 0.411 | 0.3879 | 0.4818 | 0.3845 | 0.3843 | 0.4442 | 0.3928 | 0.3821 | 0.4573 | 0.5238 | 0.3936 | 0.3984 | 0.5626 | 0.5181 | 0.4615 | 0.3906 | 0.3877 | 0.3954 | 0.391 | 0.3957 | 0.3886 | 0.4594 | 0.3893 | 0.4071 | 0.4013 | 0.45 | 0.4821 | 0.4579 | 0.4357 | 0.4022 | 0.403 | 0.5455 | 0.3879 | 0.5873 | 0.3994 | 0.4008 | 0.398 | 0.3849 | 0.4075 | 0.4686 | 0.3777 | 0.4598 | 0.4558 | 0.4618 | 0.5543 | 0.3709 | 0.3857 | 0.3922 | 0.3927 | 0.5166 | 0.3938 | 0.4182 | 0.3992 | 0.3723 | 0.4048 | 0.3947 | 0.3962 | 0.4597 | 0.4594 | 0.4173 | 0.4314 | 0.4365 | 0.4681 | 0.2686 | 0.5203 | 0.4126 | 0.4115 | 0.5136 | 0.481 | 0.3977 | 0.5568 | 0.5585 | 0.3912 | 0.5403 | 0.532 | 0.3992 | 0.4498 | 0.4619 | 0.4152 | 0.4071 | 0.4856 | 0.4207 | 0.4301 | 0.3672 | 0.5127 | 0.5309 | 0.4017 | 0.4837 | 0.4486 | 0.4022 | 0.4438 | 0.4025 | 0.5343 | 0.3999 | 0.4113 | 0.4746 | 0.4065 | 0.4209 | 0.4056 | 0.4829 | 0.4217 | 0.4118 | 0.4252 | 0.5174 | 0.4412 | 0.3946 | 0.4152 | 0.4251 | 0.5053 | 0.437 | 0.4164 | 0.4855 | 0.4282 | 0.4433 | 0.4083 | 0.4106 | 0.4202 | 0.4234 | 0.4834 | 0.4203 | 0.5522 | 0.4157 | 0.4534 | 0.4966 | 0.4366 | 0.4536 | 0.4172 | 0.4117 | 0.5425 | 0.4331 | 0.3713 | 0.417 | 0.4212 | 0.4566 | 0.5575 | 0.4222 | 0.3049 | 0.4217 | 0.4251 | 0.5395 | 0.3373 | 0.4254 | 0.5239 | 0.4854 | 0.4407 | 0.4313 | 0.4237 | 0.5402 | 0.4428 | 0.4377 | 0.4802 | 0.4275 | 0.442 | 0.4261 | 0.5011 | 0.4268 | 0.5191 | 0.4281 | 0.4261 | 0.4371 | 0.519 | 0.4267 | 0.4456 | 0.4887 | 0.427 | 0.4298 | 0.4292 | 0.5289 | 0.4242 | 0.4266 | 0.5314 | 0.5439 | 0.426 | 0.4276 | 0.4604 | 0.4245 | 0.4423 | 0.4527 | 0.4601 | 0.4655 | 0.5268 | 0.5219 | 0.4257 | 0.4301 | 0.3897 | 0.4232 | 0.535 | 0.5032 | 0.4171 | 0.5306 | 0.4244 | 0.4267 | 0.4191 | 0.421 | 0.4035 | 0.4231 | 0.4343 | 0.4203 | 0.4323 | 0.5701 | 0.4658 | 0.4197 | 0.4289 | 0.4231 | 0.4227 | 0.4511 | 0.4221 | 0.4791 | 0.4193 | 0.3068 | 0.4473 | 0.4126 | 0.5099 | 0.4207 | 0.418 | 0.4214 | 0.4413 | 0.3261 | 0.47 | 0.4163 | 0.413 | 0.3083 | 0.3561 | 0.3964 | 0.5369 | 0.4654 | 0.2983 | 0.4313 | 0.5184 | 0.5814 | 0.484 | 0.4404 | 0.4202 | 0.4403 | 0.4213 | 0.413 | 0.4122 | 0.4282 | 0.4641 | 0.5106 | 0.4128 | 0.5585 | 0.4256 | 0.505 | 0.4326 | 0.4268 | 0.4266 | 0.4861 | 0.4877 | 0.4733 | 0.4841 | 0.5224 | 0.4401 | 0.4443 | 0.4144 | 0.5225 | 0.4467 | 0.4195 | 0.3334 | 0.4694 | 0.4539 | 0.414 | 0.4272 | 0.485 | 0.4172 | 0.517 | 0.434 | 0.4437 | 0.5331 | 0.472 | 0.4779 | 0.55 | 0.4133 | 0.4712 | 0.4356 | 0.4153 | 0.4141 | 0.4679 | 0.4121 | 0.3196 | 0.4152 | 0.4305 | 0.3647 | 0.4351 | 0.4124 | 0.5258 | 0.4285 | 0.4651 | 0.4092 | 0.5526 | 0.409 | 0.4066 | 0.4397 | 0.3567 | 0.2829 | 0.4134 | 0.407 | 0.4202 | 0.4104 | 0.4171 | 0.4112 | 0.4122 | 0.3762 | 0.4651 | 0.5114 | 0.3825 | 0.4331 | 0.4089 | 0.4488 | 0.4334 | 0.4744 | 0.4074 | 0.425 | 0.4093 | 0.4074 | 0.4162 | 0.4025 | 0.5232 | 0.4076 | 0.4248 | 0.4108 | 0.4633 | 0.4801 | 0.5201 | 0.4235 | 0.4058 | 0.5056 | 0.3461 | 0.4045 | 0.4873 | 0.4345 | 0.454 | 0.5284 | 0.4439 | 0.4564 | 0.4458 | 0.425 | 0.3881 | 0.4035 | 0.4302 | 0.4499 | 0.4372 | 0.4021 | 0.3995 | 0.4243 | 0.4402 | 0.4256 | 0.4367 | 0.4544 | 0.4057 | 0.4025 | 0.3999 | 0.4204 | 0.4209 | 0.4908 | 0.4018 | 0.5588 | 0.3315 | 0.4232 | 0.4712 | 0.4046 | 0.5089 | 0.4662 | 0.4029 | 0.3991 | 0.4021 | 0.4149 | 0.4059 | 0.4122 | 0.5167 | 0.4265 | 0.4385 | 0.4609 | 0.4179 | 0.3554 | 0.4899 | 0.4009 | 0.4023 | 0.3968 | 0.4044 | 0.3976 | 0.4026 | 0.4156 | 0.5329 | 0.4162 | 0.4205 | 0.3986 | 0.4008 | 0.4013 | 0.4118 | 0.4358 | 0.4283 | 0.5041 | 0.4554 | 0.417 | 0.5132 | 0.4133 | 0.3783 | 0.4047 | 0.4232 | 0.5338 | 0.3989 | 0.4585 | 0.4183 | 0.4558 | 0.4729 | 0.4654 | 0.5144 | 0.4068 | 0.4165 | 0.4797 | 0.4011 | 0.4118 | 0.4385 | 0.4292 | 0.3963 | 0.4392 | 0.4166 | 0.4563 | 0.405 | 0.4092 | 0.3881 | 0.4424 | 0.4401 | 0.488 | 0.4049 | 0.4278 | 0.5696 | 0.394 | 0.4266 | 0.44 | 0.4119 | 0.4145 | 0.4184 | 0.4554 | 0.3441 | 0.4273 | 0.4041 | 0.3941 | 0.3923 | 0.4237 | 0.3738 | 0.4142 | 0.4321 | 0.4136 | 0.4396 | 0.411 | 0.4548 | 0.369 | 0.4651 | 0.4037 | 0.5187 | 0.3531 | 0.4229 | 0.4122 | 0.4094 | 0.4995 | 0.4406 | 0.3937 | 0.4157 | 0.4612 | 0.4135 | 0.5594 | 0.3923 | 0.4415 | 0.3918 | 0.393 | 0.3243 | 0.4605 | 0.4178 | 0.3973 | 0.3991 | 0.4216 | 0.4904 | 0.374 | 0.3961 | 0.4189 | 0.4047 | 0.402 | 0.3934 | 0.5519 | 0.4077 | 0.3946 | 0.4551 | 0.4389 | 0.2721 | 0.45 | 0.5117 | 0.4294 | 0.334 | 0.458 | 0.4228 | 0.3953 | 0.43 | 0.3881 | 0.5271 | 0.3241 | 0.3992 | 0.4501 | 0.4411 | 0.38 | 0.3926 | 0.3756 | 0.4408 | 0.4647 | 0.5731 | 0.3932 | 0.3933 | 0.2792 | 0.5121 | 0.3888 | 0.3906 | 0.548 | 0.4888 | 0.3854 | 0.3903 | 0.3887 | 0.4016 | 0.3837 | 0.4036 | 0.4055 | 0.4373 | 0.4315 | 0.4467 | 0.3877 | 0.2905 | 0.5238 | 0.3897 | 0.3913 | 0.485 | 0.4189 | 0.3889 | 0.4264 | 0.3902 | 0.407 | 0.4339 | 0.41 | 0.4594 | 0.3944 | 0.3902 | 0.3974 | 0.3874 | 0.4063 | 0.3976 | 0.4393 | 0.4035 | 0.3231 | 0.3869 | 0.5305 | 0.4112 | 0.3915 | 0.3982 | 0.4601 | 0.3893 | 0.4045 | 0.4051 | 0.3307 | 0.3894 | 0.4249 | 0.388 | 0.3943 | 0.3436 | 0.4051 | 0.5113 | 0.4409 | 0.4392 | 0.4099 | 0.4399 | 0.4039 | 0.4115 | 0.279 | 0.3947 | 0.3999 | 0.4383 | 0.3879 | 0.3113 | 0.5237 | 0.2583 | 0.4905 | 0.4594 | 0.3855 | 0.3836 | 0.4532 | 0.4613 | 0.3791 | 0.3819 | 0.4054 | 0.4554 | 0.3897 | 0.3849 | 0.3996 | 0.4071 | 0.4243 | 0.3305 | 0.465 | 0.4106 | 0.4049 | 0.4031 | 0.3855 | 0.3878 | 0.3836 | 0.4777 | 0.3415 | 0.419 | 0.4493
Time [ms] | 31718 | 134032 | 235033 | 336054 | 437078 | 538092 | 639112 | 740141 | 841168 | 942178 | 1043190 | 1144213 | 1245226 | 1346239 | 1447269 | 1548292 | 1649312 | 1750334 | 1851359 | 1952378 | 2053429 | 2154430 | 2255457 | 2356475 | 2457485 | 2558508 | 2659532 | 2760552 | 2861574 | 2962592 | 3063622 | 3164645 | 3265669 | 3366691 | 3467714 | 3568744 | 3669793 | 3770803 | 3871820 | 3972840 | 4073874 | 4174891 | 4275904 | 4376922 | 4477941 | 4578962 | 4679993 | 4781008 | 4882056 | 4983045 | 5084067 | 5185100 | 5286114 | 5387122 | 5488146 | 5589173 | 5690185 | 5791197 | 5892218 | 5993243 | 6094257 | 6195276 | 6296291 | 6397310 | 6498328 | 6599356 | 6700371 | 6801397 | 6902420 | 7003441 | 7104459 | 7205474 | 7306494 | 7407518 | 7508539 | 7609562 | 7710580 | 7811597 | 7912628 | 8013636 | 8114653 | 8215671 | 8316690 | 8417716 | 8518727 | 8619746 | 8720774 | 8821786 | 8922824 | 9023837 | 9124853 | 9225878 | 9326897 | 9427919 | 9528941 | 9629969 | 9730986 | 9832010 | 9933037 | 10034060 | 10135070 | 10236090 | 10337110 | 10438130 | 10539170 | 10640180 | 10741190 | 10842210 | 10943240 | 11044250 | 11145280 | 11246300 | 11347330 | 11448350 | 11549370 | 11650400 | 11751440 | 11852420 | 11953440 | 12054470 | 12155490 | 12256530 | 12357540 | 12458570 | 12559590 | 12660610 | 12761640 | 12862650 | 12963660 | 13064690 | 13165720 | 13266740 | 13367740 | 13468760 | 13569770 | 13670790 | 13771810 | 13872830 | 13973860 | 14074890 | 14175910 | 14276930 | 14377950 | 14478970 | 14580000 | 14681020 | 14782050 | 14883060 | 14984080 | 15085100 | 15186120 | 15287130 | 15388160 | 15489170 | 15590200 | 15691220 | 15792240 | 15893260 | 15994290 | 16095320 | 16196330 | 16297350 | 16398380 | 16499390 | 16600420 | 16701420 | 16802450 | 16903470 | 17004490 | 17105510 | 17206540 | 17307560 | 17408580 | 17509600 | 17610630 | 17711660 | 17812670 | 17913700 | 18014720 | 18115740 | 18216770 | 18317780 | 18418800 | 18519820 | 18620840 | 18721870 | 18822890 | 18923910 | 19024940 | 19125960 | 19226990 | 19328000 | 19429040 | 19530070 | 19631080 | 19732100 | 19833120 | 19934140 | 20035170 | 20136200 | 20237210 | 20338220 | 20439240 | 20540260 | 20641290 | 20742310 | 20843350 | 20944370 | 21045390 | 21146400 | 21247410 | 21348430 | 21449450 | 21550460 | 21651480 | 21752500 | 21853530 | 21954550 | 22055560 | 22156580 | 22257610 | 22358620 | 22459630 | 22560660 | 22661680 | 22762700 | 22863710 | 22964730 | 23065750 | 23166770 | 23267790 | 23368820 | 23469830 | 23570860 | 23671880 | 23772900 | 23873920 | 23974940 | 24075960 | 24176980 | 24278000 | 24379010 | 24480020 | 24581040 | 24682080 | 24783070 | 24884090 | 24985110 | 25086130 | 25187180 | 25288190 | 25389210 | 25490230 | 25591240 | 25692260 | 25793280 | 25894300 | 25995320 | 26096340 | 26197360 | 26298370 | 26399400 | 26500420 | 26601450 | 26702450 | 26803470 | 26904490 | 27005510 | 27106530 | 27207550 | 27308570 | 27409590 | 27510620 | 27611640 | 27712660 | 27813690 | 27914710 | 28015720 | 28116750 | 28217760 | 28318770 | 28419780 | 28520800 | 28621820 | 28722830 | 28823850 | 28924860 | 29025880 | 29126910 | 29227930 | 29328960 | 29429980 | 29531010 | 29632010 | 29733030 | 29834070 | 29935080 | 30036100 | 30137120 | 30238140 | 30339170 | 30440180 | 30541190 | 30642220 | 30743240 | 30844270 | 30945290 | 31046300 | 31147330 | 31248340 | 31349370 | 31450430 | 31551440 | 31652450 | 31753470 | 31854490 | 31955510 | 32056530 | 32157540 | 32258560 | 32359580 | 32460590 | 32561610 | 32662630 | 32763650 | 32864670 | 32965690 | 33066700 | 33167720 | 33268740 | 33369760 | 33470790 | 33571810 | 33672820 | 33773840 | 33874860 | 33975870 | 34076900 | 34177940 | 34278960 | 34379960 | 34480980 | 34582000 | 34683020 | 34784040 | 34885070 | 34986100 | 35087100 | 35188120 | 35289140 | 35390160 | 35491180 | 35592200 | 35693260 | 35794240 | 35895250 | 35996260 | 36097280 | 36198300 | 36299320 | 36400330 | 36501360 | 36602360 | 36703380 | 36804400 | 36905410 | 37006440 | 37107450 | 37208470 | 37309490 | 37410500 | 37511520 | 37612540 | 37713550 | 37814560 | 37915580 | 38016590 | 38117640 | 38218660 | 38319680 | 38420700 | 38521720 | 38622720 | 38723750 | 38824770 | 38925780 | 39026810 | 39127820 | 39228840 | 39329860 | 39430890 | 39531900 | 39632920 | 39733940 | 39834960 | 39935980 | 40036990 | 40138010 | 40239030 | 40340050 | 40441070 | 40542080 | 40643100 | 40744130 | 40845140 | 40946170 | 41047180 | 41148200 | 41249220 | 41350250 | 41451270 | 41552290 | 41653310 | 41754320 | 41855340 | 41956350 | 42057380 | 42158390 | 42259410 | 42360420 | 42461440 | 42562460 | 42663480 | 42764500 | 42865530 | 42966550 | 43067570 | 43168590 | 43269610 | 43370620 | 43471630 | 43572660 | 43673680 | 43774700 | 43875710 | 43976730 | 44077750 | 44178770 | 44279780 | 44380800 | 44481820 | 44582840 | 44683850 | 44784870 | 44885890 | 44986910 | 45087930 | 45188970 | 45289960 | 45390980 | 45491980 | 45593000 | 45694020 | 45795050 | 45896060 | 45997080 | 46098100 | 46199110 | 46300130 | 46401180 | 46502180 | 46603200 | 46704210 | 46805240 | 46906260 | 47007270 | 47108300 | 47209310 | 47310320 | 47411350 | 47512360 | 47613390 | 47714400 | 47815420 | 47916430 | 48017450 | 48118470 | 48219500 | 48320510 | 48421530 | 48522550 | 48623570 | 48724580 | 48825600 | 48926630 | 49027650 | 49128670 | 49229680 | 49330700 | 49431720 | 49532760 | 49633770 | 49734800 | 49835820 | 49936820 | 50037840 | 50138850 | 50239860 | 50340870 | 50441890 | 50542910 | 50643930 | 50744950 | 50845970 | 50946980 | 51048010 | 51149030 | 51250040 | 51351100 | 51452090 | 51553110 | 51654130 | 51755150 | 51856170 | 51957180 | 52058200 | 52159210 | 52260230 | 52361250 | 52462280 | 52563300 | 52664330 | 52765320 | 52866350 | 52967350 | 53068370 | 53169380 | 53270430 | 53371460 | 53472480 | 53573500 | 53674520 | 53775530 | 53876540 | 53977560 | 54078580 | 54179600 | 54280600 | 54381620 | 54482640 | 54583650 | 54684670 | 54785680 | 54886700 | 54987720 | 55088750 | 55189770 | 55290790 | 55391810 | 55492820 | 55593840 | 55694860 | 55795880 | 55896900 | 55997910 | 56098920 | 56199940 | 56300960 | 56401980 | 56503000 | 56604030 | 56705040 | 56806060 | 56907080 | 57008100 | 57109130 | 57210140 | 57311160 | 57412180 | 57513200 | 57614220 | 57715240 | 57816250 | 57917270 | 58018280 | 58119310 | 58220320 | 58321340 | 58422370 | 58523390 | 58624400 | 58725420 | 58826430 | 58927440 | 59028460 | 59129480 | 59230490 | 59331500 | 59432540 | 59533560 | 59634580 | 59735600 | 59836620 | 59937630 | 60038660 | 60139660 | 60240690 | 60341710 | 60442720 | 60543740 | 60644760 | 60745780 | 60846840 | 60947820 | 61048840 | 61149860 | 61250880 | 61351890 | 61452900 | 61553920 | 61654930 | 61755940 | 61856960 | 61957980 | 62059000 | 62160020 | 62261040 | 62362050 | 62463070 | 62564100 | 62665110 | 62766120 | 62867140 | 62968150 | 63069180 | 63170200 | 63271220 | 63372230 | 63473260 | 63574280 | 63675300 | 63776310 | 63877320 | 63978340 | 64079360 | 64180380 | 64281420 | 64382420 | 64483430 | 64584460 | 64685480 | 64786490 | 64887510 | 64988540 | 65089550 | 65190560 | 65291580 | 65392590 | 65493620 | 65594630 | 65695650 | 65796680 | 65897700 | 65998720 | 66099740 | 66200760 | 66301780 | 66402810 | 66503820 | 66604850 | 66705890 | 66806900 | 66907930 | 67008950 | 67109970 | 67210990 | 67312000 | 67413060 | 67514060 | 67615090 | 67716110 | 67817120 | 67918140 | 68019150 | 68120170 | 68221190 | 68322220 | 68423240 | 68524260 | 68625260 | 68726290 | 68827300 | 68928310 | 69029330 | 69130360 | 69231390 | 69332420 | 69433430 | 69534460 | 69635470 | 69736490 | 69837510 | 69938540 | 70039550 | 70140570 | 70241580 | 70342600 | 70443620 | 70544640 | 70645650 | 70746670 | 70847680 | 70948700 | 71049710 | 71150740 | 71251760 | 71352780 | 71453810 | 71554810 | 71655830 | 71756840 | 71857860 | 71958900 | 72059900 | 72160910 | 72261940 | 72362950 | 72463970 | 72564990 | 72666030 | 72767030 | 72868050 | 72969060 | 73070080 | 73171100 | 73272110 | 73373130 | 73474150 | 73575170 | 73676180 | 73777220 | 73878220 | 73979240 | 74080260 | 74181280 | 74282300 | 74383330 | 74484350 | 74585370 | 74686380 | 74787390 | 74888410 | 74989450 | 75090440 | 75191450 | 75292470 | 75393490 | 75494500 | 75595520 | 75696540 | 75797550 | 75898570 | 75999580 | 76100610 | 76201620 | 76302640 | 76403660 | 76504680 | 76605690 | 76706700 | 76807720 | 76908780 | 77009790 | 77110800 | 77211820 | 77312840 | 77413850 | 77514860 | 77615880 | 77716900 | 77817900 | 77918940 | 78019940 | 78120960 | 78221980 | 78323010 | 78424040 | 78525060 | 78626080 | 78727100 | 78828130 | 78929150 | 79030160 | 79131180 | 79232180 | 79333200 | 79434220 | 79535250 | 79636260 | 79737290 | 79838300 | 79939310 | 80040320 | 80141340 | 80242360 | 80343380 | 80444400 | 80545420 | 80646430 | 80747460 | 80848480 | 80949500 | 81050510 | 81151530 | 81252560 | 81353580 | 81454590 | 81555600 | 81656620 | 81757650 | 81858660 | 81959690 | 82060700 | 82161710 | 82262730 | 82363740 | 82464780 | 82565790 | 82666810 | 82767830 | 82868850 | 82969860 | 83070880 | 83171900 | 83272920 | 83373940 | 83474950 | 83575980 | 83676990 | 83778020 | 83879040 | 83980060 | 84081100 | 84182100 | 84283130 | 84384130 | 84485150 | 84586170 | 84687180 | 84788210 | 84889240 | 84990230 | 85091260 | 85192270 | 85293300 | 85394320 | 85495340 | 85596380 | 85697400 | 85798410 | 85899420 | 86000430 | 86101460 | 86202480 | 86303500 | 86404520
H10 | 0.1196 | 0.0924 | 0.2185 | 0.1535 | 0.2259 | 0.177 | 0.2699 | 0.1281 | 0.2539 | 0.0994 | 0.0957 | 0.1067 | 0.1618 | 0.1358 | 0.1032 | 0.1248 | 0.1353 | 0.2054 | 0.0954 | 0.0967 | 0.1284 | 0.0981 | 0.1159 | 0.129 | 0.2955 | 0.1345 | 0.2882 | 0.1927 | 0.2623 | 0.101 | 0.2549 | 0.2573 | 0.1316 | 0.1402 | 0.1401 | 0.1297 | 0.3248 | 0.1978 | 0.1252 | 0.1423 | 0.3727 | 0.2119 | 0.167 | 0.2884 | 0.111 | 0.1336 | 0.2888 | 0.1175 | 0.2513 | 0.1046 | 0.131 | 0.1187 | 0.2309 | 0.1107 | 0.1496 | 0.1539 | 0.2768 | 0.1801 | 0.152 | 0.1188 | 0.1632 | 0.1201 | 0.2388 | 0.2816 | 0.1065 | 0.1486 | 0.3284 | 0.2276 | 0.2076 | 0.1362 | 0.1707 | 0.2098 | 0.1201 | 0.1363 | 0.1649 | 0.1422 | 0.3235 | 0.3036 | 0.2731 | 0.1137 | 0.2857 | 0.1605 | 0.2343 | 0.2431 | 0.1659 | 0.1193 | 0.1735 | 0.2205 | 0.1475 | 0.1232 | 0.2013 | 0.2258 | 0.2506 | 0.254 | 0.3121 | 0.2492 | 0.1386 | 0.1399 | 0.1411 | 0.2846 | 0.1787 | 0.1329 | 0.1839 | 0.2978 | 0.2853 | 0.1825 | 0.163 | 0.1491 | 0.1819 | 0.156 | 0.1489 | 0.3235 | 0.3777 | 0.1851 | 0.1609 | 0.2363 | 0.1475 | 0.1533 | 0.1705 | 0.1655 | 0.2604 | 0.2048 | 0.2494 | 0.1947 | 0.1864 | 0.179 | 0.1829 | 0.1666 | 0.1715 | 0.1655 | 0.2145 | 0.2074 | 0.2798 | 0.2246 | 0.2985 | 0.2264 | 0.1928 | 0.283 | 0.3003 | 0.2435 | 0.1954 | 0.1986 | 0.2601 | 0.2074 | 0.3159 | 0.2229 | 0.2367 | 0.2409 | 0.2267 | 0.2398 | 0.2296 | 0.2228 | 0.2323 | 0.2155 | 0.2681 | 0.2799 | 0.2446 | 0.3709 | 0.2512 | 0.2661 | 0.3676 | 0.2433 | 0.2664 | 0.286 | 0.3596 | 0.2749 | 0.3719 | 0.2909 | 0.2715 | 0.389 | 0.3409 | 0.3555 | 0.3553 | 0.2651 | 0.422 | 0.3958 | 0.3207 | 0.2856 | 0.3848 | 0.3008 | 0.4163 | 0.3366 | 0.285 | 0.284 | 0.3003 | 0.3624 | 0.3882 | 0.3372 | 0.3053 | 0.3395 | 0.3508 | 0.2994 | 0.4173 | 0.3451 | 0.4257 | 0.3522 | 0.4684 | 0.3432 | 0.349 | 0.3508 | 0.4204 | 0.4384 | 0.4149 | 0.3922 | 0.3516 | 0.3419 | 0.3799 | 0.4378 | 0.3561 | 0.3506 | 0.3681 | 0.3638 | 0.4244 | 0.391 | 0.3772 | 0.4299 | 0.4113 | 0.4044 | 0.467 | 0.472 | 0.3809 | 0.301 | 0.5228 | 0.433 | 0.3638 | 0.4863 | 0.3734 | 0.5111 | 0.3516 | 0.3615 | 0.3853 | 0.3257 | 0.3758 | 0.3701 | 0.3869 | 0.4283 | 0.3649 | 0.3928 | 0.3744 | 0.3699 | 0.3629 | 0.4255 | 0.5312 | 0.4171 | 0.343 | 0.4166 | 0.4053 | 0.3605 | 0.3818 | 0.4158 | 0.3888 | 0.3665 | 0.3999 | 0.5034 | 0.3699 | 0.3705 | 0.3765 | 0.4641 | 0.5217 | 0.3772 | 0.4972 | 0.3845 | 0.3972 | 0.3782 | 0.3723 | 0.3596 | 0.5099 | 0.3761 | 0.3874 | 0.301 | 0.4248 | 0.3627 | 0.3929 | 0.3778 | 0.416 | 0.4796 | 0.4847 | 0.4961 | 0.5124 | 0.3759 | 0.4452 | 0.4421 | 0.5047 | 0.4528 | 0.3974 | 0.3969 | 0.4932 | 0.4502 | 0.3844 | 0.395 | 0.412 | 0.4593 | 0.4303 | 0.4212 | 0.3904 | 0.4885 | 0.3995 | 0.3736 | 0.4069 | 0.444 | 0.4482 | 0.445 | 0.4753 | 0.4215 | 0.3242 | 0.3822 | 0.2952 | 0.3997 | 0.4059 | 0.3896 | 0.4385 | 0.3735 | 0.4755 | 0.4871 | 0.5365 | 0.4679 | 0.397 | 0.4285 | 0.3829 | 0.3869 | 0.3767 | 0.4583 | 0.3944 | 0.4324 | 0.4371 | 0.4173 | 0.543 | 0.3792 | 0.4105 | 0.3822 | 0.4016 | 0.473 | 0.4776 | 0.388 | 0.4351 | 0.4148 | 0.4424 | 0.3932 | 0.4156 | 0.451 | 0.5644 | 0.4565 | 0.4174 | 0.4868 | 0.5202 | 0.4201 | 0.411 | 0.4009 | 0.4664 | 0.4124 | 0.5002 | 0.3891 | 0.397 | 0.4097 | 0.3401 | 0.3931 | 0.4376 | 0.392 | 0.411 | 0.3927 | 0.4639 | 0.4551 | 0.4211 | 0.4544 | 0.3461 | 0.4319 | 0.4655 | 0.4975 | 0.4499 | 0.415 | 0.397 | 0.4002 | 0.4144 | 0.5039 | 0.3985 | 0.4138 | 0.4497 | 0.3913 | 0.4084 | 0.3201 | 0.4134 | 0.4104 | 0.425 | 0.4304 | 0.4771 | 0.4827 | 0.4461 | 0.4927 | 0.4596 | 0.4472 | 0.4323 | 0.4418 | 0.4541 | 0.4073 | 0.5025 | 0.428 | 0.414 | 0.5141 | 0.4212 | 0.416 | 0.5057 | 0.4848 | 0.4468 | 0.4031 | 0.4983 | 0.4207 | 0.4248 | 0.4087 | 0.5125 | 0.4498 | 0.484 | 0.4302 | 0.4407 | 0.4114 | 0.4373 | 0.4789 | 0.3656 | 0.4237 | 0.4077 | 0.4364 | 0.4288 | 0.4153 | 0.4441 | 0.4709 | 0.5385 | 0.4472 | 0.424 | 0.3936 | 0.4054 | 0.4629 | 0.4349 | 0.4977 | 0.5334 | 0.4375 | 0.4062 | 0.4765 | 0.4148 | 0.4176 | 0.4464 | 0.4134 | 0.4249 | 0.4067 | 0.4295 | 0.3203 | 0.4809 | 0.42 | 0.4099 | 0.4058 | 0.4631 | 0.4203 | 0.4473 | 0.4401 | 0.4197 | 0.4111 | 0.4085 | 0.4343 | 0.4027 | 0.4312 | 0.52 | 0.4062 | 0.4199 | 0.3924 | 0.4631 | 0.403 | 0.3994 | 0.4103 | 0.514 | 0.4123 | 0.3983 | 0.4454 | 0.4549 | 0.4202 | 0.4032 | 0.5455 | 0.4214 | 0.4265 | 0.3994 | 0.4459 | 0.5451 | 0.4503 | 0.4084 | 0.4305 | 0.4925 | 0.4731 | 0.4321 | 0.4339 | 0.5448 | 0.5197 | 0.5186 | 0.3966 | 0.401 | 0.4002 | 0.4231 | 0.41 | 0.3987 | 0.4902 | 0.4492 | 0.439 | 0.4413 | 0.3916 | 0.4484 | 0.4797 | 0.3973 | 0.4347 | 0.431 | 0.3994 | 0.3923 | 0.4094 | 0.4316 | 0.417 | 0.3963 | 0.5128 | 0.4173 | 0.4414 | 0.4087 | 0.4565 | 0.4324 | 0.3955 | 0.3964 | 0.35 | 0.3968 | 0.3944 | 0.3903 | 0.3942 | 0.3922 | 0.501 | 0.5303 | 0.408 | 0.4235 | 0.5137 | 0.3931 | 0.4659 | 0.4714 | 0.5078 | 0.4876 | 0.4826 | 0.4733 | 0.5103 | 0.3913 | 0.4799 | 0.4361 | 0.4776 | 0.3935 | 0.4761 | 0.4108 | 0.3925 | 0.4869 | 0.385 | 0.2982 | 0.457 | 0.4348 | 0.4053 | 0.3915 | 0.445 | 0.4001 | 0.4668 | 0.39 | 0.4201 | 0.4418 | 0.4313 | 0.3949 | 0.4156 | 0.4135 | 0.5289 | 0.4308 | 0.3964 | 0.3892 | 0.4273 | 0.4307 | 0.4765 | 0.4091 | 0.5184 | 0.4105 | 0.4396 | 0.4227 | 0.5287 | 0.389 | 0.4074 | 0.433 | 0.4319 | 0.3937 | 0.476 | 0.4201 | 0.3881 | 0.5221 | 0.3957 | 0.3867 | 0.554 | 0.3906 | 0.4426 | 0.3196 | 0.4256 | 0.418 | 0.3939 | 0.3849 | 0.3841 | 0.4891 | 0.4022 | 0.4727 | 0.4962 | 0.4008 | 0.5294 | 0.4147 | 0.4371 | 0.4543 | 0.3165 | 0.4289 | 0.5329 | 0.5137 | 0.3863 | 0.3996 | 0.411 | 0.3854 | 0.4483 | 0.3982 | 0.5444 | 0.3823 | 0.4987 | 0.3872 | 0.4542 | 0.2747 | 0.4133 | 0.4964 | 0.3929 | 0.4164 | 0.4744 | 0.4021 | 0.3986 | 0.4222 | 0.3832 | 0.4233 | 0.553 | 0.4136 | 0.4908 | 0.3864 | 0.4117 | 0.4404 | 0.4915 | 0.3912 | 0.4276 | 0.5249 | 0.4688 | 0.4322 | 0.3822 | 0.5315 | 0.4025 | 0.3819 | 0.5472 | 0.4667 | 0.3866 | 0.4125 | 0.4064 | 0.3793 | 0.3903 | 0.3964 | 0.4619 | 0.4189 | 0.5363 | 0.377 | 0.384 | 0.4408 | 0.4848 | 0.3886 | 0.4047 | 0.3857 | 0.4051 | 0.4863 | 0.3946 | 0.5141 | 0.4902 | 0.4035 | 0.4047 | 0.4749 | 0.3799 | 0.3741 | 0.4782 | 0.4739 | 0.3738 | 0.457 | 0.5303 | 0.3781 | 0.441 | 0.4577 | 0.4823 | 0.4557 | 0.4525 | 0.3878 | 0.3732 | 0.4238 | 0.456 | 0.3779 | 0.4958 | 0.395 | 0.3857 | 0.4304 | 0.3998 | 0.5217 | 0.4801 | 0.3332 | 0.2877 | 0.4845 | 0.4076 | 0.4026 | 0.4211 | 0.368 | 0.3999 | 0.3556 | 0.4286 | 0.3239 | 0.3845 | 0.3881 | 0.4558 | 0.3962 | 0.3161 | 0.4865 | 0.4475 | 0.3965 | 0.3903 | 0.3766 | 0.454 | 0.3912 | 0.4559 | 0.3751 | 0.3953 | 0.474 | 0.3865 | 0.4301 | 0.3873 | 0.3797 | 0.4366 | 0.4264 | 0.398 | 0.4287 | 0.3308 | 0.4529 | 0.4441 | 0.4699 | 0.4414 | 0.4395 | 0.433 | 0.3731 | 0.37 | 0.399 | 0.3579 | 0.443 | 0.3817 | 0.3676 | 0.3721 | 0.4217 | 0.4981 | 0.3742 | 0.4151 | 0.4712 | 0.3886 | 0.3645 | 0.4406 | 0.3724 | 0.384 | 0.4266 | 0.4778 | 0.3956 | 0.4026 | 0.3639 | 0.4003 | 0.3833 | 0.3973 | 0.373 | 0.4496 | 0.4478 | 0.4578 | 0.5306 | 0.4081 | 0.4851 | 0.3825 | 0.3217 | 0.3945 | 0.3726 | 0.4028 | 0.3772 | 0.3845 | 0.421 | 0.5174 | 0.3768 | 0.4076 | 0.4123 | 0.4313 | 0.3559 | 0.4904 | 0.5166 | 0.5303 | 0.3831 | 0.5246 | 0.4674 | 0.464 | 0.3716 | 0.3904 | 0.3093 | 0.3707 | 0.4102 | 0.4183 | 0.2881 | 0.3649 | 0.4286 | 0.3628 | 0.3841 | 0.4817 | 0.4416 | 0.4226 | 0.4785 | 0.4435 | 0.4967 | 0.4028 | 0.4534 | 0.4265 | 0.3678 | 0.3683 | 0.3841 | 0.3747 | 0.369 | 0.4355 | 0.472 | 0.4328 | 0.4245 | 0.3682 | 0.3892 | 0.4695 | 0.4525 | 0.3827 | 0.3757 | 0.3741 | 0.4247 | 0.3676 | 0.463 | 0.4504 | 0.3836 | 0.3686 | 0.5538 | 0.5123 | 0.4748 | 0.5368 | 0.406 | 0.3794 | 0.4594 | 0.3756 | 0.3788 | 0.4289 | 0.4215 | 0.4479 | 0.3803 | 0.4542 | 0.344 | 0.506 | 0.4555 | 0.3999 | 0.3896 | 0.3425
Time [ms] | 31362 | 133676 | 234677 | 335698 | 436722 | 537736 | 638756 | 739785 | 840812 | 941822 | 1042834 | 1143857 | 1244870 | 1345883 | 1446913 | 1547936 | 1648956 | 1749978 | 1851003 | 1952022 | 2053073 | 2154074 | 2255101 | 2356119 | 2457129 | 2558152 | 2659176 | 2760196 | 2861218 | 2962236 | 3063266 | 3164289 | 3265313 | 3366335 | 3467358 | 3568388 | 3669437 | 3770447 | 3871464 | 3972484 | 4073518 | 4174535 | 4275548 | 4376566 | 4477585 | 4578606 | 4679637 | 4780652 | 4881700 | 4982689 | 5083711 | 5184744 | 5285758 | 5386766 | 5487790 | 5588817 | 5689829 | 5790841 | 5891862 | 5992887 | 6093901 | 6194920 | 6295935 | 6396954 | 6497972 | 6599000 | 6700015 | 6801041 | 6902064 | 7003085 | 7104103 | 7205118 | 7306138 | 7407162 | 7508183 | 7609206 | 7710224 | 7811241 | 7912272 | 8013280 | 8114297 | 8215315 | 8316334 | 8417360 | 8518371 | 8619390 | 8720418 | 8821430 | 8922468 | 9023481 | 9124497 | 9225522 | 9326541 | 9427563 | 9528585 | 9629613 | 9730630 | 9831654 | 9932681 | 10033710 | 10134720 | 10235730 | 10336750 | 10437780 | 10538810 | 10639820 | 10740840 | 10841860 | 10942890 | 11043900 | 11144930 | 11245950 | 11346980 | 11447990 | 11549010 | 11650040 | 11751080 | 11852060 | 11953090 | 12054110 | 12155140 | 12256180 | 12357190 | 12458210 | 12559230 | 12660250 | 12761280 | 12862290 | 12963310 | 13064330 | 13165360 | 13266390 | 13367380 | 13468400 | 13569420 | 13670440 | 13771460 | 13872480 | 13973510 | 14074530 | 14175550 | 14276580 | 14377600 | 14478620 | 14579650 | 14680660 | 14781690 | 14882700 | 14983730 | 15084750 | 15185770 | 15286780 | 15387800 | 15488810 | 15589840 | 15690860 | 15791890 | 15892910 | 15993940 | 16094960 | 16195980 | 16296990 | 16398020 | 16499040 | 16600060 | 16701070 | 16802100 | 16903110 | 17004140 | 17105160 | 17206190 | 17307210 | 17408220 | 17509250 | 17610280 | 17711300 | 17812320 | 17913340 | 18014360 | 18115390 | 18216410 | 18317420 | 18418450 | 18519470 | 18620490 | 18721510 | 18822540 | 18923560 | 19024590 | 19125600 | 19226630 | 19327650 | 19428680 | 19529710 | 19630720 | 19731740 | 19832770 | 19933790 | 20034810 | 20135840 | 20236850 | 20337870 | 20438890 | 20539910 | 20640940 | 20741960 | 20842990 | 20944020 | 21045040 | 21146050 | 21247060 | 21348080 | 21449090 | 21550110 | 21651130 | 21752140 | 21853180 | 21954190 | 22055210 | 22156220 | 22257260 | 22358270 | 22459280 | 22560300 | 22661320 | 22762340 | 22863360 | 22964380 | 23065400 | 23166420 | 23267430 | 23368460 | 23469470 | 23570510 | 23671520 | 23772550 | 23873560 | 23974580 | 24075610 | 24176620 | 24277640 | 24378650 | 24479660 | 24580690 | 24681730 | 24782720 | 24883740 | 24984750 | 25085780 | 25186830 | 25287830 | 25388860 | 25489870 | 25590890 | 25691900 | 25792920 | 25893950 | 25994960 | 26095980 | 26197000 | 26298020 | 26399040 | 26500060 | 26601090 | 26702100 | 26803110 | 26904130 | 27005160 | 27106180 | 27207200 | 27308220 | 27409240 | 27510270 | 27611280 | 27712310 | 27813330 | 27914350 | 28015370 | 28116400 | 28217400 | 28318410 | 28419430 | 28520440 | 28621460 | 28722470 | 28823490 | 28924500 | 29025530 | 29126560 | 29227580 | 29328600 | 29429630 | 29530650 | 29631650 | 29732670 | 29833710 | 29934720 | 30035750 | 30136760 | 30237790 | 30338810 | 30439820 | 30540840 | 30641860 | 30742890 | 30843910 | 30944930 | 31045950 | 31146970 | 31247990 | 31349010 | 31450070 | 31551080 | 31652090 | 31753110 | 31854130 | 31955150 | 32056170 | 32157180 | 32258200 | 32359220 | 32460230 | 32561260 | 32662280 | 32763300 | 32864320 | 32965330 | 33066340 | 33167360 | 33268390 | 33369400 | 33470430 | 33571450 | 33672460 | 33773480 | 33874500 | 33975520 | 34076540 | 34177580 | 34278600 | 34379610 | 34480620 | 34581640 | 34682660 | 34783680 | 34884710 | 34985740 | 35086740 | 35187760 | 35288780 | 35389800 | 35490820 | 35591840 | 35692900 | 35793880 | 35894890 | 35995900 | 36096920 | 36197940 | 36298960 | 36399980 | 36501000 | 36602010 | 36703030 | 36804040 | 36905060 | 37006080 | 37107090 | 37208110 | 37309140 | 37410140 | 37511160 | 37612190 | 37713190 | 37814210 | 37915220 | 38016230 | 38117280 | 38218300 | 38319320 | 38420340 | 38521360 | 38622370 | 38723400 | 38824410 | 38925430 | 39026450 | 39127470 | 39228480 | 39329500 | 39430530 | 39531540 | 39632560 | 39733580 | 39834600 | 39935620 | 40036640 | 40137660 | 40238680 | 40339700 | 40440710 | 40541720 | 40642740 | 40743770 | 40844780 | 40945820 | 41046830 | 41147840 | 41248860 | 41349890 | 41450910 | 41551930 | 41652950 | 41753960 | 41854980 | 41955990 | 42057020 | 42158040 | 42259060 | 42360070 | 42461080 | 42562100 | 42663120 | 42764150 | 42865170 | 42966200 | 43067220 | 43168230 | 43269250 | 43370270 | 43471280 | 43572300 | 43673320 | 43774350 | 43875360 | 43976380 | 44077390 | 44178410 | 44279420 | 44380440 | 44481460 | 44582480 | 44683500 | 44784510 | 44885530 | 44986560 | 45087570 | 45188620 | 45289600 | 45390620 | 45491630 | 45592650 | 45693660 | 45794690 | 45895700 | 45996730 | 46097740 | 46198760 | 46299770 | 46400820 | 46501820 | 46602840 | 46703860 | 46804880 | 46905900 | 47006910 | 47107940 | 47208960 | 47309960 | 47410990 | 47512010 | 47613030 | 47714040 | 47815060 | 47916080 | 48017100 | 48118110 | 48219140 | 48320160 | 48421180 | 48522200 | 48623210 | 48724230 | 48825250 | 48926270 | 49027290 | 49128310 | 49229320 | 49330340 | 49431360 | 49532400 | 49633420 | 49734440 | 49835470 | 49936460 | 50037480 | 50138490 | 50239500 | 50340520 | 50441530 | 50542550 | 50643570 | 50744590 | 50845610 | 50946620 | 51047660 | 51148670 | 51249680 | 51350740 | 51451740 | 51552760 | 51653780 | 51754800 | 51855810 | 51956820 | 52057840 | 52158860 | 52259880 | 52360900 | 52461930 | 52562940 | 52663970 | 52764970 | 52865990 | 52967000 | 53068010 | 53169030 | 53270080 | 53371100 | 53472120 | 53573140 | 53674160 | 53775170 | 53876190 | 53977200 | 54078220 | 54179240 | 54280250 | 54381260 | 54482280 | 54583290 | 54684310 | 54785330 | 54886340 | 54987360 | 55088400 | 55189420 | 55290440 | 55391460 | 55492470 | 55593490 | 55694500 | 55795520 | 55896540 | 55997550 | 56098570 | 56199580 | 56300600 | 56401630 | 56502650 | 56603680 | 56704680 | 56805700 | 56906730 | 57007750 | 57108770 | 57209790 | 57310800 | 57411820 | 57512850 | 57613860 | 57714880 | 57815900 | 57916910 | 58017930 | 58118960 | 58219970 | 58320990 | 58422020 | 58523030 | 58624050 | 58725060 | 58826080 | 58927090 | 59028100 | 59129120 | 59230140 | 59331150 | 59432180 | 59533200 | 59634220 | 59735240 | 59836260 | 59937280 | 60038300 | 60139310 | 60240330 | 60341360 | 60442360 | 60543380 | 60644400 | 60745420 | 60846480 | 60947460 | 61048480 | 61149500 | 61250530 | 61351530 | 61452540 | 61553560 | 61654580 | 61755580 | 61856600 | 61957620 | 62058650 | 62159670 | 62260680 | 62361700 | 62462710 | 62563740 | 62664760 | 62765770 | 62866780 | 62967800 | 63068820 | 63169850 | 63270870 | 63371880 | 63472900 | 63573920 | 63674940 | 63775960 | 63876970 | 63977990 | 64079000 | 64180020 | 64281070 | 64382060 | 64483080 | 64584100 | 64685120 | 64786140 | 64887160 | 64988180 | 65089200 | 65190210 | 65291220 | 65392240 | 65493260 | 65594270 | 65695290 | 65796330 | 65897340 | 65998360 | 66099390 | 66200410 | 66301430 | 66402450 | 66503460 | 66604490 | 66705540 | 66806550 | 66907580 | 67008590 | 67109610 | 67210640 | 67311650 | 67412700 | 67513710 | 67614730 | 67715760 | 67816760 | 67917780 | 68018790 | 68119820 | 68220830 | 68321860 | 68422880 | 68523900 | 68624910 | 68725940 | 68826940 | 68927960 | 69028980 | 69130000 | 69231040 | 69332060 | 69433080 | 69534100 | 69635110 | 69736130 | 69837150 | 69938180 | 70039200 | 70140210 | 70241230 | 70342240 | 70443260 | 70544280 | 70645300 | 70746310 | 70847330 | 70948340 | 71049360 | 71150380 | 71251400 | 71352420 | 71453460 | 71554450 | 71655470 | 71756480 | 71857500 | 71958540 | 72059540 | 72160560 | 72261580 | 72362590 | 72463620 | 72564630 | 72665670 | 72766680 | 72867690 | 72968700 | 73069720 | 73170740 | 73271760 | 73372780 | 73473790 | 73574820 | 73675820 | 73776860 | 73877860 | 73978880 | 74079910 | 74180930 | 74281950 | 74382980 | 74484000 | 74585020 | 74686020 | 74787040 | 74888060 | 74989090 | 75090080 | 75191100 | 75292120 | 75393130 | 75494140 | 75595170 | 75696180 | 75797190 | 75898210 | 75999230 | 76100250 | 76201260 | 76302280 | 76403300 | 76504320 | 76605340 | 76706350 | 76807360 | 76908420 | 77009430 | 77110440 | 77211470 | 77312480 | 77413500 | 77514510 | 77615520 | 77716540 | 77817550 | 77918580 | 78019580 | 78120610 | 78221630 | 78322650 | 78423680 | 78524700 | 78625730 | 78726740 | 78827770 | 78928800 | 79029800 | 79130820 | 79231830 | 79332850 | 79433860 | 79534890 | 79635900 | 79736930 | 79837940 | 79938950 | 80039970 | 80140990 | 80242000 | 80343020 | 80444040 | 80545060 | 80646080 | 80747100 | 80848130 | 80949140 | 81050160 | 81151180 | 81252200 | 81353220 | 81454240 | 81555250 | 81656260 | 81757290 | 81858300 | 81959330 | 82060340 | 82161360 | 82262370 | 82363390 | 82464430 | 82565430 | 82666450 | 82767470 | 82868500 | 82969510 | 83070530 | 83171540 | 83272560 | 83373580 | 83474590 | 83575620 | 83676640 | 83777660 | 83878690 | 83979700 | 84080740 | 84181740 | 84282770 | 84383780 | 84484790 | 84585820 | 84686820 | 84787860 | 84888880 | 84989870 | 85090900 | 85191920 | 85292940 | 85393970 | 85494980 | 85596020 | 85697040 | 85798050 | 85899070 | 86000080 | 86101100 | 86202120 | 86303140 | 86404160
H11 | 0.1593 | 0.1746 | 0.2911 | 0.1461 | 0.3173 | 0.1029 | 0.1374 | 0.0955 | 0.2106 | 0.096 | 0.3575 | 0.206 | 0.1623 | 0.125 | 0.29 | 0.1832 | 0.2781 | 0.2264 | 0.1108 | 0.2119 | 0.1611 | 0.2419 | 0.1428 | 0.1633 | 0.1861 | 0.2542 | 0.2234 | 0.1799 | 0.267 | 0.1138 | 0.1224 | 0.1426 | 0.1794 | 0.2807 | 0.1053 | 0.1007 | 0.2001 | 0.2461 | 0.2545 | 0.2015 | 0.1024 | 0.1031 | 0.1253 | 0.1809 | 0.1311 | 0.1795 | 0.2857 | 0.3503 | 0.2315 | 0.1058 | 0.2449 | 0.1715 | 0.161 | 0.1926 | 0.1434 | 0.1084 | 0.1662 | 0.2513 | 0.1705 | 0.1142 | 0.1424 | 0.1628 | 0.2258 | 0.2019 | 0.1125 | 0.2163 | 0.1129 | 0.2991 | 0.1879 | 0.2078 | 0.2561 | 0.1834 | 0.1565 | 0.235 | 0.1185 | 0.1712 | 0.2389 | 0.2149 | 0.299 | 0.2441 | 0.1837 | 0.1317 | 0.1929 | 0.164 | 0.214 | 0.2657 | 0.2553 | 0.1761 | 0.1833 | 0.2476 | 0.2612 | 0.163 | 0.1641 | 0.2235 | 0.2512 | 0.1291 | 0.1432 | 0.1414 | 0.2022 | 0.2159 | 0.154 | 0.2146 | 0.1972 | 0.1499 | 0.1479 | 0.2058 | 0.313 | 0.3443 | 0.2179 | 0.1751 | 0.1639 | 0.2267 | 0.1693 | 0.2383 | 0.2042 | 0.2274 | 0.1638 | 0.1982 | 0.2285 | 0.3778 | 0.1917 | 0.1654 | 0.2579 | 0.2195 | 0.1733 | 0.1695 | 0.1936 | 0.2591 | 0.312 | 0.3083 | 0.2148 | 0.2575 | 0.2746 | 0.3892 | 0.2171 | 0.2223 | 0.3083 | 0.3224 | 0.3149 | 0.2934 | 0.204 | 0.2104 | 0.2216 | 0.2793 | 0.3411 | 0.2473 | 0.3089 | 0.3967 | 0.2612 | 0.262 | 0.2631 | 0.2293 | 0.3155 | 0.2958 | 0.2903 | 0.3294 | 0.3894 | 0.3478 | 0.3129 | 0.2514 | 0.3606 | 0.2541 | 0.3243 | 0.4302 | 0.2791 | 0.2488 | 0.2964 | 0.3133 | 0.3067 | 0.393 | 0.414 | 0.3002 | 0.3148 | 0.3163 | 0.3537 | 0.291 | 0.3439 | 0.2867 | 0.445 | 0.4048 | 0.3388 | 0.331 | 0.3041 | 0.3772 | 0.4331 | 0.315 | 0.3799 | 0.3993 | 0.406 | 0.3742 | 0.3506 | 0.4227 | 0.4146 | 0.304 | 0.3427 | 0.3346 | 0.3442 | 0.4004 | 0.3944 | 0.3971 | 0.2844 | 0.4795 | 0.4055 | 0.3765 | 0.3984 | 0.364 | 0.4283 | 0.4207 | 0.3828 | 0.4041 | 0.4473 | 0.394 | 0.3723 | 0.4586 | 0.4874 | 0.373 | 0.3754 | 0.3729 | 0.4236 | 0.3894 | 0.3803 | 0.2717 | 0.4138 | 0.4273 | 0.4036 | 0.3642 | 0.368 | 0.4557 | 0.4868 | 0.4187 | 0.4419 | 0.4328 | 0.3973 | 0.4774 | 0.3985 | 0.3827 | 0.3989 | 0.3926 | 0.3845 | 0.4069 | 0.4772 | 0.4271 | 0.382 | 0.4951 | 0.4372 | 0.3837 | 0.397 | 0.4335 | 0.491 | 0.4068 | 0.468 | 0.4164 | 0.4363 | 0.4267 | 0.411 | 0.421 | 0.419 | 0.4245 | 0.4516 | 0.417 | 0.3815 | 0.4818 | 0.4863 | 0.5204 | 0.4315 | 0.4059 | 0.4421 | 0.3865 | 0.4243 | 0.3906 | 0.3874 | 0.3941 | 0.47 | 0.4124 | 0.4313 | 0.5311 | 0.4264 | 0.4539 | 0.4576 | 0.4319 | 0.4089 | 0.4076 | 0.5073 | 0.5289 | 0.3868 | 0.3886 | 0.5228 | 0.5134 | 0.407 | 0.4021 | 0.3947 | 0.5044 | 0.4113 | 0.4014 | 0.4128 | 0.4114 | 0.3932 | 0.429 | 0.441 | 0.4022 | 0.3919 | 0.4366 | 0.4041 | 0.4454 | 0.414 | 0.3915 | 0.5033 | 0.4358 | 0.3754 | 0.3949 | 0.5297 | 0.4212 | 0.5285 | 0.3974 | 0.3926 | 0.5047 | 0.4038 | 0.4452 | 0.427 | 0.3926 | 0.4758 | 0.5129 | 0.4579 | 0.4005 | 0.4812 | 0.4649 | 0.4625 | 0.3795 | 0.399 | 0.395 | 0.4319 | 0.4012 | 0.4321 | 0.4089 | 0.5132 | 0.4025 | 0.2945 | 0.4087 | 0.3985 | 0.3967 | 0.4172 | 0.3991 | 0.4047 | 0.409 | 0.4072 | 0.4333 | 0.3908 | 0.3987 | 0.4595 | 0.4132 | 0.4019 | 0.438 | 0.52 | 0.4273 | 0.4045 | 0.4469 | 0.5587 | 0.4139 | 0.4074 | 0.5082 | 0.5167 | 0.4557 | 0.5118 | 0.4624 | 0.4083 | 0.4112 | 0.5417 | 0.506 | 0.4546 | 0.422 | 0.5262 | 0.4466 | 0.5122 | 0.4268 | 0.4252 | 0.4808 | 0.5609 | 0.413 | 0.4118 | 0.4157 | 0.419 | 0.4425 | 0.5754 | 0.4514 | 0.4196 | 0.5211 | 0.5018 | 0.4393 | 0.4169 | 0.5274 | 0.4191 | 0.4299 | 0.4291 | 0.4917 | 0.476 | 0.4226 | 0.4908 | 0.477 | 0.4846 | 0.4362 | 0.4823 | 0.5107 | 0.4801 | 0.4699 | 0.4559 | 0.5098 | 0.4362 | 0.4328 | 0.3368 | 0.4314 | 0.4727 | 0.4209 | 0.5064 | 0.4572 | 0.4475 | 0.4391 | 0.3882 | 0.4973 | 0.4268 | 0.4495 | 0.5436 | 0.5304 | 0.4526 | 0.4396 | 0.5463 | 0.4137 | 0.4285 | 0.4349 | 0.4666 | 0.4192 | 0.418 | 0.4147 | 0.4635 | 0.423 | 0.5078 | 0.4154 | 0.4218 | 0.5301 | 0.426 | 0.4573 | 0.4315 | 0.4466 | 0.4404 | 0.5215 | 0.4223 | 0.5299 | 0.4155 | 0.4122 | 0.4818 | 0.4185 | 0.4836 | 0.4961 | 0.4261 | 0.3438 | 0.4102 | 0.5116 | 0.4332 | 0.5055 | 0.4046 | 0.4422 | 0.4347 | 0.4094 | 0.4168 | 0.459 | 0.468 | 0.4174 | 0.4429 | 0.4428 | 0.5094 | 0.4245 | 0.4584 | 0.5039 | 0.5189 | 0.5231 | 0.4172 | 0.4188 | 0.4277 | 0.4234 | 0.4535 | 0.4104 | 0.4136 | 0.413 | 0.4101 | 0.4239 | 0.4907 | 0.4154 | 0.496 | 0.4131 | 0.4479 | 0.2616 | 0.4271 | 0.4058 | 0.4867 | 0.5212 | 0.4075 | 0.498 | 0.4295 | 0.4551 | 0.4164 | 0.4299 | 0.4076 | 0.478 | 0.5633 | 0.4515 | 0.4377 | 0.4105 | 0.4356 | 0.4102 | 0.4309 | 0.4186 | 0.4519 | 0.4164 | 0.476 | 0.4059 | 0.4107 | 0.404 | 0.5032 | 0.5097 | 0.484 | 0.4581 | 0.4144 | 0.4085 | 0.5099 | 0.4788 | 0.5431 | 0.4583 | 0.5031 | 0.4058 | 0.4026 | 0.4087 | 0.5002 | 0.5273 | 0.4773 | 0.4885 | 0.4571 | 0.4057 | 0.3996 | 0.5016 | 0.4006 | 0.4111 | 0.4243 | 0.4959 | 0.4416 | 0.4013 | 0.406 | 0.4939 | 0.4091 | 0.542 | 0.4109 | 0.4493 | 0.4259 | 0.417 | 0.3985 | 0.4129 | 0.441 | 0.4609 | 0.4152 | 0.5172 | 0.399 | 0.4407 | 0.4599 | 0.3984 | 0.4005 | 0.4296 | 0.4252 | 0.4843 | 0.5094 | 0.4052 | 0.4163 | 0.4994 | 0.4041 | 0.3968 | 0.4285 | 0.4183 | 0.3242 | 0.4931 | 0.4401 | 0.3935 | 0.3868 | 0.3991 | 0.3991 | 0.4281 | 0.4449 | 0.4694 | 0.4798 | 0.4248 | 0.5112 | 0.4556 | 0.4698 | 0.4058 | 0.4006 | 0.4192 | 0.3943 | 0.5018 | 0.4121 | 0.504 | 0.4586 | 0.4153 | 0.4315 | 0.5289 | 0.4347 | 0.4119 | 0.4004 | 0.479 | 0.3988 | 0.5156 | 0.5305 | 0.5325 | 0.4535 | 0.4658 | 0.391 | 0.3953 | 0.4724 | 0.4324 | 0.4783 | 0.406 | 0.4053 | 0.4253 | 0.395 | 0.5418 | 0.3375 | 0.4228 | 0.4195 | 0.4954 | 0.4176 | 0.4672 | 0.5152 | 0.5262 | 0.3945 | 0.4456 | 0.5198 | 0.4341 | 0.3936 | 0.4369 | 0.4189 | 0.4344 | 0.391 | 0.4086 | 0.4513 | 0.4124 | 0.3919 | 0.4203 | 0.41 | 0.3998 | 0.4408 | 0.4829 | 0.4954 | 0.3924 | 0.4209 | 0.3916 | 0.4616 | 0.392 | 0.3883 | 0.428 | 0.3985 | 0.4308 | 0.4246 | 0.4621 | 0.401 | 0.3901 | 0.4478 | 0.3942 | 0.4089 | 0.3912 | 0.4547 | 0.4183 | 0.3914 | 0.4508 | 0.3864 | 0.417 | 0.3887 | 0.5226 | 0.4347 | 0.3885 | 0.4242 | 0.4439 | 0.4801 | 0.4612 | 0.271 | 0.3901 | 0.492 | 0.3888 | 0.4661 | 0.3916 | 0.44 | 0.3892 | 0.3872 | 0.4075 | 0.3928 | 0.4462 | 0.4793 | 0.3866 | 0.3892 | 0.3884 | 0.4955 | 0.392 | 0.4284 | 0.4589 | 0.4377 | 0.4308 | 0.4496 | 0.3883 | 0.4025 | 0.3878 | 0.4439 | 0.3921 | 0.4085 | 0.3908 | 0.3977 | 0.3896 | 0.3982 | 0.4614 | 0.3851 | 0.407 | 0.4207 | 0.436 | 0.3857 | 0.526 | 0.4463 | 0.5036 | 0.426 | 0.4785 | 0.4236 | 0.3831 | 0.4019 | 0.4184 | 0.3929 | 0.3878 | 0.3851 | 0.4299 | 0.4169 | 0.4281 | 0.514 | 0.4011 | 0.4223 | 0.3906 | 0.3886 | 0.3916 | 0.4486 | 0.4343 | 0.4068 | 0.383 | 0.3919 | 0.4913 | 0.3419 | 0.5176 | 0.4083 | 0.4462 | 0.4424 | 0.4666 | 0.5456 | 0.3937 | 0.4285 | 0.4682 | 0.3524 | 0.3865 | 0.4112 | 0.4876 | 0.432 | 0.3828 | 0.3906 | 0.3906 | 0.333 | 0.3981 | 0.4839 | 0.433 | 0.4044 | 0.4133 | 0.3852 | 0.5368 | 0.4662 | 0.4049 | 0.3936 | 0.3962 | 0.4435 | 0.3932 | 0.4529 | 0.3903 | 0.3802 | 0.5207 | 0.4328 | 0.4 | 0.4059 | 0.3967 | 0.3834 | 0.4386 | 0.4133 | 0.4398 | 0.5114 | 0.392 | 0.396 | 0.4281 | 0.461 | 0.3849 | 0.3819 | 0.4104 | 0.4268 | 0.5082 | 0.3938 | 0.3816 | 0.4619 | 0.3805 | 0.4144 | 0.4079 | 0.4198 | 0.4272 | 0.4704 | 0.4268 | 0.357 | 0.4786 | 0.4203 | 0.3784 | 0.3969 | 0.3916 | 0.4241 | 0.3796 | 0.5141 | 0.4226 | 0.4402 | 0.5006 | 0.4156 | 0.4177 | 0.39 | 0.4904 | 0.3929 | 0.382 | 0.3777 | 0.3931 | 0.5212 | 0.4336 | 0.4326 | 0.4008 | 0.4023 | 0.4341 | 0.3786 | 0.4769 | 0.3859 | 0.3884 | 0.416 | 0.5207 | 0.3845 | 0.3775 | 0.3778 | 0.4495 | 0.409 | 0.3915 | 0.3887 | 0.4797 | 0.4235 | 0.4006 | 0.4411 | 0.5097 | 0.4725 | 0.3943 | 0.4591 | 0.3901
Time [ms] | 31006 | 133320 | 234321 | 335342 | 436366 | 537380 | 638400 | 739429 | 840456 | 941466 | 1042478 | 1143501 | 1244514 | 1345527 | 1446557 | 1547580 | 1648600 | 1749622 | 1850647 | 1951666 | 2052717 | 2153718 | 2254745 | 2355763 | 2456773 | 2557796 | 2658820 | 2759840 | 2860862 | 2961880 | 3062910 | 3163933 | 3264957 | 3365979 | 3467002 | 3568032 | 3669081 | 3770091 | 3871108 | 3972128 | 4073162 | 4174179 | 4275192 | 4376210 | 4477229 | 4578250 | 4679281 | 4780296 | 4881344 | 4982333 | 5083355 | 5184388 | 5285402 | 5386410 | 5487434 | 5588461 | 5689473 | 5790485 | 5891506 | 5992531 | 6093545 | 6194564 | 6295579 | 6396598 | 6497616 | 6598644 | 6699659 | 6800685 | 6901708 | 7002729 | 7103747 | 7204762 | 7305782 | 7406806 | 7507827 | 7608850 | 7709868 | 7810885 | 7911916 | 8012924 | 8113941 | 8214959 | 8315978 | 8417004 | 8518015 | 8619034 | 8720062 | 8821074 | 8922112 | 9023125 | 9124141 | 9225166 | 9326185 | 9427207 | 9528229 | 9629257 | 9730274 | 9831298 | 9932325 | 10033350 | 10134360 | 10235380 | 10336400 | 10437420 | 10538450 | 10639460 | 10740480 | 10841500 | 10942530 | 11043540 | 11144570 | 11245590 | 11346620 | 11447640 | 11548660 | 11649680 | 11750720 | 11851710 | 11952730 | 12053760 | 12154780 | 12255820 | 12356830 | 12457860 | 12558870 | 12659900 | 12760920 | 12861940 | 12962950 | 13063970 | 13165000 | 13266030 | 13367030 | 13468050 | 13569060 | 13670080 | 13771100 | 13872120 | 13973150 | 14074180 | 14175200 | 14276220 | 14377240 | 14478260 | 14579290 | 14680310 | 14781330 | 14882340 | 14983370 | 15084390 | 15185410 | 15286420 | 15387440 | 15488460 | 15589480 | 15690510 | 15791530 | 15892550 | 15993580 | 16094610 | 16195620 | 16296630 | 16397660 | 16498680 | 16599700 | 16700710 | 16801740 | 16902760 | 17003780 | 17104800 | 17205830 | 17306850 | 17407870 | 17508890 | 17609920 | 17710940 | 17811960 | 17912990 | 18014010 | 18115030 | 18216060 | 18317070 | 18418090 | 18519110 | 18620130 | 18721160 | 18822180 | 18923200 | 19024230 | 19125250 | 19226280 | 19327290 | 19428330 | 19529360 | 19630360 | 19731390 | 19832410 | 19933430 | 20034460 | 20135490 | 20236500 | 20337510 | 20438530 | 20539550 | 20640580 | 20741600 | 20842640 | 20943660 | 21044680 | 21145690 | 21246700 | 21347720 | 21448740 | 21549750 | 21650770 | 21751790 | 21852820 | 21953840 | 22054850 | 22155860 | 22256900 | 22357910 | 22458920 | 22559950 | 22660970 | 22761980 | 22863000 | 22964020 | 23065040 | 23166060 | 23267070 | 23368100 | 23469120 | 23570150 | 23671170 | 23772190 | 23873200 | 23974230 | 24075250 | 24176270 | 24277280 | 24378290 | 24479310 | 24580330 | 24681370 | 24782360 | 24883380 | 24984390 | 25085420 | 25186470 | 25287470 | 25388500 | 25489510 | 25590530 | 25691550 | 25792570 | 25893590 | 25994610 | 26095630 | 26196650 | 26297660 | 26398680 | 26499710 | 26600740 | 26701740 | 26802760 | 26903780 | 27004800 | 27105820 | 27206840 | 27307860 | 27408880 | 27509910 | 27610930 | 27711950 | 27812970 | 27913990 | 28015010 | 28116040 | 28217040 | 28318060 | 28419070 | 28520090 | 28621110 | 28722120 | 28823130 | 28924150 | 29025170 | 29126200 | 29227220 | 29328250 | 29429270 | 29530290 | 29631300 | 29732320 | 29833350 | 29934360 | 30035390 | 30136410 | 30237430 | 30338450 | 30439460 | 30540480 | 30641510 | 30742530 | 30843550 | 30944570 | 31045590 | 31146610 | 31247630 | 31348650 | 31449710 | 31550720 | 31651740 | 31752760 | 31853780 | 31954800 | 32055810 | 32156830 | 32257850 | 32358860 | 32459880 | 32560900 | 32661920 | 32762940 | 32863960 | 32964970 | 33065990 | 33167000 | 33268030 | 33369050 | 33470080 | 33571100 | 33672110 | 33773120 | 33874140 | 33975160 | 34076180 | 34177220 | 34278250 | 34379250 | 34480270 | 34581290 | 34682300 | 34783330 | 34884360 | 34985380 | 35086390 | 35187400 | 35288420 | 35389450 | 35490460 | 35591480 | 35692540 | 35793520 | 35894540 | 35995550 | 36096560 | 36197590 | 36298600 | 36399620 | 36500650 | 36601650 | 36702670 | 36803690 | 36904700 | 37005730 | 37106740 | 37207760 | 37308780 | 37409790 | 37510810 | 37611830 | 37712840 | 37813850 | 37914870 | 38015880 | 38116930 | 38217940 | 38318960 | 38419980 | 38521000 | 38622010 | 38723040 | 38824060 | 38925070 | 39026100 | 39127110 | 39228130 | 39329150 | 39430180 | 39531190 | 39632210 | 39733220 | 39834240 | 39935260 | 40036280 | 40137300 | 40238320 | 40339340 | 40440360 | 40541360 | 40642390 | 40743420 | 40844430 | 40945460 | 41046470 | 41147490 | 41248510 | 41349540 | 41450560 | 41551580 | 41652600 | 41753610 | 41854630 | 41955640 | 42056660 | 42157680 | 42258700 | 42359710 | 42460730 | 42561750 | 42662770 | 42763790 | 42864820 | 42965840 | 43066860 | 43167880 | 43268900 | 43369910 | 43470920 | 43571940 | 43672970 | 43773990 | 43875000 | 43976020 | 44077040 | 44178060 | 44279070 | 44380090 | 44481100 | 44582120 | 44683140 | 44784160 | 44885180 | 44986200 | 45087220 | 45188260 | 45289240 | 45390260 | 45491270 | 45592290 | 45693310 | 45794340 | 45895340 | 45996370 | 46097390 | 46198400 | 46299420 | 46400470 | 46501470 | 46602480 | 46703500 | 46804530 | 46905540 | 47006560 | 47107580 | 47208600 | 47309600 | 47410640 | 47511650 | 47612680 | 47713680 | 47814700 | 47915720 | 48016740 | 48117760 | 48218780 | 48319800 | 48420820 | 48521840 | 48622860 | 48723870 | 48824890 | 48925920 | 49026940 | 49127960 | 49228970 | 49329980 | 49431010 | 49532050 | 49633060 | 49734090 | 49835110 | 49936110 | 50037120 | 50138140 | 50239140 | 50340160 | 50441180 | 50542200 | 50643220 | 50744240 | 50845260 | 50946270 | 51047300 | 51148320 | 51249330 | 51350380 | 51451380 | 51552400 | 51653420 | 51754440 | 51855460 | 51956460 | 52057490 | 52158500 | 52259520 | 52360540 | 52461570 | 52562580 | 52663620 | 52764610 | 52865640 | 52966640 | 53067660 | 53168670 | 53269720 | 53370750 | 53471760 | 53572780 | 53673800 | 53774820 | 53875830 | 53976850 | 54077860 | 54178880 | 54279890 | 54380900 | 54481920 | 54582940 | 54683960 | 54784970 | 54885990 | 54987000 | 55088040 | 55189060 | 55290080 | 55391100 | 55492110 | 55593130 | 55694150 | 55795160 | 55896190 | 55997200 | 56098210 | 56199220 | 56300250 | 56401270 | 56502290 | 56603320 | 56704320 | 56805350 | 56906370 | 57007390 | 57108420 | 57209430 | 57310450 | 57411470 | 57512490 | 57613500 | 57714520 | 57815540 | 57916560 | 58017570 | 58118600 | 58219610 | 58320630 | 58421660 | 58522680 | 58623690 | 58724700 | 58825720 | 58926730 | 59027750 | 59128760 | 59229780 | 59330790 | 59431820 | 59532840 | 59633870 | 59734880 | 59835900 | 59936920 | 60037940 | 60138950 | 60239980 | 60341000 | 60442010 | 60543020 | 60644040 | 60745070 | 60846130 | 60947110 | 61048120 | 61149150 | 61250170 | 61351180 | 61452190 | 61553200 | 61654220 | 61755230 | 61856250 | 61957260 | 62058290 | 62159310 | 62260330 | 62361340 | 62462360 | 62563390 | 62664400 | 62765410 | 62866430 | 62967440 | 63068460 | 63169490 | 63270510 | 63371520 | 63472550 | 63573560 | 63674590 | 63775600 | 63876610 | 63977630 | 64078640 | 64179660 | 64280710 | 64381700 | 64482720 | 64583740 | 64684760 | 64785780 | 64886800 | 64987820 | 65088840 | 65189850 | 65290870 | 65391880 | 65492900 | 65593920 | 65694940 | 65795970 | 65896990 | 65998010 | 66099030 | 66200050 | 66301070 | 66402100 | 66503110 | 66604140 | 66705180 | 66806190 | 66907220 | 67008240 | 67109260 | 67210280 | 67311300 | 67412340 | 67513350 | 67614380 | 67715410 | 67816410 | 67917420 | 68018440 | 68119460 | 68220480 | 68321500 | 68422530 | 68523550 | 68624550 | 68725580 | 68826580 | 68927600 | 69028620 | 69129650 | 69230680 | 69331700 | 69432720 | 69533740 | 69634750 | 69735780 | 69836800 | 69937830 | 70038840 | 70139860 | 70240870 | 70341890 | 70442900 | 70543930 | 70644940 | 70745960 | 70846970 | 70947990 | 71049010 | 71150020 | 71251040 | 71352060 | 71453100 | 71554100 | 71655120 | 71756130 | 71857140 | 71958190 | 72059180 | 72160200 | 72261220 | 72362240 | 72463260 | 72564280 | 72665320 | 72766320 | 72867340 | 72968350 | 73069370 | 73170380 | 73271410 | 73372420 | 73473440 | 73574460 | 73675470 | 73776500 | 73877510 | 73978530 | 74079550 | 74180570 | 74281590 | 74382620 | 74483640 | 74584660 | 74685660 | 74786680 | 74887700 | 74988740 | 75089730 | 75190740 | 75291760 | 75392770 | 75493790 | 75594810 | 75695830 | 75796840 | 75897860 | 75998870 | 76099900 | 76200910 | 76301930 | 76402940 | 76503970 | 76604980 | 76705990 | 76807010 | 76908060 | 77009080 | 77110090 | 77211120 | 77312130 | 77413140 | 77514150 | 77615170 | 77716190 | 77817200 | 77918220 | 78019230 | 78120250 | 78221270 | 78322290 | 78423330 | 78524340 | 78625370 | 78726380 | 78827420 | 78928440 | 79029450 | 79130470 | 79231470 | 79332490 | 79433500 | 79534540 | 79635550 | 79736580 | 79837580 | 79938600 | 80039610 | 80140640 | 80241650 | 80342660 | 80443680 | 80544700 | 80645720 | 80746750 | 80847770 | 80948780 | 81049800 | 81150820 | 81251840 | 81352860 | 81453880 | 81554900 | 81655910 | 81756940 | 81857940 | 81958980 | 82059990 | 82161000 | 82262020 | 82363030 | 82464070 | 82565080 | 82666100 | 82767120 | 82868140 | 82969150 | 83070170 | 83171180 | 83272210 | 83373220 | 83474240 | 83575260 | 83676280 | 83777300 | 83878340 | 83979350 | 84080380 | 84181390 | 84282420 | 84383420 | 84484430 | 84585460 | 84686470 | 84787500 | 84888530 | 84989520 | 85090540 | 85191570 | 85292590 | 85393610 | 85494630 | 85595660 | 85696690 | 85797700 | 85898710 | 85999730 | 86100740 | 86201770 | 86302780 | 86403810
H12 | 0.1197 | 0.3124 | 0.2683 | 0.2505 | 0.1337 | 0.1025 | 0.0891 | 0.0827 | 0.0874 | 0.3117 | 0.1251 | 0.1761 | 0.0838 | 0.0833 | 0.26 | 0.0956 | 0.1047 | 0.0834 | 0.2601 | 0.2531 | 0.3766 | 0.111 | 0.0844 | 0.1314 | 0.0846 | 0.1856 | 0.3182 | 0.0867 | 0.1991 | 0.2094 | 0.0969 | 0.1884 | 0.083 | 0.0917 | 0.0827 | 0.083 | 0.083 | 0.0833 | 0.3391 | 0.0832 | 0.2277 | 0.0834 | 0.2685 | 0.0837 | 0.3399 | 0.0836 | 0.0851 | 0.1749 | 0.0828 | 0.1344 | 0.0836 | 0.0874 | 0.0835 | 0.1691 | 0.2621 | 0.2693 | 0.14 | 0.083 | 0.0835 | 0.1 | 0.0833 | 0.1014 | 0.0852 | 0.0831 | 0.0839 | 0.0839 | 0.2398 | 0.0981 | 0.0937 | 0.2342 | 0.2715 | 0.3408 | 0.0832 | 0.0845 | 0.0887 | 0.0838 | 0.0833 | 0.0834 | 0.0835 | 0.0835 | 0.1936 | 0.097 | 0.0832 | 0.0832 | 0.0838 | 0.3712 | 0.0842 | 0.2564 | 0.0835 | 0.2671 | 0.1225 | 0.0844 | 0.2906 | 0.0849 | 0.287 | 0.2612 | 0.2351 | 0.0839 | 0.0938 | 0.1184 | 0.0839 | 0.0866 | 0.2634 | 0.2763 | 0.144 | 0.1956 | 0.0832 | 0.1029 | 0.2576 | 0.0993 | 0.1026 | 0.0832 | 0.0838 | 0.1859 | 0.0859 | 0.0835 | 0.2068 | 0.0984 | 0.0888 | 0.0836 | 0.1553 | 0.2757 | 0.094 | 0.2521 | 0.114 | 0.0901 | 0.0836 | 0.3183 | 0.0886 | 0.0932 | 0.0832 | 0.2554 | 0.0842 | 0.1084 | 0.1704 | 0.0834 | 0.296 | 0.3227 | 0.0914 | 0.1387 | 0.1093 | 0.0834 | 0.0833 | 0.2411 | 0.2551 | 0.0838 | 0.0831 | 0.085 | 0.1072 | 0.0833 | 0.0836 | 0.0837 | 0.0832 | 0.0838 | 0.0834 | 0.0842 | 0.2422 | 0.1147 | 0.0834 | 0.0865 | 0.0831 | 0.0851 | 0.0837 | 0.2774 | 0.1194 | 0.2462 | 0.1846 | 0.0845 | 0.0959 | 0.0854 | 0.0834 | 0.1607 | 0.2674 | 0.167 | 0.0845 | 0.2025 | 0.0836 | 0.0914 | 0.0841 | 0.1062 | 0.0834 | 0.0841 | 0.1648 | 0.0839 | 0.0844 | 0.0838 | 0.0837 | 0.2345 | 0.0837 | 0.1452 | 0.2753 | 0.0884 | 0.0836 | 0.0835 | 0.1432 | 0.0894 | 0.0832 | 0.0837 | 0.1875 | 0.0887 | 0.2234 | 0.2673 | 0.2959 | 0.286 | 0.2159 | 0.1183 | 0.1656 | 0.2512 | 0.0842 | 0.2635 | 0.2015 | 0.0836 | 0.0843 | 0.2655 | 0.084 | 0.0877 | 0.0933 | 0.0942 | 0.0936 | 0.225 | 0.0994 | 0.1938 | 0.2294 | 0.0838 | 0.084 | 0.0846 | 0.2399 | 0.0839 | 0.0854 | 0.1304 | 0.084 | 0.2184 | 0.0838 | 0.0921 | 0.086 | 0.2291 | 0.3187 | 0.0837 | 0.084 | 0.0841 | 0.3218 | 0.087 | 0.0837 | 0.084 | 0.0838 | 0.0839 | 0.0923 | 0.0836 | 0.084 | 0.2022 | 0.0848 | 0.0837 | 0.1502 | 0.2835 | 0.086 | 0.0993 | 0.1856 | 0.0838 | 0.2081 | 0.1676 | 0.0909 | 0.0843 | 0.088 | 0.1211 | 0.0837 | 0.0839 | 0.084 | 0.0844 | 0.1034 | 0.0834 | 0.0948 | 0.3785 | 0.2674 | 0.2917 | 0.3502 | 0.0838 | 0.0927 | 0.1058 | 0.0872 | 0.0844 | 0.103 | 0.245 | 0.085 | 0.0838 | 0.235 | 0.0854 | 0.3451 | 0.1297 | 0.3344 | 0.0839 | 0.1057 | 0.1007 | 0.0842 | 0.0969 | 0.0876 | 0.0842 | 0.0867 | 0.0839 | 0.2473 | 0.0843 | 0.0839 | 0.1019 | 0.0841 | 0.1941 | 0.2082 | 0.2033 | 0.2304 | 0.2815 | 0.1784 | 0.2093 | 0.0865 | 0.0836 | 0.0848 | 0.0863 | 0.1452 | 0.1702 | 0.0841 | 0.2713 | 0.2483 | 0.1003 | 0.1779 | 0.2748 | 0.1114 | 0.0849 | 0.3565 | 0.2071 | 0.1335 | 0.0846 | 0.2193 | 0.0852 | 0.2661 | 0.0881 | 0.0839 | 0.0867 | 0.2441 | 0.2915 | 0.1865 | 0.0925 | 0.0849 | 0.0836 | 0.0863 | 0.0838 | 0.084 | 0.2649 | 0.0858 | 0.1047 | 0.0839 | 0.1751 | 0.2602 | 0.0928 | 0.0841 | 0.2785 | 0.0843 | 0.265 | 0.2634 | 0.0839 | 0.4072 | 0.0974 | 0.2944 | 0.1855 | 0.1044 | 0.2351 | 0.0841 | 0.1027 | 0.0841 | 0.0841 | 0.0841 | 0.1031 | 0.0837 | 0.0852 | 0.2175 | 0.0849 | 0.089 | 0.0858 | 0.0843 | 0.0872 | 0.2158 | 0.0842 | 0.0885 | 0.2357 | 0.0839 | 0.0842 | 0.3024 | 0.3308 | 0.0848 | 0.0839 | 0.0864 | 0.1715 | 0.2257 | 0.1005 | 0.0847 | 0.0846 | 0.2952 | 0.0841 | 0.09 | 0.2991 | 0.0839 | 0.1054 | 0.1126 | 0.1943 | 0.0864 | 0.1071 | 0.089 | 0.0842 | 0.0842 | 0.2724 | 0.0842 | 0.0973 | 0.0847 | 0.0894 | 0.1095 | 0.276 | 0.1841 | 0.0846 | 0.0842 | 0.3417 | 0.144 | 0.0891 | 0.0847 | 0.0844 | 0.093 | 0.0848 | 0.0846 | 0.0849 | 0.2644 | 0.0847 | 0.0846 | 0.0939 | 0.0899 | 0.2109 | 0.0923 | 0.0847 | 0.0875 | 0.1007 | 0.0841 | 0.2015 | 0.0843 | 0.0853 | 0.1003 | 0.0848 | 0.0847 | 0.0855 | 0.0842 | 0.0845 | 0.2538 | 0.2805 | 0.0895 | 0.0844 | 0.0861 | 0.0859 | 0.0841 | 0.0847 | 0.0844 | 0.1223 | 0.1089 | 0.0844 | 0.0854 | 0.0848 | 0.2691 | 0.2632 | 0.2397 | 0.0847 | 0.0851 | 0.0858 | 0.2328 | 0.2358 | 0.16 | 0.0842 | 0.0852 | 0.0842 | 0.1033 | 0.0992 | 0.1553 | 0.1371 | 0.0856 | 0.0846 | 0.0844 | 0.0845 | 0.0844 | 0.2518 | 0.1101 | 0.0844 | 0.0848 | 0.1266 | 0.0853 | 0.0878 | 0.0853 | 0.0844 | 0.099 | 0.0842 | 0.1298 | 0.1703 | 0.0847 | 0.0879 | 0.0948 | 0.2977 | 0.0849 | 0.0847 | 0.1869 | 0.0843 | 0.0845 | 0.0965 | 0.0848 | 0.0845 | 0.1291 | 0.0842 | 0.0862 | 0.0859 | 0.1787 | 0.2778 | 0.0844 | 0.2222 | 0.1284 | 0.0842 | 0.088 | 0.3388 | 0.0879 | 0.0942 | 0.3647 | 0.125 | 0.0845 | 0.0891 | 0.0846 | 0.1884 | 0.0843 | 0.0853 | 0.1614 | 0.2504 | 0.1257 | 0.0847 | 0.2403 | 0.1395 | 0.2755 | 0.0848 | 0.0889 | 0.0892 | 0.0847 | 0.0849 | 0.1509 | 0.0845 | 0.2952 | 0.097 | 0.0842 | 0.2318 | 0.0847 | 0.092 | 0.0863 | 0.345 | 0.3274 | 0.0904 | 0.0864 | 0.0849 | 0.3492 | 0.0863 | 0.2832 | 0.0841 | 0.0845 | 0.3039 | 0.2369 | 0.0845 | 0.1293 | 0.0849 | 0.0858 | 0.1246 | 0.0847 | 0.3455 | 0.3046 | 0.338 | 0.1813 | 0.2467 | 0.1332 | 0.0843 | 0.0854 | 0.2863 | 0.377 | 0.257 | 0.0862 | 0.0846 | 0.0847 | 0.0893 | 0.0842 | 0.2788 | 0.0846 | 0.0998 | 0.1117 | 0.3474 | 0.2573 | 0.2796 | 0.0848 | 0.0843 | 0.3851 | 0.0849 | 0.109 | 0.0846 | 0.2625 | 0.0844 | 0.0901 | 0.0844 | 0.0873 | 0.0848 | 0.0849 | 0.2255 | 0.0842 | 0.1008 | 0.0948 | 0.0851 | 0.0899 | 0.0937 | 0.09 | 0.1146 | 0.2115 | 0.3718 | 0.0973 | 0.085 | 0.0849 | 0.2408 | 0.0855 | 0.0965 | 0.2479 | 0.394 | 0.2279 | 0.0899 | 0.3188 | 0.0849 | 0.0841 | 0.0861 | 0.0848 | 0.2621 | 0.1493 | 0.086 | 0.0851 | 0.1286 | 0.0851 | 0.0881 | 0.085 | 0.2694 | 0.0869 | 0.0845 | 0.211 | 0.0971 | 0.0932 | 0.0951 | 0.0845 | 0.0848 | 0.3939 | 0.085 | 0.2366 | 0.0938 | 0.0851 | 0.087 | 0.0847 | 0.2305 | 0.2569 | 0.0878 | 0.0871 | 0.3712 | 0.1511 | 0.1014 | 0.0849 | 0.1644 | 0.0871 | 0.1705 | 0.1335 | 0.2738 | 0.1063 | 0.0845 | 0.0844 | 0.1367 | 0.3366 | 0.0857 | 0.0871 | 0.0848 | 0.0849 | 0.2816 | 0.1778 | 0.0852 | 0.1175 | 0.1075 | 0.0844 | 0.1353 | 0.0845 | 0.0849 | 0.0854 | 0.108 | 0.0848 | 0.2494 | 0.1186 | 0.2203 | 0.1593 | 0.086 | 0.0859 | 0.1356 | 0.0852 | 0.0851 | 0.2368 | 0.0861 | 0.0851 | 0.0856 | 0.1501 | 0.0853 | 0.0854 | 0.2204 | 0.2388 | 0.0853 | 0.244 | 0.2757 | 0.0862 | 0.0969 | 0.0852 | 0.3424 | 0.0849 | 0.0855 | 0.2883 | 0.0915 | 0.0851 | 0.1256 | 0.0847 | 0.0848 | 0.0958 | 0.0884 | 0.1081 | 0.0853 | 0.2969 | 0.236 | 0.09 | 0.0853 | 0.0849 | 0.2095 | 0.0941 | 0.0853 | 0.0849 | 0.0853 | 0.131 | 0.0855 | 0.1129 | 0.0859 | 0.1056 | 0.0847 | 0.2751 | 0.085 | 0.0847 | 0.0913 | 0.164 | 0.14 | 0.2999 | 0.0853 | 0.2052 | 0.0851 | 0.1993 | 0.0868 | 0.086 | 0.2509 | 0.2267 | 0.2061 | 0.0963 | 0.0952 | 0.1097 | 0.0853 | 0.0895 | 0.1912 | 0.0865 | 0.0871 | 0.0995 | 0.2093 | 0.0852 | 0.1825 | 0.0856 | 0.2577 | 0.1522 | 0.214 | 0.111 | 0.2756 | 0.0854 | 0.2628 | 0.0871 | 0.1141 | 0.232 | 0.0852 | 0.0857 | 0.2008 | 0.1181 | 0.2299 | 0.1443 | 0.0849 | 0.2327 | 0.0885 | 0.0868 | 0.1652 | 0.0851 | 0.2942 | 0.0882 | 0.0956 | 0.1037 | 0.0885 | 0.0851 | 0.0877 | 0.0871 | 0.2065 | 0.1023 | 0.1918 | 0.3294 | 0.0863 | 0.0852 | 0.0854 | 0.0855 | 0.0855 | 0.0858 | 0.2551 | 0.0895 | 0.2543 | 0.0851 | 0.2879 | 0.2924 | 0.0861 | 0.2939 | 0.1091 | 0.1918 | 0.0931 | 0.1259 | 0.2336 | 0.2195 | 0.1021 | 0.088 | 0.0858 | 0.0851 | 0.1616 | 0.0859 | 0.0889 | 0.0855 | 0.085 | 0.2111 | 0.0865 | 0.2574 | 0.2811 | 0.0893 | 0.0868 | 0.0853 | 0.0851 | 0.0855 | 0.3031 | 0.0855 | 0.0853 | 0.0859 | 0.0861 | 0.0891 | 0.1309 | 0.2444 | 0.2376 | 0.2972 | 0.0857 | 0.0852 | 0.0852 | 0.0896 | 0.2211 | 0.2507 | 0.0861
Time [ms] | 30650 | 132964 | 233965 | 334986 | 436010 | 537024 | 638044 | 739073 | 840100 | 941110 | 1042122 | 1143145 | 1244158 | 1345171 | 1446201 | 1547224 | 1648244 | 1749266 | 1850291 | 1951310 | 2052360 | 2153362 | 2254389 | 2355407 | 2456417 | 2557440 | 2658464 | 2759484 | 2860506 | 2961524 | 3062554 | 3163577 | 3264601 | 3365623 | 3466646 | 3567676 | 3668725 | 3769735 | 3870752 | 3971772 | 4072806 | 4173823 | 4274836 | 4375854 | 4476873 | 4577894 | 4678925 | 4779940 | 4880988 | 4981977 | 5082999 | 5184032 | 5285046 | 5386054 | 5487078 | 5588105 | 5689117 | 5790129 | 5891150 | 5992175 | 6093189 | 6194208 | 6295223 | 6396242 | 6497260 | 6598288 | 6699303 | 6800329 | 6901352 | 7002373 | 7103391 | 7204406 | 7305426 | 7406450 | 7507471 | 7608494 | 7709512 | 7810529 | 7911560 | 8012568 | 8113585 | 8214603 | 8315622 | 8416648 | 8517659 | 8618677 | 8719706 | 8820718 | 8921756 | 9022769 | 9123785 | 9224810 | 9325829 | 9426851 | 9527873 | 9628901 | 9729918 | 9830942 | 9931969 | 10032990 | 10134000 | 10235020 | 10336040 | 10437070 | 10538100 | 10639110 | 10740130 | 10841140 | 10942170 | 11043190 | 11144210 | 11245230 | 11346260 | 11447280 | 11548300 | 11649330 | 11750370 | 11851350 | 11952380 | 12053400 | 12154430 | 12255470 | 12356470 | 12457500 | 12558520 | 12659540 | 12760570 | 12861580 | 12962590 | 13063620 | 13164650 | 13265680 | 13366670 | 13467690 | 13568710 | 13669720 | 13770740 | 13871770 | 13972800 | 14073820 | 14174840 | 14275860 | 14376890 | 14477900 | 14578930 | 14679950 | 14780980 | 14881990 | 14983010 | 15084030 | 15185050 | 15286070 | 15387090 | 15488100 | 15589130 | 15690150 | 15791170 | 15892190 | 15993230 | 16094250 | 16195260 | 16296280 | 16397310 | 16498320 | 16599350 | 16700360 | 16801380 | 16902400 | 17003420 | 17104450 | 17205480 | 17306500 | 17407510 | 17508540 | 17609560 | 17710590 | 17811610 | 17912630 | 18013650 | 18114680 | 18215700 | 18316710 | 18417730 | 18518760 | 18619770 | 18720800 | 18821820 | 18922840 | 19023880 | 19124890 | 19225920 | 19326940 | 19427970 | 19529000 | 19630010 | 19731030 | 19832060 | 19933080 | 20034100 | 20135130 | 20236140 | 20337160 | 20438180 | 20539200 | 20640220 | 20741240 | 20842280 | 20943300 | 21044320 | 21145340 | 21246340 | 21347360 | 21448380 | 21549390 | 21650410 | 21751430 | 21852470 | 21953480 | 22054490 | 22155510 | 22256540 | 22357550 | 22458560 | 22559590 | 22660610 | 22761630 | 22862650 | 22963660 | 23064680 | 23165710 | 23266720 | 23367750 | 23468760 | 23569800 | 23670810 | 23771840 | 23872850 | 23973870 | 24074900 | 24175910 | 24276930 | 24377940 | 24478950 | 24579980 | 24681020 | 24782010 | 24883020 | 24984040 | 25085060 | 25186120 | 25287120 | 25388140 | 25489160 | 25590170 | 25691190 | 25792210 | 25893240 | 25994250 | 26095270 | 26196290 | 26297300 | 26398330 | 26499350 | 26600380 | 26701380 | 26802400 | 26903420 | 27004440 | 27105460 | 27206480 | 27307500 | 27408520 | 27509560 | 27610570 | 27711590 | 27812620 | 27913640 | 28014650 | 28115680 | 28216690 | 28317700 | 28418720 | 28519730 | 28620750 | 28721760 | 28822780 | 28923790 | 29024820 | 29125850 | 29226860 | 29327890 | 29428920 | 29529940 | 29630940 | 29731960 | 29833000 | 29934010 | 30035040 | 30136050 | 30237080 | 30338100 | 30439110 | 30540120 | 30641150 | 30742180 | 30843200 | 30944220 | 31045240 | 31146260 | 31247280 | 31348300 | 31449360 | 31550370 | 31651380 | 31752400 | 31853420 | 31954440 | 32055460 | 32156470 | 32257490 | 32358510 | 32459520 | 32560550 | 32661560 | 32762580 | 32863600 | 32964620 | 33065630 | 33166650 | 33267680 | 33368690 | 33469720 | 33570740 | 33671750 | 33772770 | 33873780 | 33974800 | 34075830 | 34176860 | 34277890 | 34378900 | 34479910 | 34580930 | 34681950 | 34782970 | 34884000 | 34985020 | 35086030 | 35187050 | 35288070 | 35389090 | 35490100 | 35591130 | 35692190 | 35793170 | 35894180 | 35995190 | 36096210 | 36197230 | 36298250 | 36399260 | 36500290 | 36601300 | 36702320 | 36803330 | 36904340 | 37005370 | 37106380 | 37207400 | 37308420 | 37409430 | 37510450 | 37611480 | 37712480 | 37813500 | 37914510 | 38015520 | 38116570 | 38217590 | 38318610 | 38419630 | 38520650 | 38621660 | 38722680 | 38823700 | 38924720 | 39025740 | 39126760 | 39227770 | 39328790 | 39429820 | 39530830 | 39631850 | 39732870 | 39833890 | 39934910 | 40035920 | 40136940 | 40237960 | 40338980 | 40440000 | 40541010 | 40642030 | 40743060 | 40844070 | 40945100 | 41046120 | 41147130 | 41248150 | 41349180 | 41450200 | 41551220 | 41652240 | 41753250 | 41854270 | 41955280 | 42056310 | 42157320 | 42258340 | 42359360 | 42460370 | 42561390 | 42662410 | 42763440 | 42864460 | 42965490 | 43066500 | 43167520 | 43268540 | 43369560 | 43470560 | 43571590 | 43672610 | 43773640 | 43874640 | 43975660 | 44076680 | 44177700 | 44278710 | 44379730 | 44480750 | 44581770 | 44682780 | 44783800 | 44884820 | 44985850 | 45086860 | 45187900 | 45288890 | 45389900 | 45490920 | 45591940 | 45692950 | 45793980 | 45894980 | 45996020 | 46097030 | 46198050 | 46299060 | 46400110 | 46501110 | 46602130 | 46703140 | 46804170 | 46905190 | 47006200 | 47107230 | 47208240 | 47309250 | 47410280 | 47511300 | 47612320 | 47713330 | 47814350 | 47915360 | 48016380 | 48117400 | 48218420 | 48319450 | 48420460 | 48521490 | 48622500 | 48723520 | 48824540 | 48925560 | 49026580 | 49127600 | 49228610 | 49329630 | 49430650 | 49531690 | 49632700 | 49733730 | 49834760 | 49935750 | 50036770 | 50137780 | 50238790 | 50339800 | 50440820 | 50541840 | 50642860 | 50743880 | 50844900 | 50945910 | 51046940 | 51147960 | 51248970 | 51350030 | 51451020 | 51552050 | 51653060 | 51754090 | 51855100 | 51956110 | 52057130 | 52158140 | 52259160 | 52360180 | 52461220 | 52562230 | 52663260 | 52764260 | 52865280 | 52966280 | 53067300 | 53168320 | 53269360 | 53370390 | 53471410 | 53572430 | 53673450 | 53774460 | 53875480 | 53976490 | 54077510 | 54178530 | 54279540 | 54380550 | 54481570 | 54582580 | 54683600 | 54784620 | 54885630 | 54986650 | 55087680 | 55188700 | 55289720 | 55390740 | 55491760 | 55592780 | 55693790 | 55794810 | 55895830 | 55996840 | 56097860 | 56198870 | 56299890 | 56400920 | 56501940 | 56602960 | 56703970 | 56804990 | 56906020 | 57007040 | 57108060 | 57209080 | 57310090 | 57411110 | 57512140 | 57613150 | 57714170 | 57815180 | 57916200 | 58017220 | 58118250 | 58219260 | 58320280 | 58421300 | 58522320 | 58623340 | 58724350 | 58825360 | 58926380 | 59027390 | 59128410 | 59229420 | 59330440 | 59431470 | 59532490 | 59633510 | 59734530 | 59835540 | 59936560 | 60037590 | 60138600 | 60239620 | 60340640 | 60441650 | 60542660 | 60643690 | 60744710 | 60845770 | 60946750 | 61047770 | 61148790 | 61249820 | 61350820 | 61451830 | 61552850 | 61653860 | 61754870 | 61855890 | 61956910 | 62057940 | 62158960 | 62259970 | 62360980 | 62462000 | 62563030 | 62664040 | 62765060 | 62866070 | 62967080 | 63068100 | 63169140 | 63270160 | 63371170 | 63472190 | 63573210 | 63674230 | 63775250 | 63876260 | 63977280 | 64078290 | 64179310 | 64280360 | 64381350 | 64482360 | 64583390 | 64684410 | 64785420 | 64886440 | 64987460 | 65088480 | 65189500 | 65290510 | 65391520 | 65492550 | 65593560 | 65694580 | 65795620 | 65896630 | 65997650 | 66098680 | 66199700 | 66300710 | 66401740 | 66502750 | 66603780 | 66704820 | 66805840 | 66906860 | 67007880 | 67108900 | 67209930 | 67310940 | 67411980 | 67513000 | 67614020 | 67715050 | 67816050 | 67917060 | 68018080 | 68119100 | 68220120 | 68321140 | 68422170 | 68523190 | 68624200 | 68725220 | 68826230 | 68927250 | 69028260 | 69129290 | 69230330 | 69331340 | 69432370 | 69533390 | 69634400 | 69735420 | 69836440 | 69937470 | 70038490 | 70139500 | 70240520 | 70341530 | 70442550 | 70543570 | 70644580 | 70745600 | 70846620 | 70947630 | 71048650 | 71149660 | 71250690 | 71351710 | 71452740 | 71553740 | 71654760 | 71755780 | 71856790 | 71957830 | 72058820 | 72159850 | 72260860 | 72361880 | 72462900 | 72563920 | 72664960 | 72765970 | 72866980 | 72967990 | 73069010 | 73170020 | 73271050 | 73372060 | 73473080 | 73574100 | 73675120 | 73776140 | 73877150 | 73978170 | 74079200 | 74180220 | 74281230 | 74382260 | 74483290 | 74584300 | 74685310 | 74786330 | 74887340 | 74988380 | 75089370 | 75190380 | 75291410 | 75392420 | 75493440 | 75594460 | 75695470 | 75796480 | 75897500 | 75998520 | 76099540 | 76200550 | 76301570 | 76402580 | 76503610 | 76604620 | 76705640 | 76806660 | 76907700 | 77008720 | 77109730 | 77210760 | 77311780 | 77412780 | 77513790 | 77614810 | 77715840 | 77816840 | 77917870 | 78018870 | 78119890 | 78220910 | 78321940 | 78422970 | 78523990 | 78625010 | 78726030 | 78827060 | 78928080 | 79029090 | 79130110 | 79231120 | 79332140 | 79433150 | 79534180 | 79635190 | 79736220 | 79837220 | 79938240 | 80039260 | 80140280 | 80241290 | 80342310 | 80443330 | 80544350 | 80645370 | 80746400 | 80847420 | 80948430 | 81049450 | 81150460 | 81251490 | 81352500 | 81453530 | 81554540 | 81655550 | 81756580 | 81857590 | 81958620 | 82059630 | 82160640 | 82261660 | 82362680 | 82463710 | 82564720 | 82665740 | 82766770 | 82867780 | 82968800 | 83069820 | 83170830 | 83271850 | 83372870 | 83473880 | 83574910 | 83675930 | 83776950 | 83877980 | 83978990 | 84080020 | 84181030 | 84282060 | 84383060 | 84484080 | 84585100 | 84686110 | 84787140 | 84888180 | 84989160 | 85090190 | 85191210 | 85292230 | 85393260 | 85494270 | 85595300 | 85696340 | 85797340 | 85898350 | 85999370 | 86100380 | 86201410 | 86302430 | 86403450
mCherry
Cycle Nr. | 1 | 2 | 3 | 4 | 5 | 6 | 7 | 8 | 9 | 10 | 11 | 12 | 13 | 14 | 15 | 16 | 17 | 18 | 19 | 20 | 21 | 22 | 23 | 24 | 25 | 26 | 27 | 28 | 29 | 30 | 31 | 32 | 33 | 34 | 35 | 36 | 37 | 38 | 39 | 40 | 41 | 42 | 43 | 44 | 45 | 46 | 47 | 48 | 49 | 50 | 51 | 52 | 53 | 54 | 55 | 56 | 57 | 58 | 59 | 60 | 61 | 62 | 63 | 64 | 65 | 66 | 67 | 68 | 69 | 70 | 71 | 72 | 73 | 74 | 75 | 76 | 77 | 78 | 79 | 80 | 81 | 82 | 83 | 84 | 85 | 86 | 87 | 88 | 89 | 90 | 91 | 92 | 93 | 94 | 95 | 96 | 97 | 98 | 99 | 100 | 101 | 102 | 103 | 104 | 105 | 106 | 107 | 108 | 109 | 110 | 111 | 112 | 113 | 114 | 115 | 116 | 117 | 118 | 119 | 120 | 121 | 122 | 123 | 124 | 125 | 126 | 127 | 128 | 129 | 130 | 131 | 132 | 133 | 134 | 135 | 136 | 137 | 138 | 139 | 140 | 141 | 142 | 143 | 144 | 145 | 146 | 147 | 148 | 149 | 150 | 151 | 152 | 153 | 154 | 155 | 156 | 157 | 158 | 159 | 160 | 161 | 162 | 163 | 164 | 165 | 166 | 167 | 168 | 169 | 170 | 171 | 172 | 173 | 174 | 175 | 176 | 177 | 178 | 179 | 180 | 181 | 182 | 183 | 184 | 185 | 186 | 187 | 188 | 189 | 190 | 191 | 192 | 193 | 194 | 195 | 196 | 197 | 198 | 199 | 200 | 201 | 202 | 203 | 204 | 205 | 206 | 207 | 208 | 209 | 210 | 211 | 212 | 213 | 214 | 215 | 216 | 217 | 218 | 219 | 220 | 221 | 222 | 223 | 224 | 225 | 226 | 227 | 228 | 229 | 230 | 231 | 232 | 233 | 234 | 235 | 236 | 237 | 238 | 239 | 240 | 241 | 242 | 243 | 244 | 245 | 246 | 247 | 248 | 249 | 250 | 251 | 252 | 253 | 254 | 255 | 256 | 257 | 258 | 259 | 260 | 261 | 262 | 263 | 264 | 265 | 266 | 267 | 268 | 269 | 270 | 271 | 272 | 273 | 274 | 275 | 276 | 277 | 278 | 279 | 280 | 281 | 282 | 283 | 284 | 285 | 286 | 287 | 288 | 289 | 290 | 291 | 292 | 293 | 294 | 295 | 296 | 297 | 298 | 299 | 300 | 301 | 302 | 303 | 304 | 305 | 306 | 307 | 308 | 309 | 310 | 311 | 312 | 313 | 314 | 315 | 316 | 317 | 318 | 319 | 320 | 321 | 322 | 323 | 324 | 325 | 326 | 327 | 328 | 329 | 330 | 331 | 332 | 333 | 334 | 335 | 336 | 337 | 338 | 339 | 340 | 341 | 342 | 343 | 344 | 345 | 346 | 347 | 348 | 349 | 350 | 351 | 352 | 353 | 354 | 355 | 356 | 357 | 358 | 359 | 360 | 361 | 362 | 363 | 364 | 365 | 366 | 367 | 368 | 369 | 370 | 371 | 372 | 373 | 374 | 375 | 376 | 377 | 378 | 379 | 380 | 381 | 382 | 383 | 384 | 385 | 386 | 387 | 388 | 389 | 390 | 391 | 392 | 393 | 394 | 395 | 396 | 397 | 398 | 399 | 400 | 401 | 402 | 403 | 404 | 405 | 406 | 407 | 408 | 409 | 410 | 411 | 412 | 413 | 414 | 415 | 416 | 417 | 418 | 419 | 420 | 421 | 422 | 423 | 424 | 425 | 426 | 427 | 428 | 429 | 430 | 431 | 432 | 433 | 434 | 435 | 436 | 437 | 438 | 439 | 440 | 441 | 442 | 443 | 444 | 445 | 446 | 447 | 448 | 449 | 450 | 451 | 452 | 453 | 454 | 455 | 456 | 457 | 458 | 459 | 460 | 461 | 462 | 463 | 464 | 465 | 466 | 467 | 468 | 469 | 470 | 471 | 472 | 473 | 474 | 475 | 476 | 477 | 478 | 479 | 480 | 481 | 482 | 483 | 484 | 485 | 486 | 487 | 488 | 489 | 490 | 491 | 492 | 493 | 494 | 495 | 496 | 497 | 498 | 499 | 500 | 501 | 502 | 503 | 504 | 505 | 506 | 507 | 508 | 509 | 510 | 511 | 512 | 513 | 514 | 515 | 516 | 517 | 518 | 519 | 520 | 521 | 522 | 523 | 524 | 525 | 526 | 527 | 528 | 529 | 530 | 531 | 532 | 533 | 534 | 535 | 536 | 537 | 538 | 539 | 540 | 541 | 542 | 543 | 544 | 545 | 546 | 547 | 548 | 549 | 550 | 551 | 552 | 553 | 554 | 555 | 556 | 557 | 558 | 559 | 560 | 561 | 562 | 563 | 564 | 565 | 566 | 567 | 568 | 569 | 570 | 571 | 572 | 573 | 574 | 575 | 576 | 577 | 578 | 579 | 580 | 581 | 582 | 583 | 584 | 585 | 586 | 587 | 588 | 589 | 590 | 591 | 592 | 593 | 594 | 595 | 596 | 597 | 598 | 599 | 600 | 601 | 602 | 603 | 604 | 605 | 606 | 607 | 608 | 609 | 610 | 611 | 612 | 613 | 614 | 615 | 616 | 617 | 618 | 619 | 620 | 621 | 622 | 623 | 624 | 625 | 626 | 627 | 628 | 629 | 630 | 631 | 632 | 633 | 634 | 635 | 636 | 637 | 638 | 639 | 640 | 641 | 642 | 643 | 644 | 645 | 646 | 647 | 648 | 649 | 650 | 651 | 652 | 653 | 654 | 655 | 656 | 657 | 658 | 659 | 660 | 661 | 662 | 663 | 664 | 665 | 666 | 667 | 668 | 669 | 670 | 671 | 672 | 673 | 674 | 675 | 676 | 677 | 678 | 679 | 680 | 681 | 682 | 683 | 684 | 685 | 686 | 687 | 688 | 689 | 690 | 691 | 692 | 693 | 694 | 695 | 696 | 697 | 698 | 699 | 700 | 701 | 702 | 703 | 704 | 705 | 706 | 707 | 708 | 709 | 710 | 711 | 712 | 713 | 714 | 715 | 716 | 717 | 718 | 719 | 720 | 721 | 722 | 723 | 724 | 725 | 726 | 727 | 728 | 729 | 730 | 731 | 732 | 733 | 734 | 735 | 736 | 737 | 738 | 739 | 740 | 741 | 742 | 743 | 744 | 745 | 746 | 747 | 748 | 749 | 750 | 751 | 752 | 753 | 754 | 755 | 756 | 757 | 758 | 759 | 760 | 761 | 762 | 763 | 764 | 765 | 766 | 767 | 768 | 769 | 770 | 771 | 772 | 773 | 774 | 775 | 776 | 777 | 778 | 779 | 780 | 781 | 782 | 783 | 784 | 785 | 786 | 787 | 788 | 789 | 790 | 791 | 792 | 793 | 794 | 795 | 796 | 797 | 798 | 799 | 800 | 801 | 802 | 803 | 804 | 805 | 806 | 807 | 808 | 809 | 810 | 811 | 812 | 813 | 814 | 815 | 816 | 817 | 818 | 819 | 820 | 821 | 822 | 823 | 824 | 825 | 826 | 827 | 828 | 829 | 830 | 831 | 832 | 833 | 834 | 835 | 836 | 837 | 838 | 839 | 840 | 841 | 842 | 843 | 844 | 845 | 846 | 847 | 848 | 849 | 850 | 851 | 852 | 853 | 854 | 855 | 856
Temp. [°C] | 33.3 | 37.9 | 37.3 | 37.1 | 37 | 37.3 | 37.2 | 37.1 | 37 | 37.3 | 37.3 | 37.6 | 37.1 | 36.9 | 37.1 | 36.9 | 37.3 | 37 | 37.2 | 37.3 | 36.9 | 37.1 | 36.9 | 36.9 | 37.1 | 37 | 37.1 | 37.4 | 36.9 | 37 | 37 | 37.1 | 37.2 | 37.2 | 37.2 | 36.9 | 36.9 | 36.9 | 37 | 36.9 | 37 | 37 | 37.1 | 37 | 36.9 | 37.1 | 37 | 37 | 37 | 37.1 | 37.1 | 37.1 | 37.1 | 37 | 37.1 | 36.9 | 37.1 | 37.1 | 37.1 | 36.9 | 37 | 37 | 36.9 | 37.1 | 36.9 | 37.1 | 37.1 | 37.1 | 37 | 36.9 | 37 | 37 | 37 | 36.9 | 36.9 | 37 | 37.1 | 37 | 37.1 | 36.9 | 37.2 | 37.1 | 37.2 | 37.1 | 37.1 | 37 | 37 | 37.1 | 37.2 | 37 | 37.1 | 37.2 | 37.1 | 37.1 | 37.1 | 37.1 | 37 | 37.1 | 37.1 | 37 | 36.9 | 36.9 | 37 | 37 | 37 | 37.1 | 37 | 37.1 | 37 | 37.1 | 36.9 | 37.1 | 37 | 37 | 37.2 | 36.9 | 37.1 | 37.1 | 37 | 37.1 | 37.1 | 37.1 | 36.9 | 37.1 | 37.1 | 37 | 36.9 | 37 | 37.1 | 37.3 | 37 | 37.1 | 37.2 | 37.1 | 37 | 37.1 | 37.1 | 37.1 | 37.1 | 37 | 37.1 | 37 | 37.1 | 37 | 37.1 | 37 | 37.1 | 36.9 | 37.1 | 37 | 37.1 | 37.1 | 37.1 | 37 | 37.1 | 37.2 | 36.9 | 37.1 | 37.1 | 37.1 | 37.2 | 37.1 | 37.1 | 37.1 | 36.9 | 37.1 | 37 | 37.1 | 37 | 37.1 | 36.9 | 37 | 37.1 | 37.1 | 37.1 | 37 | 37 | 37.1 | 37.1 | 37.1 | 37 | 37 | 37.1 | 37 | 37.2 | 37.1 | 37.2 | 37.1 | 37.1 | 37.2 | 36.9 | 37.1 | 36.9 | 37 | 36.9 | 36.9 | 36.9 | 37.1 | 36.9 | 36.9 | 36.9 | 37.1 | 37.1 | 37 | 37.1 | 37.1 | 37 | 36.9 | 37.1 | 37 | 37.3 | 37.1 | 37.1 | 37.1 | 36.9 | 37.1 | 37 | 37.1 | 37.1 | 37.2 | 37.2 | 37 | 37.1 | 37 | 37.2 | 37.1 | 37.2 | 36.9 | 37.1 | 37 | 37.1 | 37.1 | 37.1 | 37.1 | 37 | 37.1 | 37.1 | 37.2 | 37.1 | 37.1 | 37.1 | 37.1 | 37.1 | 37 | 36.9 | 37.1 | 37 | 37 | 37.1 | 37.1 | 37.1 | 37 | 37.1 | 36.8 | 36.9 | 37.1 | 37.2 | 37 | 37.2 | 37.1 | 36.9 | 36.9 | 36.9 | 37 | 37.1 | 37.1 | 37.1 | 36.9 | 37 | 36.9 | 37 | 36.9 | 36.9 | 37.1 | 37.1 | 36.9 | 37.1 | 36.9 | 37.2 | 36.9 | 37 | 37.1 | 37.1 | 37 | 36.9 | 36.9 | 37 | 37 | 37.1 | 37.1 | 36.9 | 37.1 | 37.1 | 37 | 37.1 | 37.1 | 37.1 | 37.1 | 37 | 36.9 | 37.1 | 37.1 | 36.9 | 37.1 | 37.1 | 37.1 | 37.1 | 37.1 | 37.1 | 37.1 | 37 | 37.1 | 36.9 | 37.1 | 37 | 36.9 | 36.9 | 37.1 | 37 | 37 | 37 | 36.9 | 36.9 | 37 | 37.1 | 37 | 37.1 | 36.9 | 36.9 | 37.1 | 37.1 | 37 | 37.1 | 37 | 37 | 36.9 | 37.1 | 37 | 37.1 | 37.1 | 37.1 | 37 | 37 | 37.2 | 36.9 | 37.1 | 37.1 | 36.9 | 36.9 | 37.2 | 37.1 | 37 | 36.9 | 36.9 | 37 | 37.1 | 36.9 | 37.2 | 36.9 | 37.1 | 37.1 | 37.1 | 37.1 | 37.1 | 37.1 | 37.1 | 37.1 | 37 | 37 | 37.3 | 37.1 | 37 | 37.1 | 37.1 | 37 | 37.1 | 37 | 36.9 | 37.1 | 37.1 | 36.9 | 36.9 | 37 | 37.1 | 36.9 | 36.9 | 37.1 | 37.1 | 37 | 37 | 36.9 | 36.9 | 37.1 | 37.1 | 36.9 | 37 | 37.1 | 37 | 37.2 | 36.9 | 37 | 36.8 | 37 | 36.9 | 37.1 | 37.1 | 37 | 37 | 36.9 | 37 | 37.1 | 37.1 | 37.1 | 37 | 37.1 | 37.1 | 37 | 37.1 | 36.9 | 36.9 | 37 | 37.1 | 36.9 | 37 | 37.1 | 37 | 37.1 | 37.2 | 36.9 | 37.1 | 36.9 | 37 | 37 | 37 | 37 | 37.1 | 37 | 37.1 | 37.2 | 37.1 | 37.2 | 37.1 | 37.1 | 37.1 | 36.9 | 37.1 | 37 | 36.9 | 37.1 | 37 | 36.9 | 36.9 | 36.9 | 36.9 | 37.1 | 37.1 | 37 | 37.1 | 36.9 | 37.1 | 36.9 | 36.9 | 37.1 | 37.1 | 37 | 37.2 | 37 | 36.9 | 37.1 | 36.9 | 36.9 | 37.1 | 36.9 | 36.9 | 37.1 | 37.1 | 37.1 | 36.9 | 37 | 37.1 | 37 | 36.9 | 37.2 | 37.1 | 36.9 | 36.9 | 37.1 | 36.8 | 36.9 | 37.2 | 37.1 | 37 | 37 | 37.1 | 37 | 36.9 | 37.1 | 37.2 | 37.1 | 36.9 | 37.1 | 37 | 36.9 | 37.1 | 37 | 37.1 | 37 | 37 | 37 | 36.9 | 37.1 | 37 | 37 | 37.1 | 36.9 | 37 | 37.1 | 37 | 37.1 | 36.9 | 36.9 | 37.2 | 36.9 | 37.1 | 37.1 | 37.1 | 36.9 | 37 | 37.1 | 37.1 | 37 | 37.1 | 36.9 | 37.1 | 37 | 37.2 | 36.9 | 37.1 | 36.9 | 37 | 37.1 | 37.1 | 37 | 37.1 | 36.9 | 37 | 37.2 | 36.9 | 37 | 37 | 37.1 | 36.9 | 37.1 | 37.1 | 36.9 | 37.2 | 36.9 | 36.8 | 37 | 37 | 37 | 37 | 37 | 37.1 | 37 | 37.1 | 37.1 | 37.1 | 36.9 | 37.1 | 37.1 | 37.1 | 37 | 37 | 37 | 37 | 37 | 36.9 | 37.1 | 36.9 | 36.9 | 37 | 37.1 | 37.1 | 37.1 | 37 | 37 | 37 | 36.9 | 37 | 36.9 | 37.1 | 37.1 | 37 | 37.1 | 37.2 | 37.1 | 37 | 36.9 | 36.8 | 37 | 37.1 | 37 | 37.1 | 37.2 | 36.9 | 36.9 | 36.9 | 37.1 | 37 | 36.9 | 37.2 | 37.1 | 37.1 | 36.9 | 37.2 | 37 | 37 | 37 | 36.9 | 37 | 37.1 | 37.1 | 37 | 37.1 | 37.1 | 37.1 | 37.1 | 37 | 37 | 37 | 37.1 | 37 | 37 | 37 | 37.1 | 37.1 | 36.9 | 37 | 37.1 | 37.1 | 37.1 | 37 | 37 | 36.9 | 37.1 | 37 | 37 | 36.9 | 37.1 | 36.9 | 37 | 36.9 | 36.9 | 37.1 | 37.1 | 37.1 | 37.2 | 37 | 36.9 | 37.2 | 37.1 | 37.1 | 36.9 | 37 | 37.1 | 37.1 | 37 | 37.1 | 37.1 | 37 | 36.9 | 36.9 | 37.1 | 37.1 | 37.1 | 37.1 | 37 | 37.1 | 36.9 | 36.9 | 37 | 37 | 37 | 37 | 37 | 37 | 36.9 | 37 | 36.9 | 37.1 | 36.9 | 37.1 | 37 | 36.9 | 37 | 37 | 37 | 37.1 | 36.9 | 36.9 | 37 | 37.1 | 37.1 | 37 | 37 | 37.1 | 37.1 | 36.9 | 37 | 37 | 37 | 37.1 | 37.1 | 37.1 | 37.1 | 36.9 | 37 | 37 | 36.9 | 36.9 | 36.9 | 36.9 | 37.1 | 37 | 36.9 | 37 | 36.9 | 36.9 | 37.1 | 36.9 | 37 | 37 | 37.1 | 37.2 | 37.1 | 37.1 | 37 | 37 | 37.1 | 37.1 | 37.1 | 37 | 37 | 36.9 | 36.9 | 37.1 | 37.1 | 36.9 | 37 | 36.8 | 37.2 | 37 | 37 | 37.1 | 37.2 | 36.9 | 37.1 | 37 | 36.9 | 37 | 37.1 | 37 | 36.9 | 36.9 | 37.2 | 37.1 | 37 | 37.1 | 37 | 37 | 37 | 37 | 37.1 | 37.2 | 37 | 37.1 | 36.9 | 37 | 37 | 37.1 | 37 | 37.1 | 37 | 37.1 | 36.9 | 37.2 | 36.9 | 37 | 37 | 36.9 | 36.9 | 37 | 37.1 | 37.1 | 37 | 37.1 | 37.1 | 37.1 | 36.9 | 37 | 37.2 | 37 | 37 | 36.9 | 36.9 | 36.8 | 37.1 | 37 | 36.9 | 36.9 | 37.1 | 37 | 37.1 | 37 | 37 | 37 | 37.1 | 36.8 | 37.1 | 37 | 36.8 | 36.9 | 37 | 37 | 37.1 | 37 | 37 | 37 | 37.1 | 36.9 | 37.1 | 37 | 37 | 37.1 | 37.3 | 37 | 37 | 37 | 37.1 | 36.9 | 37.1 | 37.1 | 37 | 37.2 | 36.9 | 36.9 | 37 | 37.1 | 36.9 | 37.1 | 36.9 | 37 | 37.1 | 37 | 36.9
A1 | 2 | 4 | 2 | 2 | 3 | 5 | 4 | 5 | 5 | 5 | 5 | 7 | 6 | 7 | 7 | 7 | 7 | 6 | 8 | 7 | 7 | 7 | 8 | 8 | 9 | 8 | 9 | 8 | 9 | 9 | 9 | 8 | 9 | 10 | 8 | 9 | 9 | 10 | 10 | 10 | 9 | 10 | 8 | 10 | 10 | 10 | 10 | 10 | 9 | 9 | 13 | 10 | 10 | 10 | 11 | 11 | 11 | 11 | 9 | 11 | 11 | 10 | 10 | 10 | 11 | 11 | 10 | 12 | 12 | 10 | 10 | 11 | 10 | 10 | 10 | 11 | 11 | 10 | 11 | 10 | 10 | 11 | 11 | 11 | 11 | 10 | 12 | 12 | 10 | 10 | 11 | 12 | 10 | 12 | 12 | 11 | 11 | 12 | 12 | 11 | 12 | 11 | 11 | 12 | 13 | 12 | 12 | 13 | 13 | 13 | 13 | 13 | 12 | 11 | 12 | 12 | 12 | 12 | 11 | 12 | 12 | 13 | 12 | 11 | 12 | 13 | 12 | 13 | 12 | 12 | 11 | 11 | 11 | 11 | 11 | 11 | 12 | 12 | 12 | 11 | 13 | 12 | 11 | 11 | 12 | 12 | 11 | 12 | 12 | 12 | 12 | 12 | 12 | 12 | 11 | 11 | 11 | 12 | 11 | 12 | 13 | 11 | 10 | 12 | 12 | 12 | 12 | 11 | 11 | 12 | 11 | 13 | 10 | 11 | 11 | 11 | 12 | 11 | 12 | 12 | 11 | 12 | 12 | 11 | 12 | 11 | 11 | 12 | 11 | 12 | 11 | 12 | 11 | 12 | 12 | 12 | 11 | 12 | 12 | 10 | 11 | 12 | 12 | 12 | 12 | 12 | 10 | 11 | 12 | 11 | 12 | 11 | 11 | 11 | 12 | 12 | 12 | 11 | 10 | 12 | 12 | 11 | 10 | 12 | 11 | 11 | 11 | 12 | 12 | 11 | 12 | 11 | 11 | 10 | 12 | 12 | 13 | 11 | 10 | 11 | 11 | 11 | 11 | 11 | 12 | 11 | 10 | 12 | 12 | 11 | 11 | 11 | 12 | 11 | 12 | 11 | 10 | 11 | 12 | 12 | 12 | 12 | 11 | 11 | 12 | 10 | 11 | 11 | 10 | 11 | 11 | 11 | 10 | 12 | 11 | 11 | 11 | 11 | 11 | 12 | 10 | 11 | 12 | 12 | 11 | 11 | 11 | 12 | 11 | 11 | 11 | 11 | 10 | 11 | 11 | 11 | 10 | 11 | 11 | 10 | 11 | 11 | 11 | 10 | 11 | 11 | 10 | 11 | 11 | 10 | 11 | 12 | 10 | 10 | 10 | 10 | 10 | 10 | 11 | 10 | 11 | 12 | 11 | 11 | 10 | 10 | 10 | 11 | 10 | 11 | 11 | 11 | 11 | 10 | 12 | 10 | 12 | 10 | 11 | 10 | 12 | 10 | 9 | 11 | 10 | 11 | 11 | 11 | 10 | 10 | 10 | 12 | 10 | 10 | 11 | 11 | 10 | 11 | 10 | 10 | 9 | 11 | 12 | 10 | 10 | 10 | 11 | 11 | 10 | 11 | 11 | 10 | 10 | 10 | 10 | 11 | 10 | 10 | 11 | 9 | 11 | 12 | 11 | 11 | 9 | 11 | 10 | 10 | 10 | 10 | 10 | 10 | 10 | 10 | 10 | 10 | 10 | 9 | 11 | 10 | 11 | 9 | 11 | 11 | 10 | 10 | 10 | 10 | 10 | 10 | 10 | 11 | 12 | 10 | 10 | 10 | 10 | 10 | 9 | 10 | 11 | 11 | 11 | 10 | 11 | 11 | 11 | 10 | 11 | 10 | 10 | 9 | 10 | 10 | 9 | 10 | 10 | 10 | 10 | 10 | 10 | 10 | 10 | 10 | 10 | 11 | 10 | 10 | 10 | 10 | 10 | 10 | 10 | 11 | 9 | 10 | 10 | 10 | 10 | 10 | 10 | 11 | 9 | 11 | 9 | 9 | 10 | 10 | 9 | 13 | 11 | 10 | 9 | 11 | 10 | 10 | 10 | 9 | 10 | 9 | 10 | 10 | 10 | 11 | 9 | 9 | 9 | 9 | 10 | 10 | 10 | 10 | 11 | 11 | 11 | 9 | 10 | 9 | 10 | 11 | 9 | 9 | 9 | 9 | 11 | 10 | 10 | 9 | 10 | 9 | 9 | 10 | 10 | 9 | 10 | 10 | 9 | 9 | 10 | 9 | 11 | 11 | 9 | 10 | 9 | 10 | 10 | 9 | 10 | 11 | 11 | 10 | 10 | 10 | 11 | 10 | 11 | 9 | 10 | 10 | 11 | 10 | 10 | 11 | 10 | 9 | 10 | 9 | 11 | 11 | 13 | 10 | 11 | 10 | 11 | 9 | 9 | 11 | 9 | 10 | 11 | 11 | 10 | 10 | 10 | 9 | 11 | 11 | 10 | 10 | 10 | 9 | 9 | 12 | 10 | 10 | 9 | 10 | 9 | 9 | 12 | 10 | 9 | 10 | 10 | 10 | 10 | 10 | 12 | 11 | 10 | 10 | 10 | 10 | 11 | 10 | 9 | 9 | 11 | 10 | 11 | 11 | 10 | 9 | 11 | 9 | 9 | 11 | 10 | 10 | 9 | 10 | 10 | 10 | 8 | 10 | 10 | 10 | 10 | 9 | 10 | 9 | 11 | 10 | 10 | 9 | 10 | 10 | 9 | 9 | 9 | 10 | 10 | 9 | 10 | 11 | 10 | 9 | 10 | 10 | 9 | 9 | 10 | 10 | 10 | 11 | 9 | 10 | 10 | 10 | 10 | 9 | 9 | 9 | 9 | 10 | 11 | 10 | 10 | 10 | 11 | 9 | 10 | 11 | 11 | 9 | 10 | 10 | 9 | 8 | 10 | 9 | 11 | 10 | 9 | 10 | 9 | 9 | 10 | 9 | 10 | 10 | 9 | 9 | 9 | 9 | 10 | 10 | 9 | 9 | 10 | 10 | 9 | 9 | 10 | 10 | 9 | 11 | 9 | 9 | 10 | 10 | 11 | 10 | 11 | 10 | 9 | 11 | 9 | 10 | 9 | 11 | 9 | 9 | 9 | 10 | 10 | 8 | 10 | 11 | 10 | 10 | 10 | 10 | 9 | 10 | 8 | 10 | 10 | 10 | 10 | 10 | 11 | 10 | 10 | 9 | 9 | 9 | 10 | 9 | 11 | 9 | 10 | 11 | 9 | 9 | 9 | 10 | 11 | 10 | 10 | 10 | 9 | 10 | 9 | 9 | 9 | 9 | 9 | 8 | 9 | 9 | 9 | 9 | 9 | 10 | 9 | 8 | 10 | 9 | 9 | 10 | 9 | 8 | 10 | 9 | 8 | 8 | 10 | 9 | 9 | 10 | 10 | 10 | 10 | 10 | 10 | 10 | 9 | 8 | 10 | 9 | 10 | 9 | 9 | 8 | 10 | 10 | 9 | 9 | 9 | 9 | 9 | 9 | 9 | 10 | 9 | 10 | 10 | 9 | 8 | 10 | 8 | 9 | 9 | 10 | 10 | 9 | 9 | 9 | 11 | 9 | 9 | 9 | 10 | 10 | 11 | 9 | 9 | 10 | 10 | 10 | 9 | 9 | 10 | 10 | 9 | 10 | 9 | 10 | 10 | 10 | 10 | 9 | 9 | 10 | 10 | 9 | 10 | 9 | 10 | 9 | 10 | 10 | 9 | 10
Time [ms] | 0 | 101047 | 202055 | 303078 | 404101 | 505108 | 606131 | 707155 | 808177 | 909201 | 1010208 | 1111231 | 1212239 | 1313262 | 1414300 | 1515323 | 1616331 | 1717354 | 1818377 | 1919400 | 2020423 | 2121462 | 2222469 | 2323492 | 2424515 | 2525538 | 2626561 | 2727584 | 2828592 | 2929614 | 3030653 | 3131676 | 3232699 | 3333722 | 3434745 | 3535768 | 3636807 | 3737830 | 3838837 | 3939861 | 4040884 | 4141907 | 4242930 | 4343953 | 4444960 | 4545983 | 4647022 | 4748029 | 4849052 | 4950076 | 5051099 | 5152106 | 5253129 | 5354152 | 5455175 | 5556183 | 5657206 | 5758229 | 5859236 | 5960259 | 6061282 | 6162290 | 6263313 | 6364336 | 6465359 | 6566366 | 6667405 | 6768428 | 6869451 | 6970474 | 7071481 | 7172505 | 7273527 | 7374551 | 7475558 | 7576581 | 7677604 | 7778627 | 7879635 | 7980658 | 8081681 | 8182704 | 8283711 | 8384734 | 8485757 | 8586765 | 8687788 | 8788811 | 8889850 | 8990857 | 9091880 | 9192888 | 9293926 | 9394949 | 9495972 | 9596980 | 9698003 | 9799042 | 9900049 | 10001070 | 10102100 | 10203100 | 10304140 | 10405170 | 10506170 | 10607200 | 10708220 | 10809240 | 10910250 | 11011270 | 11112310 | 11213330 | 11314340 | 11415360 | 11516390 | 11617410 | 11718420 | 11819440 | 11920460 | 12021490 | 12122530 | 12223550 | 12324570 | 12425600 | 12526620 | 12627640 | 12728650 | 12829670 | 12930690 | 13031720 | 13132730 | 13233750 | 13334770 | 13435780 | 13536800 | 13637810 | 13738830 | 13839860 | 13940890 | 14041920 | 14142940 | 14243960 | 14344970 | 14445990 | 14547020 | 14648020 | 14749060 | 14850090 | 14951110 | 15052120 | 15153140 | 15254160 | 15355190 | 15456190 | 15557220 | 15658240 | 15759260 | 15860290 | 15961320 | 16062330 | 16163360 | 16264380 | 16365390 | 16466410 | 16567430 | 16668450 | 16769460 | 16870480 | 16971520 | 17072550 | 17173550 | 17274590 | 17375600 | 17476620 | 17577660 | 17678680 | 17779710 | 17880730 | 17981740 | 18082760 | 18183780 | 18284790 | 18385820 | 18486840 | 18587880 | 18688900 | 18789920 | 18890950 | 18991970 | 19092990 | 19194000 | 19295040 | 19396050 | 19497080 | 19598110 | 19699130 | 19800150 | 19901160 | 20002200 | 20103210 | 20204230 | 20305250 | 20406280 | 20507280 | 20608310 | 20709310 | 20810370 | 20911390 | 21012400 | 21113420 | 21214430 | 21315450 | 21416470 | 21517500 | 21618500 | 21719530 | 21820560 | 21921570 | 22022580 | 22123600 | 22224630 | 22325650 | 22426660 | 22527680 | 22628700 | 22729730 | 22830730 | 22931760 | 23032780 | 23133800 | 23234810 | 23335830 | 23436860 | 23537890 | 23638900 | 23739910 | 23840950 | 23941960 | 24042980 | 24144000 | 24245010 | 24346030 | 24447040 | 24548050 | 24649090 | 24750090 | 24851120 | 24952140 | 25053160 | 25154200 | 25255210 | 25356230 | 25457250 | 25558260 | 25659280 | 25760310 | 25861320 | 25962340 | 26063360 | 26164380 | 26265390 | 26366420 | 26467440 | 26568460 | 26669480 | 26770490 | 26871520 | 26972540 | 27073560 | 27174580 | 27275590 | 27376610 | 27477640 | 27578660 | 27679680 | 27780710 | 27881730 | 27982750 | 28083760 | 28184780 | 28285790 | 28386810 | 28487820 | 28588840 | 28689850 | 28790880 | 28891880 | 28992900 | 29093930 | 29194970 | 29295990 | 29397000 | 29498020 | 29599030 | 29700050 | 29801090 | 29902100 | 30003120 | 30104140 | 30205170 | 30306190 | 30407200 | 30508220 | 30609240 | 30710270 | 30811290 | 30912310 | 31013340 | 31114360 | 31215360 | 31316390 | 31417440 | 31518450 | 31619470 | 31720500 | 31821520 | 31922530 | 32023550 | 32124570 | 32225580 | 32326600 | 32427610 | 32528630 | 32629660 | 32730680 | 32831690 | 32932710 | 33033720 | 33134740 | 33235760 | 33336790 | 33437810 | 33538830 | 33639840 | 33740860 | 33841870 | 33942900 | 34043920 | 34144960 | 34245960 | 34346980 | 34448010 | 34549030 | 34650040 | 34751060 | 34852070 | 34953110 | 35054130 | 35155140 | 35256160 | 35357180 | 35458210 | 35559220 | 35660240 | 35761250 | 35862270 | 35963290 | 36064300 | 36165310 | 36266340 | 36367350 | 36468380 | 36569380 | 36670410 | 36771430 | 36872440 | 36973460 | 37074470 | 37175490 | 37276500 | 37377520 | 37478540 | 37579550 | 37680580 | 37781600 | 37882600 | 37983610 | 38084660 | 38185690 | 38286700 | 38387720 | 38488730 | 38589750 | 38690770 | 38791800 | 38892800 | 38993830 | 39094850 | 39195870 | 39296880 | 39397900 | 39498930 | 39599940 | 39700960 | 39801980 | 39903000 | 40004020 | 40105030 | 40206060 | 40307080 | 40408090 | 40509110 | 40610130 | 40711140 | 40812160 | 40913180 | 41014210 | 41115230 | 41216240 | 41317260 | 41418290 | 41519310 | 41620330 | 41721340 | 41822360 | 41923370 | 42024410 | 42125420 | 42226440 | 42327450 | 42428470 | 42529490 | 42630500 | 42731520 | 42832540 | 42933570 | 43034590 | 43135620 | 43236620 | 43337640 | 43438650 | 43539660 | 43640700 | 43741720 | 43842740 | 43943750 | 44044780 | 44145780 | 44246800 | 44347830 | 44448840 | 44549860 | 44650880 | 44751890 | 44852910 | 44953940 | 45054960 | 45155970 | 45256990 | 45358000 | 45459000 | 45560030 | 45661030 | 45762060 | 45863080 | 45964100 | 46065130 | 46166130 | 46267160 | 46368180 | 46469200 | 46570220 | 46671230 | 46772260 | 46873280 | 46974290 | 47075310 | 47176320 | 47277340 | 47378380 | 47479380 | 47580410 | 47681420 | 47782440 | 47883460 | 47984470 | 48085490 | 48186520 | 48287540 | 48388560 | 48489570 | 48590590 | 48691620 | 48792620 | 48893650 | 48994670 | 49095690 | 49196700 | 49297720 | 49398730 | 49499780 | 49600790 | 49701820 | 49802840 | 49903840 | 50004850 | 50105880 | 50206880 | 50307890 | 50408910 | 50509940 | 50610940 | 50711970 | 50812990 | 50914010 | 51015020 | 51116040 | 51217060 | 51318100 | 51419110 | 51520140 | 51621160 | 51722160 | 51823190 | 51924200 | 52025220 | 52126240 | 52227250 | 52328270 | 52429300 | 52530320 | 52631320 | 52732350 | 52833360 | 52934380 | 53035380 | 53136410 | 53237460 | 53338470 | 53439480 | 53540500 | 53641520 | 53742550 | 53843570 | 53944580 | 54045600 | 54146610 | 54247630 | 54348640 | 54449660 | 54550680 | 54651690 | 54752720 | 54853720 | 54954740 | 55055780 | 55156790 | 55257820 | 55358840 | 55459840 | 55560870 | 55661890 | 55762900 | 55863920 | 55964930 | 56065950 | 56166960 | 56267980 | 56369000 | 56470030 | 56571040 | 56672060 | 56773080 | 56874100 | 56975130 | 57076150 | 57177170 | 57278180 | 57379200 | 57480230 | 57581250 | 57682260 | 57783280 | 57884290 | 57985310 | 58086320 | 58187360 | 58288360 | 58389390 | 58490410 | 58591430 | 58692440 | 58793450 | 58894470 | 58995480 | 59096500 | 59197520 | 59298530 | 59399560 | 59500580 | 59601600 | 59702620 | 59803650 | 59904660 | 60005660 | 60106680 | 60207710 | 60308720 | 60409740 | 60510760 | 60611780 | 60712790 | 60813830 | 60914850 | 61015860 | 61116880 | 61217890 | 61318910 | 61419920 | 61520940 | 61621950 | 61722960 | 61823980 | 61925000 | 62026030 | 62127050 | 62228060 | 62329080 | 62430090 | 62531110 | 62632140 | 62733140 | 62834160 | 62935170 | 63036200 | 63137220 | 63238240 | 63339260 | 63440290 | 63541300 | 63642320 | 63743340 | 63844350 | 63945370 | 64046380 | 64147400 | 64248420 | 64349450 | 64450460 | 64551480 | 64652500 | 64753510 | 64854530 | 64955560 | 65056580 | 65157580 | 65258610 | 65359620 | 65460640 | 65561660 | 65662670 | 65763710 | 65864730 | 65965740 | 66066780 | 66167780 | 66268810 | 66369830 | 66470840 | 66571880 | 66672910 | 66773940 | 66874960 | 66975970 | 67076990 | 67178020 | 67279040 | 67380070 | 67481080 | 67582090 | 67683130 | 67784140 | 67885160 | 67986180 | 68087190 | 68188220 | 68289230 | 68390260 | 68491260 | 68592290 | 68693310 | 68794320 | 68895340 | 68996370 | 69097390 | 69198420 | 69299430 | 69400460 | 69501480 | 69602490 | 69703510 | 69804540 | 69905560 | 70006580 | 70107580 | 70208590 | 70309620 | 70410640 | 70511660 | 70612670 | 70713700 | 70814700 | 70915730 | 71016740 | 71117750 | 71218780 | 71319800 | 71420810 | 71521830 | 71622860 | 71723860 | 71824890 | 71925890 | 72026910 | 72127940 | 72228940 | 72329970 | 72430990 | 72532020 | 72633040 | 72734060 | 72835070 | 72936090 | 73037100 | 73138120 | 73239130 | 73340150 | 73441180 | 73542200 | 73643210 | 73744220 | 73845250 | 73946260 | 74047280 | 74148300 | 74249330 | 74350350 | 74451360 | 74552380 | 74653410 | 74754410 | 74855430 | 74956440 | 75057460 | 75158470 | 75259500 | 75360500 | 75461530 | 75562540 | 75663550 | 75764580 | 75865580 | 75966610 | 76067630 | 76168640 | 76269660 | 76370690 | 76471700 | 76572720 | 76673720 | 76774740 | 76875780 | 76976810 | 77077830 | 77178840 | 77279860 | 77380860 | 77481890 | 77582900 | 77683920 | 77784930 | 77885950 | 77986960 | 78087980 | 78189010 | 78290030 | 78391060 | 78492090 | 78593100 | 78694120 | 78795140 | 78896170 | 78997190 | 79098200 | 79199210 | 79300220 | 79401250 | 79502270 | 79603280 | 79704290 | 79805310 | 79906340 | 80007340 | 80108370 | 80209380 | 80310410 | 80411420 | 80512440 | 80613460 | 80714470 | 80815500 | 80916520 | 81017540 | 81118560 | 81219580 | 81320590 | 81421620 | 81522620 | 81623650 | 81724670 | 81825680 | 81926700 | 82027710 | 82128730 | 82229740 | 82330780 | 82431800 | 82532810 | 82633830 | 82734860 | 82835870 | 82936880 | 83037900 | 83138930 | 83239940 | 83340960 | 83441980 | 83542990 | 83644020 | 83745060 | 83846070 | 83947080 | 84048100 | 84149130 | 84250140 | 84351160 | 84452180 | 84553190 | 84654210 | 84755220 | 84856240 | 84957250 | 85058290 | 85159300 | 85260320 | 85361340 | 85462370 | 85563400 | 85664410 | 85765430 | 85866440 | 85967460 | 86068490 | 86169510 | 86270520 | 86371540
A2 | 2 | 2 | 2 | 3 | 4 | 5 | 5 | 6 | 5 | 6 | 6 | 6 | 6 | 7 | 7 | 7 | 8 | 7 | 7 | 8 | 8 | 7 | 7 | 8 | 9 | 8 | 9 | 9 | 8 | 8 | 9 | 9 | 10 | 9 | 8 | 12 | 9 | 9 | 10 | 10 | 9 | 8 | 10 | 9 | 10 | 10 | 11 | 11 | 11 | 10 | 11 | 10 | 11 | 10 | 10 | 11 | 10 | 10 | 10 | 11 | 10 | 10 | 12 | 12 | 11 | 11 | 11 | 10 | 10 | 11 | 10 | 12 | 10 | 11 | 10 | 11 | 11 | 11 | 11 | 11 | 11 | 11 | 11 | 12 | 10 | 10 | 12 | 11 | 11 | 11 | 12 | 12 | 11 | 12 | 12 | 12 | 13 | 12 | 12 | 12 | 13 | 12 | 13 | 12 | 12 | 13 | 12 | 13 | 13 | 12 | 12 | 13 | 12 | 12 | 12 | 12 | 12 | 12 | 13 | 12 | 12 | 12 | 12 | 12 | 13 | 13 | 11 | 12 | 11 | 12 | 12 | 12 | 11 | 12 | 11 | 11 | 11 | 12 | 11 | 11 | 13 | 12 | 11 | 12 | 15 | 13 | 13 | 12 | 12 | 13 | 11 | 12 | 12 | 13 | 13 | 12 | 11 | 10 | 12 | 12 | 10 | 13 | 13 | 13 | 12 | 12 | 11 | 11 | 11 | 13 | 12 | 11 | 12 | 12 | 12 | 12 | 12 | 13 | 12 | 13 | 12 | 12 | 12 | 12 | 12 | 12 | 11 | 11 | 12 | 12 | 12 | 12 | 11 | 11 | 12 | 12 | 11 | 12 | 13 | 10 | 12 | 13 | 11 | 12 | 11 | 12 | 11 | 13 | 12 | 12 | 11 | 12 | 11 | 11 | 11 | 11 | 11 | 12 | 12 | 12 | 11 | 13 | 11 | 13 | 11 | 12 | 10 | 12 | 11 | 11 | 11 | 11 | 12 | 11 | 11 | 11 | 12 | 11 | 11 | 12 | 13 | 11 | 12 | 12 | 12 | 11 | 11 | 11 | 11 | 11 | 11 | 11 | 11 | 11 | 10 | 12 | 12 | 11 | 12 | 11 | 11 | 11 | 12 | 11 | 11 | 11 | 12 | 11 | 11 | 12 | 11 | 12 | 12 | 11 | 10 | 12 | 12 | 11 | 11 | 10 | 11 | 11 | 12 | 12 | 11 | 11 | 12 | 12 | 11 | 11 | 11 | 11 | 11 | 12 | 10 | 11 | 12 | 11 | 10 | 11 | 11 | 11 | 12 | 12 | 11 | 11 | 12 | 11 | 11 | 11 | 10 | 11 | 10 | 11 | 11 | 11 | 10 | 11 | 11 | 11 | 11 | 11 | 11 | 11 | 11 | 11 | 10 | 11 | 12 | 10 | 11 | 10 | 11 | 10 | 12 | 11 | 11 | 11 | 11 | 10 | 12 | 10 | 11 | 12 | 11 | 12 | 11 | 10 | 10 | 12 | 12 | 10 | 12 | 10 | 11 | 10 | 12 | 11 | 10 | 11 | 9 | 11 | 11 | 10 | 10 | 10 | 12 | 10 | 12 | 11 | 10 | 11 | 11 | 11 | 10 | 11 | 11 | 10 | 10 | 10 | 12 | 10 | 9 | 12 | 11 | 9 | 11 | 9 | 10 | 10 | 10 | 10 | 10 | 10 | 9 | 9 | 10 | 10 | 11 | 10 | 11 | 10 | 12 | 10 | 10 | 10 | 10 | 11 | 11 | 11 | 10 | 12 | 11 | 10 | 11 | 11 | 10 | 11 | 9 | 11 | 10 | 10 | 10 | 11 | 10 | 10 | 11 | 10 | 11 | 11 | 10 | 11 | 10 | 10 | 12 | 9 | 10 | 10 | 11 | 10 | 10 | 10 | 10 | 11 | 11 | 10 | 10 | 10 | 12 | 9 | 10 | 10 | 10 | 12 | 10 | 10 | 10 | 9 | 11 | 10 | 9 | 11 | 11 | 10 | 9 | 11 | 11 | 11 | 11 | 9 | 10 | 9 | 10 | 10 | 10 | 10 | 11 | 12 | 10 | 9 | 11 | 10 | 9 | 9 | 9 | 9 | 9 | 10 | 10 | 10 | 10 | 10 | 10 | 10 | 10 | 11 | 9 | 10 | 10 | 10 | 10 | 10 | 10 | 10 | 9 | 11 | 11 | 10 | 10 | 13 | 9 | 11 | 9 | 9 | 10 | 10 | 9 | 11 | 9 | 10 | 10 | 10 | 9 | 9 | 8 | 13 | 11 | 10 | 10 | 11 | 10 | 10 | 10 | 10 | 11 | 10 | 10 | 10 | 9 | 11 | 11 | 12 | 10 | 10 | 10 | 11 | 10 | 9 | 11 | 10 | 10 | 11 | 10 | 11 | 9 | 10 | 9 | 12 | 11 | 10 | 9 | 11 | 11 | 10 | 11 | 10 | 10 | 10 | 11 | 11 | 12 | 12 | 13 | 9 | 10 | 11 | 11 | 10 | 9 | 9 | 12 | 11 | 10 | 11 | 10 | 11 | 10 | 9 | 9 | 11 | 10 | 10 | 10 | 9 | 11 | 10 | 9 | 9 | 10 | 10 | 9 | 10 | 10 | 10 | 10 | 10 | 9 | 10 | 10 | 11 | 10 | 9 | 9 | 10 | 11 | 10 | 10 | 11 | 9 | 10 | 10 | 10 | 10 | 10 | 10 | 10 | 11 | 10 | 10 | 10 | 11 | 10 | 9 | 10 | 10 | 10 | 11 | 11 | 10 | 10 | 9 | 10 | 11 | 10 | 10 | 11 | 10 | 9 | 11 | 10 | 9 | 10 | 10 | 9 | 10 | 9 | 9 | 10 | 10 | 9 | 11 | 10 | 10 | 9 | 10 | 10 | 11 | 10 | 10 | 10 | 10 | 10 | 9 | 9 | 9 | 9 | 10 | 9 | 10 | 9 | 9 | 10 | 10 | 9 | 10 | 9 | 10 | 9 | 10 | 10 | 10 | 10 | 9 | 10 | 10 | 9 | 10 | 9 | 9 | 10 | 10 | 10 | 10 | 11 | 10 | 10 | 9 | 9 | 10 | 9 | 10 | 11 | 10 | 10 | 9 | 12 | 9 | 9 | 9 | 9 | 9 | 9 | 11 | 9 | 9 | 9 | 11 | 10 | 10 | 10 | 9 | 10 | 10 | 9 | 10 | 10 | 9 | 10 | 10 | 8 | 10 | 10 | 10 | 10 | 9 | 10 | 9 | 10 | 10 | 10 | 10 | 9 | 10 | 9 | 11 | 10 | 10 | 9 | 9 | 9 | 11 | 10 | 9 | 9 | 10 | 10 | 9 | 9 | 10 | 9 | 9 | 10 | 9 | 10 | 10 | 10 | 9 | 8 | 10 | 9 | 9 | 10 | 9 | 9 | 10 | 9 | 10 | 10 | 10 | 9 | 9 | 9 | 9 | 9 | 9 | 10 | 9 | 9 | 10 | 9 | 9 | 9 | 10 | 9 | 9 | 9 | 9 | 9 | 10 | 10 | 10 | 10 | 9 | 9 | 10 | 9 | 10 | 9 | 10 | 9 | 10 | 10 | 10 | 9 | 10 | 9 | 9 | 10 | 10 | 9 | 10 | 11 | 9 | 9 | 10 | 10 | 9 | 10 | 10 | 9 | 9 | 9 | 10 | 10 | 10 | 10 | 10 | 10 | 9 | 8 | 10 | 10 | 11 | 10 | 10 | 10
Time [ms] | 356 | 101403 | 202410 | 303434 | 404457 | 505464 | 606487 | 707510 | 808533 | 909557 | 1010564 | 1111587 | 1212595 | 1313617 | 1414656 | 1515679 | 1616687 | 1717710 | 1818733 | 1919756 | 2020779 | 2121818 | 2222825 | 2323848 | 2424871 | 2525894 | 2626917 | 2727940 | 2828947 | 2929970 | 3031009 | 3132032 | 3233055 | 3334078 | 3435101 | 3536124 | 3637163 | 3738186 | 3839193 | 3940217 | 4041239 | 4142263 | 4243286 | 4344309 | 4445316 | 4546339 | 4647378 | 4748385 | 4849408 | 4950432 | 5051455 | 5152462 | 5253485 | 5354508 | 5455531 | 5556538 | 5657561 | 5758585 | 5859592 | 5960615 | 6061638 | 6162646 | 6263669 | 6364692 | 6465715 | 6566722 | 6667761 | 6768784 | 6869807 | 6970830 | 7071837 | 7172861 | 7273883 | 7374906 | 7475914 | 7576937 | 7677960 | 7778983 | 7879991 | 7981013 | 8082037 | 8183060 | 8284067 | 8385090 | 8486113 | 8587121 | 8688144 | 8789167 | 8890206 | 8991213 | 9092236 | 9193244 | 9294282 | 9395305 | 9496328 | 9597336 | 9698359 | 9799398 | 9900405 | 10001430 | 10102450 | 10203460 | 10304500 | 10405520 | 10506530 | 10607550 | 10708570 | 10809600 | 10910610 | 11011630 | 11112670 | 11213690 | 11314700 | 11415720 | 11516740 | 11617770 | 11718770 | 11819800 | 11920820 | 12021840 | 12122880 | 12223910 | 12324930 | 12425950 | 12526970 | 12628000 | 12729000 | 12830030 | 12931050 | 13032070 | 13133080 | 13234100 | 13335130 | 13436140 | 13537160 | 13638170 | 13739190 | 13840210 | 13941250 | 14042270 | 14143300 | 14244320 | 14345330 | 14446350 | 14547370 | 14648380 | 14749420 | 14850440 | 14951470 | 15052470 | 15153500 | 15254520 | 15355540 | 15456550 | 15557570 | 15658600 | 15759620 | 15860640 | 15961680 | 16062690 | 16163710 | 16264730 | 16365740 | 16466760 | 16567790 | 16668810 | 16769820 | 16870840 | 16971880 | 17072900 | 17173910 | 17274950 | 17375960 | 17476980 | 17578020 | 17679040 | 17780060 | 17881090 | 17982090 | 18083120 | 18184140 | 18285150 | 18386170 | 18487190 | 18588230 | 18689260 | 18790280 | 18891300 | 18992320 | 19093350 | 19194360 | 19295390 | 19396400 | 19497440 | 19598460 | 19699490 | 19800510 | 19901520 | 20002560 | 20103560 | 20204590 | 20305610 | 20406630 | 20507640 | 20608660 | 20709670 | 20810720 | 20911750 | 21012760 | 21113780 | 21214780 | 21315810 | 21416830 | 21517850 | 21618860 | 21719880 | 21820920 | 21921930 | 22022940 | 22123960 | 22224980 | 22326000 | 22427010 | 22528040 | 22629060 | 22730080 | 22831090 | 22932110 | 23033140 | 23134160 | 23235160 | 23336190 | 23437210 | 23538250 | 23639260 | 23740260 | 23841300 | 23942310 | 24043330 | 24144360 | 24245360 | 24346390 | 24447400 | 24548400 | 24649440 | 24750450 | 24851470 | 24952500 | 25053520 | 25154560 | 25255560 | 25356590 | 25457610 | 25558620 | 25659640 | 25760660 | 25861670 | 25962690 | 26063720 | 26164740 | 26265750 | 26366770 | 26467790 | 26568820 | 26669840 | 26770850 | 26871870 | 26972890 | 27073920 | 27174940 | 27275950 | 27376970 | 27477990 | 27579020 | 27680040 | 27781060 | 27882090 | 27983110 | 28084120 | 28185140 | 28286150 | 28387170 | 28488180 | 28589200 | 28690210 | 28791230 | 28892240 | 28993260 | 29094280 | 29195320 | 29296350 | 29397350 | 29498380 | 29599380 | 29700410 | 29801440 | 29902450 | 30003480 | 30104500 | 30205520 | 30306540 | 30407550 | 30508580 | 30609600 | 30710620 | 30811640 | 30912670 | 31013690 | 31114710 | 31215720 | 31316740 | 31417800 | 31518810 | 31619830 | 31720850 | 31821880 | 31922880 | 32023910 | 32124930 | 32225940 | 32326960 | 32427970 | 32528990 | 32630010 | 32731040 | 32832040 | 32933070 | 33034070 | 33135100 | 33236120 | 33337140 | 33438170 | 33539190 | 33640200 | 33741220 | 33842230 | 33943250 | 34044270 | 34145310 | 34246320 | 34347340 | 34448360 | 34549390 | 34650400 | 34751420 | 34852420 | 34953460 | 35054490 | 35155500 | 35256520 | 35357540 | 35458560 | 35559570 | 35660590 | 35761600 | 35862620 | 35963650 | 36064660 | 36165660 | 36266700 | 36367710 | 36468730 | 36569740 | 36670760 | 36771780 | 36872790 | 36973820 | 37074820 | 37175850 | 37276860 | 37377880 | 37478900 | 37579910 | 37680930 | 37781950 | 37882960 | 37983970 | 38085020 | 38186040 | 38287050 | 38388080 | 38489080 | 38590100 | 38691130 | 38792150 | 38893160 | 38994180 | 39095210 | 39196230 | 39297240 | 39398260 | 39499280 | 39600290 | 39701310 | 39802340 | 39903360 | 40004380 | 40105390 | 40206410 | 40307440 | 40408440 | 40509460 | 40610490 | 40711500 | 40812520 | 40913540 | 41014560 | 41115590 | 41216600 | 41317620 | 41418640 | 41519660 | 41620690 | 41721700 | 41822720 | 41923720 | 42024760 | 42125770 | 42226800 | 42327800 | 42428820 | 42529850 | 42630860 | 42731880 | 42832900 | 42933920 | 43034950 | 43135970 | 43236980 | 43338000 | 43439010 | 43540020 | 43641060 | 43742080 | 43843100 | 43944110 | 44045130 | 44146140 | 44247160 | 44348180 | 44449190 | 44550220 | 44651240 | 44752240 | 44853270 | 44954290 | 45055310 | 45156320 | 45257340 | 45358350 | 45459360 | 45560380 | 45661390 | 45762410 | 45863440 | 45964460 | 46065480 | 46166490 | 46267510 | 46368540 | 46469560 | 46570580 | 46671590 | 46772610 | 46873640 | 46974640 | 47075660 | 47176670 | 47277700 | 47378740 | 47479740 | 47580760 | 47681770 | 47782800 | 47883820 | 47984820 | 48085850 | 48186870 | 48287900 | 48388920 | 48489920 | 48590950 | 48691970 | 48792980 | 48894000 | 48995020 | 49096050 | 49197060 | 49298080 | 49399080 | 49500140 | 49601150 | 49702170 | 49803190 | 49904200 | 50005210 | 50106230 | 50207240 | 50308250 | 50409270 | 50510290 | 50611300 | 50712320 | 50813340 | 50914370 | 51015380 | 51116400 | 51217420 | 51318460 | 51419470 | 51520490 | 51621510 | 51722520 | 51823540 | 51924550 | 52025580 | 52126600 | 52227600 | 52328630 | 52429650 | 52530670 | 52631680 | 52732700 | 52833710 | 52934740 | 53035740 | 53136760 | 53237820 | 53338830 | 53439830 | 53540860 | 53641880 | 53742900 | 53843930 | 53944930 | 54045960 | 54146960 | 54247990 | 54349000 | 54450020 | 54551040 | 54652050 | 54753070 | 54854080 | 54955100 | 55056140 | 55157150 | 55258170 | 55359190 | 55460200 | 55561220 | 55662250 | 55763260 | 55864280 | 55965280 | 56066310 | 56167320 | 56268340 | 56369360 | 56470380 | 56571390 | 56672420 | 56773440 | 56874460 | 56975480 | 57076510 | 57177530 | 57278540 | 57379560 | 57480580 | 57581610 | 57682610 | 57783640 | 57884640 | 57985670 | 58086670 | 58187710 | 58288720 | 58389740 | 58490770 | 58591790 | 58692800 | 58793800 | 58894830 | 58995840 | 59096860 | 59197880 | 59298890 | 59399910 | 59500940 | 59601960 | 59702980 | 59804000 | 59905010 | 60006020 | 60107040 | 60208060 | 60309070 | 60410100 | 60511120 | 60612140 | 60713150 | 60814180 | 60915210 | 61016220 | 61117240 | 61218250 | 61319270 | 61420280 | 61521300 | 61622310 | 61723320 | 61824340 | 61925360 | 62026380 | 62127410 | 62228420 | 62329440 | 62430440 | 62531470 | 62632490 | 62733500 | 62834520 | 62935530 | 63036550 | 63137580 | 63238600 | 63339620 | 63440640 | 63541650 | 63642670 | 63743700 | 63844700 | 63945730 | 64046740 | 64147760 | 64248780 | 64349800 | 64450810 | 64551830 | 64652860 | 64753860 | 64854890 | 64955910 | 65056940 | 65157940 | 65258960 | 65359970 | 65460990 | 65562020 | 65663020 | 65764060 | 65865090 | 65966100 | 66067130 | 66168140 | 66269160 | 66370180 | 66471190 | 66572230 | 66673270 | 66774290 | 66875320 | 66976320 | 67077350 | 67178370 | 67279390 | 67380430 | 67481440 | 67582450 | 67683490 | 67784500 | 67885510 | 67986540 | 68087540 | 68188570 | 68289590 | 68390620 | 68491620 | 68592650 | 68693660 | 68794670 | 68895700 | 68996720 | 69097740 | 69198770 | 69299790 | 69400820 | 69501840 | 69602850 | 69703860 | 69804890 | 69905910 | 70006940 | 70107940 | 70208950 | 70309980 | 70410990 | 70512020 | 70613020 | 70714050 | 70815060 | 70916080 | 71017100 | 71118110 | 71219140 | 71320160 | 71421170 | 71522180 | 71623210 | 71724220 | 71825240 | 71926250 | 72027270 | 72128300 | 72229300 | 72330320 | 72431340 | 72532370 | 72633390 | 72734420 | 72835420 | 72936450 | 73037460 | 73138480 | 73239490 | 73340500 | 73441530 | 73542550 | 73643560 | 73744580 | 73845610 | 73946620 | 74047640 | 74148660 | 74249680 | 74350700 | 74451710 | 74552740 | 74653760 | 74754770 | 74855790 | 74956800 | 75057820 | 75158830 | 75259850 | 75360860 | 75461880 | 75562900 | 75663910 | 75764940 | 75865940 | 75966970 | 76067980 | 76168990 | 76270020 | 76371040 | 76472050 | 76573070 | 76674080 | 76775100 | 76876140 | 76977170 | 77078180 | 77179190 | 77280220 | 77381220 | 77482250 | 77583260 | 77684280 | 77785290 | 77886300 | 77987310 | 78088340 | 78189360 | 78290380 | 78391410 | 78492450 | 78593460 | 78694480 | 78795500 | 78896520 | 78997540 | 79098550 | 79199560 | 79300580 | 79401610 | 79502630 | 79603640 | 79704640 | 79805660 | 79906690 | 80007700 | 80108720 | 80209740 | 80310770 | 80411780 | 80512800 | 80613820 | 80714820 | 80815850 | 80916870 | 81017900 | 81118920 | 81219940 | 81320950 | 81421970 | 81522980 | 81624000 | 81725020 | 81826030 | 81927060 | 82028060 | 82129090 | 82230100 | 82331140 | 82432160 | 82533160 | 82634180 | 82735210 | 82836230 | 82937240 | 83038260 | 83139290 | 83240300 | 83341310 | 83442340 | 83543340 | 83644370 | 83745410 | 83846430 | 83947440 | 84048460 | 84149490 | 84250500 | 84351510 | 84452540 | 84553540 | 84654570 | 84755580 | 84856600 | 84957610 | 85058640 | 85159650 | 85260670 | 85361700 | 85462720 | 85563760 | 85664770 | 85765790 | 85866800 | 85967820 | 86068840 | 86169860 | 86270870 | 86371900
A3 | 2 | 2 | 3 | 3 | 3 | 4 | 3 | 5 | 5 | 7 | 6 | 5 | 6 | 6 | 7 | 6 | 7 | 7 | 7 | 7 | 7 | 8 | 9 | 8 | 8 | 8 | 8 | 8 | 9 | 8 | 9 | 8 | 9 | 9 | 8 | 9 | 8 | 9 | 9 | 10 | 9 | 9 | 9 | 10 | 10 | 10 | 10 | 10 | 8 | 10 | 10 | 10 | 9 | 11 | 9 | 11 | 10 | 11 | 10 | 10 | 10 | 11 | 10 | 11 | 11 | 10 | 11 | 10 | 10 | 12 | 11 | 10 | 11 | 11 | 11 | 10 | 11 | 10 | 10 | 11 | 11 | 10 | 12 | 13 | 12 | 11 | 12 | 12 | 12 | 11 | 11 | 13 | 12 | 12 | 12 | 12 | 12 | 11 | 11 | 12 | 12 | 11 | 12 | 13 | 12 | 12 | 12 | 12 | 12 | 13 | 13 | 12 | 13 | 12 | 12 | 12 | 12 | 13 | 12 | 11 | 12 | 11 | 12 | 13 | 12 | 12 | 11 | 12 | 12 | 12 | 11 | 13 | 11 | 13 | 11 | 14 | 14 | 12 | 12 | 12 | 12 | 12 | 12 | 11 | 11 | 12 | 12 | 11 | 11 | 12 | 11 | 14 | 11 | 12 | 12 | 12 | 12 | 11 | 13 | 12 | 11 | 11 | 12 | 12 | 11 | 12 | 11 | 12 | 12 | 12 | 12 | 12 | 11 | 12 | 12 | 11 | 11 | 12 | 13 | 11 | 12 | 12 | 11 | 12 | 11 | 11 | 11 | 12 | 11 | 12 | 12 | 12 | 12 | 11 | 12 | 12 | 12 | 13 | 11 | 12 | 12 | 12 | 12 | 12 | 11 | 13 | 11 | 12 | 12 | 12 | 11 | 12 | 12 | 11 | 11 | 11 | 12 | 11 | 11 | 11 | 13 | 11 | 12 | 13 | 11 | 12 | 11 | 12 | 11 | 12 | 12 | 12 | 12 | 13 | 12 | 12 | 10 | 11 | 11 | 11 | 12 | 11 | 11 | 13 | 11 | 11 | 11 | 12 | 11 | 11 | 12 | 11 | 12 | 12 | 12 | 11 | 12 | 11 | 12 | 11 | 12 | 11 | 11 | 12 | 12 | 11 | 11 | 11 | 11 | 11 | 12 | 11 | 11 | 11 | 10 | 12 | 12 | 11 | 11 | 11 | 13 | 11 | 11 | 12 | 12 | 11 | 11 | 12 | 12 | 11 | 12 | 11 | 11 | 11 | 12 | 11 | 11 | 11 | 10 | 12 | 11 | 11 | 11 | 11 | 11 | 12 | 12 | 11 | 10 | 11 | 11 | 12 | 11 | 11 | 12 | 11 | 10 | 9 | 11 | 11 | 11 | 13 | 11 | 12 | 10 | 10 | 11 | 11 | 12 | 11 | 11 | 11 | 10 | 9 | 11 | 11 | 11 | 11 | 10 | 11 | 11 | 11 | 11 | 10 | 10 | 11 | 12 | 11 | 11 | 10 | 10 | 11 | 11 | 11 | 9 | 12 | 11 | 11 | 10 | 11 | 10 | 11 | 11 | 13 | 10 | 11 | 11 | 10 | 10 | 10 | 12 | 10 | 10 | 10 | 11 | 11 | 11 | 10 | 10 | 11 | 11 | 10 | 12 | 11 | 11 | 10 | 9 | 11 | 9 | 10 | 10 | 12 | 10 | 10 | 9 | 12 | 11 | 10 | 11 | 10 | 11 | 11 | 10 | 9 | 10 | 10 | 11 | 10 | 11 | 12 | 10 | 10 | 10 | 11 | 11 | 9 | 11 | 11 | 11 | 10 | 11 | 11 | 10 | 10 | 10 | 11 | 11 | 12 | 11 | 11 | 11 | 12 | 11 | 10 | 11 | 11 | 10 | 10 | 11 | 10 | 10 | 10 | 9 | 10 | 11 | 10 | 11 | 11 | 9 | 10 | 10 | 10 | 9 | 11 | 9 | 11 | 11 | 11 | 10 | 10 | 10 | 12 | 11 | 9 | 11 | 10 | 10 | 12 | 11 | 9 | 11 | 10 | 11 | 10 | 11 | 11 | 11 | 10 | 12 | 9 | 11 | 11 | 12 | 9 | 10 | 12 | 10 | 10 | 11 | 10 | 10 | 9 | 9 | 10 | 10 | 9 | 11 | 10 | 10 | 11 | 9 | 11 | 10 | 10 | 10 | 11 | 10 | 9 | 10 | 12 | 10 | 10 | 10 | 9 | 10 | 9 | 11 | 9 | 10 | 11 | 11 | 10 | 10 | 11 | 10 | 11 | 11 | 10 | 10 | 12 | 12 | 10 | 10 | 9 | 10 | 9 | 11 | 9 | 9 | 10 | 10 | 10 | 11 | 10 | 10 | 12 | 10 | 11 | 14 | 9 | 10 | 10 | 10 | 10 | 11 | 11 | 12 | 10 | 10 | 11 | 10 | 10 | 11 | 11 | 10 | 10 | 11 | 10 | 10 | 10 | 11 | 9 | 9 | 9 | 10 | 10 | 9 | 11 | 10 | 12 | 10 | 11 | 10 | 11 | 9 | 10 | 9 | 12 | 10 | 10 | 10 | 11 | 11 | 9 | 10 | 11 | 10 | 10 | 9 | 10 | 10 | 9 | 12 | 9 | 10 | 10 | 10 | 10 | 10 | 9 | 11 | 11 | 11 | 10 | 10 | 11 | 10 | 11 | 11 | 10 | 11 | 10 | 11 | 10 | 10 | 9 | 9 | 10 | 10 | 10 | 10 | 10 | 11 | 10 | 10 | 10 | 10 | 10 | 10 | 10 | 10 | 9 | 10 | 10 | 9 | 10 | 9 | 10 | 10 | 10 | 10 | 10 | 11 | 10 | 10 | 10 | 9 | 9 | 11 | 11 | 9 | 9 | 11 | 10 | 9 | 10 | 10 | 10 | 10 | 10 | 10 | 10 | 9 | 10 | 9 | 11 | 10 | 12 | 10 | 9 | 10 | 11 | 11 | 9 | 10 | 10 | 9 | 10 | 9 | 10 | 10 | 9 | 9 | 10 | 11 | 9 | 10 | 10 | 10 | 10 | 9 | 10 | 9 | 10 | 9 | 10 | 10 | 10 | 10 | 10 | 9 | 9 | 9 | 10 | 10 | 9 | 9 | 9 | 9 | 9 | 9 | 10 | 9 | 9 | 10 | 10 | 11 | 9 | 10 | 10 | 10 | 10 | 10 | 10 | 10 | 9 | 9 | 10 | 10 | 11 | 10 | 10 | 10 | 9 | 10 | 10 | 10 | 11 | 10 | 8 | 10 | 9 | 9 | 11 | 10 | 10 | 10 | 9 | 10 | 9 | 11 | 10 | 9 | 10 | 10 | 10 | 9 | 9 | 9 | 10 | 10 | 9 | 9 | 9 | 10 | 10 | 9 | 10 | 10 | 9 | 10 | 10 | 10 | 9 | 10 | 8 | 9 | 11 | 10 | 9 | 10 | 10 | 10 | 9 | 10 | 9 | 10 | 10 | 9 | 9 | 9 | 10 | 10 | 10 | 9 | 10 | 10 | 9 | 9 | 10 | 10 | 10 | 10 | 9 | 9 | 9 | 10 | 9 | 10 | 10 | 10 | 11 | 9 | 11 | 9 | 10 | 10 | 9 | 9 | 8 | 9 | 10 | 11 | 10 | 9 | 11 | 9 | 10 | 10 | 9 | 9 | 9 | 10 | 10 | 10 | 9 | 9 | 10 | 10 | 11 | 9 | 9 | 10 | 10 | 9 | 10
Time [ms] | 712 | 101759 | 202766 | 303789 | 404813 | 505820 | 606843 | 707866 | 808889 | 909912 | 1010920 | 1111943 | 1212950 | 1313973 | 1415012 | 1516035 | 1617043 | 1718065 | 1819088 | 1920112 | 2021135 | 2122173 | 2223181 | 2324204 | 2425227 | 2526250 | 2627273 | 2728296 | 2829303 | 2930326 | 3031365 | 3132388 | 3233411 | 3334434 | 3435457 | 3536480 | 3637519 | 3738542 | 3839549 | 3940573 | 4041595 | 4142618 | 4243642 | 4344664 | 4445672 | 4546695 | 4647734 | 4748741 | 4849764 | 4950787 | 5051810 | 5152818 | 5253841 | 5354864 | 5455887 | 5556894 | 5657917 | 5758941 | 5859948 | 5960971 | 6061994 | 6163001 | 6264025 | 6365047 | 6466071 | 6567078 | 6668117 | 6769140 | 6870163 | 6971186 | 7072193 | 7173216 | 7274239 | 7375262 | 7476270 | 7577293 | 7678316 | 7779339 | 7880346 | 7981369 | 8082393 | 8183416 | 8284423 | 8385446 | 8486469 | 8587477 | 8688500 | 8789523 | 8890561 | 8991569 | 9092592 | 9193599 | 9294638 | 9395661 | 9496684 | 9597692 | 9698715 | 9799754 | 9900761 | 10001780 | 10102810 | 10203820 | 10304850 | 10405880 | 10506880 | 10607910 | 10708930 | 10809950 | 10910960 | 11011980 | 11113020 | 11214050 | 11315050 | 11416080 | 11517100 | 11618120 | 11719130 | 11820150 | 11921180 | 12022200 | 12123240 | 12224260 | 12325280 | 12426310 | 12527330 | 12628350 | 12729360 | 12830380 | 12931410 | 13032430 | 13133440 | 13234460 | 13335480 | 13436490 | 13537510 | 13638520 | 13739540 | 13840570 | 13941610 | 14042630 | 14143650 | 14244680 | 14345680 | 14446710 | 14547730 | 14648740 | 14749780 | 14850800 | 14951820 | 15052830 | 15153850 | 15254880 | 15355900 | 15456910 | 15557930 | 15658950 | 15759970 | 15861000 | 15962040 | 16063040 | 16164070 | 16265090 | 16366100 | 16467120 | 16568140 | 16669170 | 16770170 | 16871200 | 16972240 | 17073260 | 17174270 | 17275300 | 17376310 | 17477340 | 17578370 | 17679400 | 17780420 | 17881440 | 17982450 | 18083470 | 18184500 | 18285500 | 18386530 | 18487550 | 18588590 | 18689610 | 18790640 | 18891660 | 18992680 | 19093700 | 19194710 | 19295750 | 19396760 | 19497800 | 19598820 | 19699840 | 19800860 | 19901870 | 20002910 | 20103920 | 20204940 | 20305960 | 20406990 | 20508000 | 20609020 | 20710030 | 20811080 | 20912100 | 21013110 | 21114130 | 21215140 | 21316160 | 21417180 | 21518210 | 21619220 | 21720240 | 21821280 | 21922280 | 22023290 | 22124320 | 22225340 | 22326360 | 22427370 | 22528390 | 22629410 | 22730440 | 22831440 | 22932470 | 23033490 | 23134510 | 23235520 | 23336540 | 23437570 | 23538610 | 23639610 | 23740620 | 23841660 | 23942670 | 24043690 | 24144710 | 24245720 | 24346740 | 24447750 | 24548760 | 24649800 | 24750800 | 24851830 | 24952850 | 25053870 | 25154910 | 25255920 | 25356940 | 25457970 | 25558970 | 25660000 | 25761020 | 25862030 | 25963050 | 26064070 | 26165100 | 26266100 | 26367130 | 26468150 | 26569170 | 26670200 | 26771200 | 26872230 | 26973250 | 27074270 | 27175300 | 27276300 | 27377330 | 27478350 | 27579370 | 27680400 | 27781420 | 27882440 | 27983460 | 28084470 | 28185500 | 28286500 | 28387520 | 28488530 | 28589560 | 28690560 | 28791590 | 28892590 | 28993620 | 29094640 | 29195680 | 29296700 | 29397710 | 29498730 | 29599740 | 29700760 | 29801800 | 29902810 | 30003830 | 30104860 | 30205880 | 30306900 | 30407910 | 30508930 | 30609950 | 30710980 | 30812000 | 30913020 | 31014050 | 31115070 | 31216080 | 31317100 | 31418150 | 31519160 | 31620180 | 31721210 | 31822230 | 31923240 | 32024260 | 32125280 | 32226290 | 32327320 | 32428320 | 32529350 | 32630370 | 32731390 | 32832400 | 32933420 | 33034430 | 33135450 | 33236480 | 33337500 | 33438520 | 33539540 | 33640550 | 33741580 | 33842580 | 33943610 | 34044630 | 34145670 | 34246680 | 34347700 | 34448720 | 34549740 | 34650750 | 34751780 | 34852780 | 34953820 | 35054840 | 35155850 | 35256870 | 35357900 | 35458920 | 35559930 | 35660950 | 35761960 | 35862980 | 35964000 | 36065010 | 36166020 | 36267060 | 36368060 | 36469090 | 36570100 | 36671120 | 36772140 | 36873150 | 36974170 | 37075180 | 37176200 | 37277210 | 37378230 | 37479260 | 37580260 | 37681290 | 37782310 | 37883320 | 37984320 | 38085380 | 38186400 | 38287410 | 38388430 | 38489440 | 38590460 | 38691480 | 38792510 | 38893520 | 38994540 | 39095560 | 39196580 | 39297590 | 39398620 | 39499640 | 39600650 | 39701670 | 39802690 | 39903720 | 40004740 | 40105740 | 40206770 | 40307790 | 40408800 | 40509820 | 40610840 | 40711850 | 40812880 | 40913900 | 41014920 | 41115940 | 41216950 | 41317980 | 41419000 | 41520020 | 41621040 | 41722050 | 41823070 | 41924080 | 42025120 | 42126130 | 42227150 | 42328160 | 42429180 | 42530200 | 42631210 | 42732230 | 42833260 | 42934280 | 43035300 | 43136330 | 43237340 | 43338360 | 43439360 | 43540370 | 43641410 | 43742430 | 43843460 | 43944460 | 44045490 | 44146500 | 44247520 | 44348540 | 44449550 | 44550570 | 44651590 | 44752600 | 44853620 | 44954650 | 45055670 | 45156680 | 45257700 | 45358710 | 45459720 | 45560740 | 45661740 | 45762770 | 45863790 | 45964820 | 46065840 | 46166840 | 46267870 | 46368890 | 46469910 | 46570940 | 46671940 | 46772970 | 46873990 | 46975000 | 47076020 | 47177030 | 47278050 | 47379090 | 47480100 | 47581120 | 47682130 | 47783150 | 47884180 | 47985180 | 48086200 | 48187230 | 48288250 | 48389270 | 48490280 | 48591300 | 48692330 | 48793340 | 48894360 | 48995380 | 49096400 | 49197410 | 49298430 | 49399440 | 49500500 | 49601500 | 49702530 | 49803550 | 49904560 | 50005560 | 50106590 | 50207600 | 50308600 | 50409620 | 50510650 | 50611660 | 50712680 | 50813700 | 50914720 | 51015730 | 51116750 | 51217780 | 51318820 | 51419820 | 51520850 | 51621870 | 51722880 | 51823900 | 51924910 | 52025930 | 52126950 | 52227960 | 52328980 | 52430010 | 52531030 | 52632040 | 52733060 | 52834070 | 52935090 | 53036100 | 53137120 | 53238180 | 53339180 | 53440190 | 53541210 | 53642240 | 53743260 | 53844280 | 53945290 | 54046310 | 54147320 | 54248340 | 54349350 | 54450370 | 54551400 | 54652400 | 54753430 | 54854430 | 54955460 | 55056500 | 55157500 | 55258530 | 55359550 | 55460560 | 55561580 | 55662600 | 55763610 | 55864630 | 55965640 | 56066660 | 56167670 | 56268700 | 56369720 | 56470740 | 56571750 | 56672770 | 56773790 | 56874820 | 56975840 | 57076860 | 57177880 | 57278890 | 57379920 | 57480940 | 57581960 | 57682970 | 57783990 | 57885000 | 57986020 | 58087030 | 58188070 | 58289080 | 58390100 | 58491120 | 58592140 | 58693150 | 58794160 | 58895180 | 58996190 | 59097210 | 59198240 | 59299240 | 59400270 | 59501290 | 59602310 | 59703340 | 59804360 | 59905370 | 60006370 | 60107400 | 60208420 | 60309430 | 60410450 | 60511470 | 60612500 | 60713500 | 60814540 | 60915560 | 61016570 | 61117600 | 61218600 | 61319620 | 61420630 | 61521660 | 61622660 | 61723670 | 61824700 | 61925720 | 62026740 | 62127760 | 62228770 | 62329790 | 62430800 | 62531820 | 62632850 | 62733860 | 62834880 | 62935880 | 63036910 | 63137930 | 63238950 | 63339980 | 63441000 | 63542010 | 63643030 | 63744050 | 63845060 | 63946080 | 64047090 | 64148110 | 64249140 | 64350160 | 64451170 | 64552190 | 64653210 | 64754220 | 64855240 | 64956270 | 65057290 | 65158300 | 65259320 | 65360330 | 65461350 | 65562370 | 65663380 | 65764420 | 65865440 | 65966450 | 66067490 | 66168500 | 66269520 | 66370540 | 66471550 | 66572590 | 66673620 | 66774650 | 66875670 | 66976680 | 67077700 | 67178730 | 67279750 | 67380780 | 67481790 | 67582800 | 67683840 | 67784850 | 67885870 | 67986900 | 68087900 | 68188930 | 68289940 | 68390970 | 68491980 | 68593000 | 68694020 | 68795030 | 68896060 | 68997080 | 69098100 | 69199120 | 69300140 | 69401170 | 69502190 | 69603200 | 69704220 | 69805250 | 69906270 | 70007300 | 70108300 | 70209300 | 70310330 | 70411350 | 70512380 | 70613380 | 70714410 | 70815420 | 70916430 | 71017460 | 71118460 | 71219490 | 71320510 | 71421520 | 71522540 | 71623570 | 71724580 | 71825600 | 71926610 | 72027620 | 72128650 | 72229660 | 72330680 | 72431700 | 72532730 | 72633750 | 72734770 | 72835780 | 72936800 | 73037810 | 73138830 | 73239840 | 73340860 | 73441890 | 73542910 | 73643920 | 73744940 | 73845960 | 73946970 | 74047990 | 74149020 | 74250040 | 74351060 | 74452070 | 74553100 | 74654110 | 74755120 | 74856140 | 74957150 | 75058180 | 75159180 | 75260210 | 75361220 | 75462240 | 75563260 | 75664260 | 75765290 | 75866300 | 75967320 | 76068340 | 76169350 | 76270380 | 76371400 | 76472410 | 76573420 | 76674430 | 76775460 | 76876500 | 76977520 | 77078540 | 77179550 | 77280580 | 77381580 | 77482600 | 77583610 | 77684630 | 77785640 | 77886660 | 77987670 | 78088700 | 78189720 | 78290740 | 78391760 | 78492800 | 78593810 | 78694830 | 78795860 | 78896880 | 78997900 | 79098910 | 79199920 | 79300940 | 79401960 | 79502980 | 79603990 | 79705000 | 79806020 | 79907050 | 80008060 | 80109070 | 80210100 | 80311120 | 80412130 | 80513150 | 80614180 | 80715180 | 80816210 | 80917230 | 81018260 | 81119270 | 81220300 | 81321300 | 81422330 | 81523340 | 81624360 | 81725380 | 81826390 | 81927410 | 82028420 | 82129440 | 82230450 | 82331490 | 82432510 | 82533520 | 82634540 | 82735570 | 82836590 | 82937590 | 83038620 | 83139640 | 83240650 | 83341670 | 83442700 | 83543700 | 83644730 | 83745760 | 83846780 | 83947790 | 84048820 | 84149840 | 84250850 | 84351870 | 84452900 | 84553900 | 84654930 | 84755930 | 84856950 | 84957960 | 85059000 | 85160010 | 85261030 | 85362060 | 85463070 | 85564110 | 85665120 | 85766140 | 85867150 | 85968180 | 86069200 | 86170220 | 86271230 | 86372260
A4 | 3 | 3 | 3 | 5 | 4 | 5 | 5 | 5 | 6 | 6 | 6 | 7 | 8 | 7 | 8 | 8 | 7 | 8 | 8 | 10 | 9 | 8 | 10 | 8 | 9 | 9 | 9 | 9 | 8 | 9 | 10 | 10 | 10 | 10 | 10 | 10 | 9 | 10 | 10 | 11 | 9 | 11 | 11 | 11 | 10 | 10 | 12 | 12 | 11 | 11 | 10 | 11 | 12 | 11 | 11 | 11 | 11 | 11 | 11 | 11 | 11 | 12 | 10 | 11 | 11 | 11 | 11 | 10 | 11 | 11 | 12 | 11 | 11 | 12 | 12 | 11 | 11 | 12 | 12 | 13 | 11 | 12 | 12 | 13 | 11 | 12 | 12 | 13 | 12 | 13 | 13 | 13 | 13 | 12 | 13 | 12 | 13 | 13 | 13 | 13 | 12 | 12 | 13 | 12 | 12 | 13 | 12 | 14 | 13 | 13 | 13 | 13 | 14 | 12 | 13 | 13 | 14 | 12 | 14 | 12 | 13 | 13 | 13 | 11 | 12 | 12 | 12 | 14 | 13 | 14 | 12 | 14 | 12 | 13 | 12 | 12 | 13 | 14 | 13 | 13 | 13 | 13 | 13 | 13 | 13 | 12 | 12 | 13 | 12 | 14 | 11 | 12 | 13 | 12 | 13 | 12 | 13 | 12 | 13 | 12 | 12 | 12 | 14 | 13 | 12 | 12 | 11 | 13 | 13 | 11 | 13 | 12 | 13 | 12 | 12 | 12 | 12 | 14 | 12 | 13 | 13 | 11 | 14 | 13 | 14 | 13 | 13 | 14 | 12 | 12 | 12 | 14 | 12 | 13 | 12 | 12 | 11 | 14 | 14 | 12 | 13 | 12 | 13 | 12 | 13 | 12 | 13 | 13 | 13 | 12 | 12 | 12 | 12 | 13 | 12 | 12 | 12 | 12 | 13 | 12 | 15 | 10 | 13 | 13 | 13 | 13 | 13 | 12 | 14 | 12 | 12 | 11 | 13 | 12 | 13 | 11 | 12 | 13 | 13 | 13 | 11 | 14 | 13 | 14 | 13 | 12 | 12 | 12 | 13 | 12 | 12 | 13 | 12 | 13 | 12 | 12 | 12 | 12 | 11 | 12 | 13 | 12 | 12 | 12 | 12 | 13 | 11 | 12 | 13 | 12 | 12 | 12 | 11 | 12 | 12 | 11 | 11 | 12 | 12 | 12 | 12 | 13 | 13 | 12 | 13 | 11 | 11 | 12 | 11 | 12 | 11 | 12 | 12 | 12 | 12 | 11 | 11 | 12 | 11 | 12 | 11 | 12 | 12 | 12 | 12 | 12 | 12 | 11 | 12 | 11 | 11 | 11 | 12 | 12 | 13 | 12 | 12 | 12 | 11 | 12 | 12 | 11 | 13 | 11 | 11 | 10 | 11 | 12 | 13 | 13 | 13 | 12 | 12 | 11 | 12 | 11 | 12 | 13 | 11 | 12 | 11 | 12 | 11 | 11 | 11 | 12 | 12 | 12 | 12 | 12 | 12 | 11 | 11 | 14 | 12 | 12 | 12 | 12 | 11 | 13 | 12 | 11 | 11 | 11 | 11 | 10 | 10 | 11 | 12 | 12 | 12 | 11 | 11 | 10 | 12 | 11 | 11 | 11 | 10 | 11 | 11 | 11 | 12 | 11 | 12 | 11 | 10 | 11 | 12 | 12 | 11 | 11 | 10 | 11 | 11 | 11 | 13 | 11 | 11 | 12 | 12 | 11 | 11 | 12 | 12 | 11 | 10 | 11 | 12 | 11 | 12 | 12 | 12 | 12 | 12 | 11 | 11 | 11 | 11 | 11 | 11 | 11 | 10 | 11 | 13 | 10 | 11 | 12 | 11 | 11 | 11 | 11 | 11 | 12 | 11 | 11 | 12 | 11 | 11 | 10 | 10 | 11 | 10 | 12 | 11 | 11 | 11 | 10 | 11 | 12 | 13 | 10 | 10 | 12 | 11 | 12 | 11 | 10 | 13 | 11 | 11 | 10 | 11 | 10 | 11 | 11 | 11 | 12 | 11 | 10 | 12 | 12 | 11 | 11 | 12 | 13 | 11 | 10 | 12 | 11 | 10 | 11 | 13 | 11 | 10 | 12 | 11 | 11 | 11 | 11 | 11 | 11 | 10 | 12 | 12 | 12 | 10 | 10 | 12 | 11 | 12 | 11 | 11 | 11 | 11 | 13 | 10 | 13 | 12 | 10 | 10 | 10 | 12 | 13 | 13 | 10 | 10 | 12 | 11 | 10 | 13 | 11 | 11 | 10 | 12 | 11 | 11 | 11 | 12 | 10 | 10 | 10 | 10 | 11 | 11 | 11 | 12 | 11 | 11 | 12 | 11 | 11 | 10 | 12 | 10 | 13 | 11 | 13 | 10 | 11 | 12 | 11 | 14 | 10 | 11 | 10 | 11 | 11 | 11 | 11 | 12 | 11 | 11 | 11 | 10 | 12 | 11 | 10 | 11 | 10 | 11 | 12 | 11 | 11 | 11 | 11 | 13 | 10 | 11 | 11 | 10 | 12 | 11 | 11 | 12 | 10 | 11 | 10 | 11 | 12 | 12 | 14 | 13 | 11 | 10 | 10 | 11 | 12 | 10 | 12 | 12 | 11 | 11 | 11 | 11 | 11 | 10 | 11 | 11 | 11 | 11 | 11 | 10 | 11 | 11 | 10 | 11 | 10 | 11 | 11 | 10 | 10 | 10 | 11 | 11 | 11 | 11 | 12 | 10 | 10 | 10 | 10 | 10 | 10 | 11 | 10 | 10 | 11 | 10 | 11 | 12 | 10 | 10 | 10 | 10 | 11 | 10 | 10 | 11 | 10 | 11 | 10 | 10 | 11 | 11 | 11 | 11 | 11 | 10 | 10 | 9 | 10 | 11 | 11 | 11 | 10 | 10 | 11 | 11 | 10 | 12 | 10 | 10 | 11 | 10 | 10 | 10 | 11 | 11 | 11 | 11 | 10 | 10 | 10 | 10 | 10 | 11 | 9 | 10 | 10 | 10 | 11 | 10 | 9 | 11 | 11 | 10 | 10 | 11 | 11 | 10 | 10 | 10 | 11 | 11 | 11 | 11 | 11 | 10 | 10 | 10 | 10 | 10 | 11 | 10 | 11 | 10 | 10 | 9 | 10 | 10 | 9 | 10 | 11 | 9 | 10 | 11 | 9 | 10 | 10 | 10 | 11 | 10 | 10 | 10 | 10 | 10 | 10 | 9 | 11 | 10 | 10 | 10 | 10 | 10 | 10 | 10 | 10 | 10 | 11 | 9 | 10 | 9 | 10 | 9 | 10 | 10 | 10 | 10 | 10 | 10 | 10 | 10 | 10 | 11 | 9 | 9 | 10 | 10 | 10 | 10 | 11 | 10 | 10 | 9 | 9 | 9 | 10 | 9 | 9 | 9 | 9 | 9 | 10 | 10 | 9 | 10 | 9 | 10 | 10 | 9 | 9 | 10 | 9 | 9 | 9 | 9 | 10 | 9 | 9 | 10 | 9 | 9 | 9 | 9 | 9 | 9 | 9 | 10 | 8 | 9 | 9 | 9 | 8 | 10 | 9 | 9 | 9 | 9 | 10 | 9 | 9 | 9 | 9 | 9 | 9 | 9 | 10 | 10 | 10 | 10 | 11 | 9 | 9 | 9 | 10 | 9 | 9 | 10 | 11 | 10 | 9 | 9 | 10 | 10 | 8 | 9 | 9 | 10 | 9 | 10 | 10 | 9 | 10 | 10 | 10
Time [ms] | 1068 | 102115 | 203122 | 304145 | 405168 | 506176 | 607199 | 708222 | 809245 | 910268 | 1011276 | 1112299 | 1213306 | 1314329 | 1415368 | 1516391 | 1617399 | 1718421 | 1819444 | 1920467 | 2021491 | 2122529 | 2223537 | 2324560 | 2425583 | 2526606 | 2627629 | 2728652 | 2829659 | 2930682 | 3031721 | 3132744 | 3233767 | 3334790 | 3435813 | 3536836 | 3637875 | 3738898 | 3839905 | 3940928 | 4041951 | 4142974 | 4243997 | 4345020 | 4446028 | 4547051 | 4648090 | 4749097 | 4850120 | 4951143 | 5052166 | 5153174 | 5254197 | 5355220 | 5456243 | 5557250 | 5658273 | 5759297 | 5860304 | 5961327 | 6062350 | 6163357 | 6264380 | 6365403 | 6466427 | 6567434 | 6668473 | 6769496 | 6870519 | 6971542 | 7072549 | 7173572 | 7274595 | 7375618 | 7476626 | 7577649 | 7678672 | 7779695 | 7880702 | 7981725 | 8082749 | 8183772 | 8284779 | 8385802 | 8486825 | 8587833 | 8688856 | 8789879 | 8890917 | 8991925 | 9092948 | 9193955 | 9294994 | 9396017 | 9497040 | 9598048 | 9699071 | 9800109 | 9901117 | 10002140 | 10103160 | 10204170 | 10305210 | 10406230 | 10507240 | 10608260 | 10709290 | 10810310 | 10911320 | 11012340 | 11113380 | 11214400 | 11315410 | 11416430 | 11517460 | 11618480 | 11719490 | 11820510 | 11921530 | 12022560 | 12123590 | 12224620 | 12325640 | 12426660 | 12527690 | 12628710 | 12729720 | 12830740 | 12931760 | 13032790 | 13133790 | 13234820 | 13335840 | 13436850 | 13537870 | 13638880 | 13739900 | 13840920 | 13941960 | 14042990 | 14144010 | 14245030 | 14346040 | 14447060 | 14548080 | 14649090 | 14750130 | 14851150 | 14952180 | 15053180 | 15154210 | 15255230 | 15356250 | 15457260 | 15558280 | 15659310 | 15760330 | 15861350 | 15962390 | 16063400 | 16164420 | 16265450 | 16366450 | 16467480 | 16568500 | 16669520 | 16770530 | 16871550 | 16972590 | 17073610 | 17174620 | 17275660 | 17376670 | 17477690 | 17578730 | 17679750 | 17780780 | 17881800 | 17982810 | 18083830 | 18184850 | 18285860 | 18386880 | 18487910 | 18588940 | 18689970 | 18790990 | 18892010 | 18993040 | 19094060 | 19195070 | 19296110 | 19397110 | 19498150 | 19599180 | 19700200 | 19801220 | 19902230 | 20003270 | 20104280 | 20205300 | 20306320 | 20407340 | 20508350 | 20609370 | 20710380 | 20811440 | 20912460 | 21013470 | 21114490 | 21215500 | 21316520 | 21417540 | 21518560 | 21619570 | 21720590 | 21821630 | 21922640 | 22023650 | 22124670 | 22225690 | 22326720 | 22427720 | 22528750 | 22629770 | 22730790 | 22831800 | 22932820 | 23033850 | 23134870 | 23235880 | 23336900 | 23437920 | 23538960 | 23639970 | 23740980 | 23842020 | 23943020 | 24044050 | 24145070 | 24246080 | 24347100 | 24448110 | 24549120 | 24650150 | 24751160 | 24852180 | 24953210 | 25054230 | 25155270 | 25256280 | 25357300 | 25458320 | 25559330 | 25660350 | 25761380 | 25862380 | 25963410 | 26064430 | 26165450 | 26266460 | 26367480 | 26468510 | 26569530 | 26670550 | 26771560 | 26872580 | 26973600 | 27074630 | 27175650 | 27276660 | 27377680 | 27478700 | 27579730 | 27680750 | 27781770 | 27882800 | 27983820 | 28084830 | 28185850 | 28286860 | 28387880 | 28488890 | 28589910 | 28690920 | 28791940 | 28892950 | 28993970 | 29095000 | 29196040 | 29297060 | 29398060 | 29499090 | 29600100 | 29701120 | 29802160 | 29903160 | 30004190 | 30105210 | 30206230 | 30307260 | 30408260 | 30509290 | 30610310 | 30711330 | 30812360 | 30913380 | 31014400 | 31115430 | 31216430 | 31317460 | 31418510 | 31519520 | 31620540 | 31721560 | 31822590 | 31923590 | 32024620 | 32125640 | 32226650 | 32327670 | 32428680 | 32529700 | 32630720 | 32731750 | 32832760 | 32933780 | 33034780 | 33135810 | 33236830 | 33337860 | 33438880 | 33539900 | 33640910 | 33741930 | 33842940 | 33943960 | 34044980 | 34146020 | 34247030 | 34348060 | 34449080 | 34550100 | 34651110 | 34752130 | 34853140 | 34954180 | 35055200 | 35156210 | 35257230 | 35358250 | 35459280 | 35560280 | 35661300 | 35762310 | 35863340 | 35964360 | 36065370 | 36166380 | 36267410 | 36368420 | 36469440 | 36570450 | 36671470 | 36772500 | 36873500 | 36974530 | 37075540 | 37176560 | 37277570 | 37378590 | 37479610 | 37580620 | 37681640 | 37782660 | 37883670 | 37984680 | 38085740 | 38186760 | 38287760 | 38388790 | 38489800 | 38590820 | 38691840 | 38792860 | 38893870 | 38994900 | 39095920 | 39196940 | 39297950 | 39398970 | 39499990 | 39601000 | 39702020 | 39803050 | 39904070 | 40005100 | 40106100 | 40207120 | 40308150 | 40409150 | 40510180 | 40611200 | 40712210 | 40813230 | 40914260 | 41015280 | 41116300 | 41217310 | 41318330 | 41419350 | 41520380 | 41621400 | 41722410 | 41823430 | 41924440 | 42025480 | 42126480 | 42227510 | 42328510 | 42429540 | 42530560 | 42631570 | 42732590 | 42833610 | 42934640 | 43035660 | 43136680 | 43237690 | 43338710 | 43439720 | 43540730 | 43641770 | 43742790 | 43843810 | 43944820 | 44045840 | 44146850 | 44247870 | 44348900 | 44449900 | 44550930 | 44651950 | 44752960 | 44853980 | 44955000 | 45056020 | 45157030 | 45258060 | 45359060 | 45460070 | 45561100 | 45662100 | 45763120 | 45864150 | 45965170 | 46066190 | 46167200 | 46268220 | 46369250 | 46470270 | 46571290 | 46672300 | 46773320 | 46874350 | 46975350 | 47076380 | 47177380 | 47278410 | 47379450 | 47480450 | 47581480 | 47682480 | 47783510 | 47884530 | 47985540 | 48086560 | 48187580 | 48288610 | 48389630 | 48490640 | 48591660 | 48692680 | 48793690 | 48894710 | 48995740 | 49096760 | 49197770 | 49298790 | 49399800 | 49500850 | 49601860 | 49702880 | 49803900 | 49904910 | 50005920 | 50106940 | 50207950 | 50308960 | 50409980 | 50511000 | 50612010 | 50713030 | 50814060 | 50915080 | 51016090 | 51117110 | 51218140 | 51319170 | 51420180 | 51521200 | 51622220 | 51723230 | 51824260 | 51925260 | 52026290 | 52127310 | 52228320 | 52329340 | 52430360 | 52531380 | 52632390 | 52733420 | 52834420 | 52935450 | 53036460 | 53137480 | 53238530 | 53339540 | 53440540 | 53541570 | 53642590 | 53743620 | 53844640 | 53945640 | 54046670 | 54147680 | 54248700 | 54349700 | 54450730 | 54551750 | 54652760 | 54753780 | 54854790 | 54955810 | 55056850 | 55157860 | 55258880 | 55359900 | 55460910 | 55561940 | 55662960 | 55763970 | 55864990 | 55966000 | 56067020 | 56168030 | 56269050 | 56370070 | 56471100 | 56572100 | 56673130 | 56774150 | 56875170 | 56976200 | 57077220 | 57178240 | 57279250 | 57380270 | 57481300 | 57582320 | 57683320 | 57784350 | 57885360 | 57986380 | 58087380 | 58188420 | 58289430 | 58390460 | 58491480 | 58592500 | 58693510 | 58794520 | 58895540 | 58996540 | 59097570 | 59198590 | 59299600 | 59400620 | 59501640 | 59602670 | 59703690 | 59804720 | 59905720 | 60006730 | 60107750 | 60208780 | 60309780 | 60410810 | 60511830 | 60612850 | 60713860 | 60814900 | 60915920 | 61016930 | 61117950 | 61218960 | 61319980 | 61420990 | 61522010 | 61623020 | 61724030 | 61825050 | 61926070 | 62027100 | 62128120 | 62229130 | 62330150 | 62431160 | 62532180 | 62633200 | 62734210 | 62835230 | 62936240 | 63037260 | 63138290 | 63239310 | 63340330 | 63441360 | 63542360 | 63643380 | 63744410 | 63845420 | 63946440 | 64047450 | 64148470 | 64249490 | 64350520 | 64451520 | 64552540 | 64653570 | 64754580 | 64855600 | 64956620 | 65057640 | 65158650 | 65259680 | 65360680 | 65461700 | 65562730 | 65663740 | 65764780 | 65865800 | 65966800 | 66067840 | 66168850 | 66269880 | 66370900 | 66471900 | 66572940 | 66673980 | 66775000 | 66876030 | 66977040 | 67078060 | 67179080 | 67280100 | 67381140 | 67482150 | 67583160 | 67684200 | 67785200 | 67886220 | 67987250 | 68088260 | 68189280 | 68290300 | 68391330 | 68492340 | 68593360 | 68694380 | 68795380 | 68896410 | 68997430 | 69098460 | 69199480 | 69300500 | 69401530 | 69502540 | 69603550 | 69704580 | 69805600 | 69906620 | 70007650 | 70108660 | 70209660 | 70310690 | 70411710 | 70512730 | 70613740 | 70714760 | 70815770 | 70916790 | 71017820 | 71118820 | 71219850 | 71320860 | 71421870 | 71522900 | 71623920 | 71724930 | 71825950 | 71926960 | 72027980 | 72129010 | 72230020 | 72331040 | 72432060 | 72533080 | 72634100 | 72735130 | 72836140 | 72937160 | 73038170 | 73139190 | 73240190 | 73341220 | 73442240 | 73543260 | 73644270 | 73745300 | 73846320 | 73947330 | 74048350 | 74149380 | 74250390 | 74351420 | 74452420 | 74553450 | 74654470 | 74755480 | 74856500 | 74957510 | 75058530 | 75159540 | 75260560 | 75361570 | 75462590 | 75563620 | 75664620 | 75765650 | 75866660 | 75967680 | 76068700 | 76169700 | 76270730 | 76371750 | 76472760 | 76573780 | 76674790 | 76775820 | 76876850 | 76977870 | 77078900 | 77179900 | 77280930 | 77381940 | 77482960 | 77583970 | 77684990 | 77786000 | 77887020 | 77988020 | 78089050 | 78190070 | 78291100 | 78392120 | 78493160 | 78594170 | 78695180 | 78796210 | 78897230 | 78998260 | 79099260 | 79200270 | 79301300 | 79402320 | 79503340 | 79604350 | 79705360 | 79806380 | 79907400 | 80008410 | 80109430 | 80210460 | 80311480 | 80412490 | 80513500 | 80614530 | 80715540 | 80816560 | 80917580 | 81018610 | 81119630 | 81220660 | 81321660 | 81422690 | 81523700 | 81624710 | 81725740 | 81826740 | 81927770 | 82028780 | 82129800 | 82230810 | 82331840 | 82432860 | 82533870 | 82634900 | 82735920 | 82836940 | 82937950 | 83038980 | 83140000 | 83241010 | 83342020 | 83443050 | 83544060 | 83645080 | 83746120 | 83847140 | 83948150 | 84049180 | 84150190 | 84251200 | 84352220 | 84453250 | 84554260 | 84655280 | 84756290 | 84857310 | 84958320 | 85059360 | 85160360 | 85261380 | 85362410 | 85463430 | 85564470 | 85665480 | 85766500 | 85867510 | 85968530 | 86069550 | 86170580 | 86271580 | 86372610
A5 | 3 | 0 | 2 | 3 | 3 | 3 | 5 | 4 | 5 | 5 | 5 | 6 | 7 | 6 | 7 | 6 | 8 | 7 | 7 | 8 | 8 | 8 | 9 | 8 | 9 | 8 | 8 | 8 | 8 | 8 | 9 | 10 | 10 | 8 | 10 | 8 | 9 | 11 | 9 | 8 | 9 | 10 | 10 | 10 | 10 | 10 | 9 | 10 | 10 | 10 | 11 | 10 | 10 | 11 | 10 | 11 | 9 | 10 | 10 | 9 | 11 | 10 | 11 | 10 | 11 | 11 | 10 | 11 | 10 | 11 | 10 | 10 | 11 | 11 | 11 | 11 | 11 | 11 | 10 | 11 | 11 | 12 | 10 | 12 | 11 | 11 | 11 | 11 | 12 | 10 | 12 | 12 | 12 | 12 | 12 | 12 | 10 | 12 | 12 | 11 | 12 | 13 | 11 | 12 | 12 | 13 | 12 | 12 | 13 | 13 | 11 | 12 | 11 | 12 | 12 | 12 | 12 | 11 | 11 | 12 | 11 | 12 | 12 | 12 | 12 | 10 | 10 | 11 | 11 | 12 | 13 | 11 | 11 | 11 | 10 | 11 | 11 | 10 | 11 | 12 | 11 | 14 | 11 | 12 | 12 | 11 | 12 | 11 | 12 | 14 | 12 | 12 | 12 | 12 | 13 | 11 | 11 | 13 | 10 | 11 | 12 | 11 | 11 | 12 | 13 | 14 | 11 | 10 | 11 | 11 | 12 | 12 | 11 | 11 | 12 | 11 | 11 | 11 | 13 | 12 | 12 | 10 | 12 | 10 | 12 | 12 | 11 | 11 | 11 | 12 | 12 | 11 | 10 | 12 | 11 | 11 | 13 | 12 | 12 | 12 | 12 | 12 | 11 | 12 | 11 | 12 | 12 | 11 | 12 | 11 | 12 | 10 | 12 | 12 | 11 | 12 | 12 | 12 | 11 | 12 | 10 | 12 | 13 | 10 | 12 | 11 | 11 | 11 | 12 | 12 | 12 | 11 | 11 | 11 | 12 | 11 | 10 | 11 | 11 | 12 | 11 | 11 | 11 | 11 | 11 | 11 | 10 | 11 | 11 | 12 | 12 | 11 | 11 | 12 | 11 | 12 | 12 | 11 | 11 | 11 | 12 | 12 | 11 | 11 | 11 | 11 | 11 | 11 | 11 | 11 | 12 | 11 | 10 | 11 | 10 | 10 | 11 | 12 | 11 | 11 | 11 | 11 | 11 | 11 | 11 | 11 | 11 | 11 | 12 | 11 | 11 | 12 | 11 | 10 | 10 | 11 | 11 | 11 | 11 | 12 | 11 | 11 | 11 | 11 | 12 | 10 | 10 | 10 | 11 | 12 | 10 | 11 | 10 | 11 | 11 | 11 | 10 | 11 | 10 | 12 | 11 | 10 | 11 | 12 | 11 | 11 | 11 | 10 | 11 | 11 | 11 | 11 | 11 | 11 | 10 | 11 | 10 | 10 | 11 | 10 | 11 | 11 | 11 | 11 | 11 | 10 | 11 | 10 | 10 | 10 | 11 | 10 | 10 | 13 | 11 | 11 | 11 | 11 | 9 | 11 | 11 | 11 | 11 | 11 | 11 | 10 | 10 | 9 | 12 | 10 | 10 | 10 | 10 | 11 | 10 | 10 | 10 | 11 | 11 | 11 | 9 | 10 | 10 | 10 | 10 | 10 | 9 | 10 | 11 | 11 | 10 | 11 | 11 | 10 | 10 | 10 | 9 | 9 | 10 | 9 | 8 | 10 | 10 | 10 | 9 | 10 | 11 | 11 | 10 | 11 | 10 | 10 | 11 | 10 | 9 | 10 | 11 | 10 | 10 | 10 | 11 | 10 | 11 | 10 | 9 | 10 | 10 | 10 | 10 | 10 | 9 | 9 | 11 | 10 | 10 | 9 | 10 | 10 | 9 | 10 | 10 | 10 | 10 | 10 | 11 | 10 | 10 | 10 | 9 | 11 | 9 | 9 | 10 | 10 | 9 | 10 | 11 | 9 | 8 | 9 | 12 | 10 | 10 | 10 | 11 | 9 | 9 | 12 | 12 | 10 | 10 | 10 | 12 | 9 | 8 | 10 | 11 | 10 | 10 | 11 | 10 | 10 | 11 | 10 | 9 | 10 | 10 | 10 | 9 | 9 | 10 | 9 | 11 | 10 | 9 | 10 | 11 | 10 | 11 | 10 | 10 | 10 | 10 | 11 | 10 | 9 | 9 | 9 | 10 | 9 | 10 | 10 | 9 | 9 | 9 | 10 | 10 | 10 | 10 | 12 | 9 | 10 | 9 | 10 | 10 | 9 | 10 | 10 | 10 | 11 | 9 | 10 | 10 | 10 | 10 | 11 | 10 | 9 | 11 | 9 | 10 | 10 | 11 | 11 | 9 | 10 | 12 | 12 | 10 | 10 | 10 | 10 | 9 | 11 | 10 | 9 | 10 | 11 | 10 | 10 | 10 | 11 | 10 | 9 | 10 | 10 | 10 | 10 | 10 | 10 | 9 | 9 | 10 | 10 | 10 | 9 | 10 | 12 | 10 | 10 | 11 | 9 | 10 | 9 | 12 | 9 | 9 | 9 | 10 | 11 | 10 | 12 | 9 | 10 | 10 | 10 | 10 | 10 | 9 | 9 | 10 | 11 | 9 | 10 | 10 | 10 | 9 | 10 | 10 | 12 | 10 | 10 | 10 | 10 | 9 | 10 | 10 | 10 | 10 | 9 | 9 | 9 | 10 | 10 | 10 | 11 | 9 | 9 | 10 | 10 | 10 | 9 | 10 | 11 | 9 | 10 | 9 | 10 | 10 | 10 | 10 | 9 | 10 | 10 | 11 | 9 | 9 | 10 | 10 | 10 | 9 | 10 | 9 | 10 | 11 | 10 | 10 | 9 | 10 | 10 | 10 | 9 | 10 | 9 | 10 | 11 | 9 | 10 | 9 | 9 | 11 | 10 | 10 | 11 | 10 | 9 | 10 | 10 | 10 | 10 | 11 | 8 | 9 | 10 | 11 | 10 | 10 | 10 | 9 | 10 | 9 | 9 | 10 | 10 | 10 | 10 | 9 | 9 | 9 | 9 | 9 | 10 | 9 | 10 | 10 | 9 | 9 | 10 | 10 | 9 | 10 | 9 | 9 | 11 | 10 | 9 | 9 | 9 | 10 | 9 | 9 | 10 | 9 | 9 | 9 | 9 | 9 | 8 | 9 | 9 | 10 | 10 | 9 | 10 | 9 | 9 | 10 | 9 | 9 | 9 | 10 | 10 | 10 | 10 | 10 | 9 | 10 | 9 | 9 | 10 | 9 | 9 | 10 | 9 | 9 | 10 | 9 | 9 | 9 | 9 | 9 | 9 | 10 | 9 | 10 | 9 | 10 | 11 | 9 | 10 | 10 | 10 | 9 | 9 | 9 | 9 | 9 | 10 | 9 | 9 | 11 | 9 | 9 | 10 | 9 | 10 | 8 | 9 | 10 | 10 | 9 | 10 | 10 | 9 | 10 | 8 | 9 | 8 | 9 | 9 | 9 | 8 | 10 | 9 | 8 | 9 | 10 | 9 | 9 | 10 | 9 | 10 | 9 | 9 | 9 | 9 | 10 | 9 | 10 | 10 | 9 | 9 | 10 | 9 | 9 | 10 | 9 | 10 | 8 | 9 | 10 | 10 | 9 | 9 | 9 | 9 | 11 | 9 | 10 | 10 | 9 | 9 | 10 | 8 | 10 | 10 | 11 | 9 | 10 | 9 | 10 | 9 | 9 | 9 | 10 | 9
Time [ms] | 1424 | 102471 | 203478 | 304501 | 405524 | 506532 | 607555 | 708578 | 809601 | 910624 | 1011632 | 1112655 | 1213662 | 1314685 | 1415724 | 1516747 | 1617754 | 1718777 | 1819800 | 1920823 | 2021846 | 2122885 | 2223893 | 2324916 | 2425939 | 2526962 | 2627985 | 2729008 | 2830015 | 2931038 | 3032077 | 3133100 | 3234123 | 3335146 | 3436169 | 3537192 | 3638231 | 3739254 | 3840261 | 3941284 | 4042307 | 4143330 | 4244353 | 4345376 | 4446384 | 4547407 | 4648446 | 4749453 | 4850476 | 4951499 | 5052522 | 5153530 | 5254553 | 5355576 | 5456599 | 5557606 | 5658629 | 5759652 | 5860660 | 5961683 | 6062706 | 6163713 | 6264736 | 6365759 | 6466783 | 6567790 | 6668828 | 6769852 | 6870875 | 6971898 | 7072905 | 7173928 | 7274951 | 7375974 | 7476982 | 7578005 | 7679028 | 7780051 | 7881058 | 7982081 | 8083104 | 8184128 | 8285135 | 8386158 | 8487181 | 8588189 | 8689212 | 8790235 | 8891273 | 8992281 | 9093304 | 9194311 | 9295350 | 9396373 | 9497396 | 9598404 | 9699427 | 9800465 | 9901473 | 10002500 | 10103520 | 10204530 | 10305570 | 10406590 | 10507600 | 10608620 | 10709640 | 10810670 | 10911670 | 11012700 | 11113730 | 11214760 | 11315770 | 11416790 | 11517810 | 11618830 | 11719840 | 11820860 | 11921890 | 12022910 | 12123950 | 12224970 | 12326000 | 12427020 | 12528040 | 12629070 | 12730070 | 12831100 | 12932120 | 13033140 | 13134150 | 13235170 | 13336200 | 13437200 | 13538230 | 13639230 | 13740260 | 13841280 | 13942320 | 14043340 | 14144360 | 14245390 | 14346390 | 14447420 | 14548440 | 14649450 | 14750490 | 14851510 | 14952530 | 15053540 | 15154560 | 15255590 | 15356610 | 15457620 | 15558640 | 15659660 | 15760690 | 15861710 | 15962750 | 16063760 | 16164780 | 16265800 | 16366810 | 16467830 | 16568860 | 16669880 | 16770890 | 16871910 | 16972950 | 17073970 | 17174980 | 17276020 | 17377020 | 17478050 | 17579080 | 17680110 | 17781130 | 17882160 | 17983160 | 18084180 | 18185210 | 18286220 | 18387240 | 18488260 | 18589300 | 18690320 | 18791350 | 18892370 | 18993390 | 19094420 | 19195420 | 19296460 | 19397470 | 19498510 | 19599530 | 19700550 | 19801580 | 19902580 | 20003620 | 20104630 | 20205650 | 20306680 | 20407700 | 20508710 | 20609730 | 20710740 | 20811790 | 20912820 | 21013820 | 21114850 | 21215850 | 21316880 | 21417900 | 21518920 | 21619930 | 21720950 | 21821990 | 21923000 | 22024000 | 22125030 | 22226050 | 22327070 | 22428080 | 22529100 | 22630130 | 22731150 | 22832160 | 22933180 | 23034200 | 23135230 | 23236230 | 23337260 | 23438280 | 23539320 | 23640330 | 23741330 | 23842370 | 23943380 | 24044400 | 24145420 | 24246430 | 24347460 | 24448460 | 24549470 | 24650510 | 24751520 | 24852540 | 24953560 | 25054590 | 25155620 | 25256630 | 25357660 | 25458680 | 25559680 | 25660710 | 25761730 | 25862740 | 25963760 | 26064780 | 26165810 | 26266820 | 26367840 | 26468860 | 26569880 | 26670910 | 26771920 | 26872940 | 26973960 | 27074980 | 27176010 | 27277020 | 27378040 | 27479060 | 27580080 | 27681110 | 27782130 | 27883150 | 27984180 | 28085180 | 28186210 | 28287210 | 28388240 | 28489240 | 28590270 | 28691280 | 28792300 | 28893310 | 28994330 | 29095350 | 29196390 | 29297410 | 29398420 | 29499440 | 29600450 | 29701470 | 29802510 | 29903520 | 30004540 | 30105570 | 30206590 | 30307610 | 30408620 | 30509640 | 30610670 | 30711690 | 30812710 | 30913740 | 31014760 | 31115780 | 31216790 | 31317810 | 31418870 | 31519870 | 31620900 | 31721920 | 31822940 | 31923950 | 32024970 | 32126000 | 32227000 | 32328030 | 32429030 | 32530060 | 32631080 | 32732100 | 32833110 | 32934130 | 33035140 | 33136160 | 33237190 | 33338210 | 33439230 | 33540260 | 33641260 | 33742290 | 33843300 | 33944320 | 34045340 | 34146380 | 34247380 | 34348410 | 34449430 | 34550460 | 34651460 | 34752490 | 34853500 | 34954530 | 35055560 | 35156560 | 35257580 | 35358610 | 35459630 | 35560640 | 35661660 | 35762670 | 35863690 | 35964720 | 36065720 | 36166730 | 36267770 | 36368780 | 36469800 | 36570810 | 36671830 | 36772850 | 36873860 | 36974880 | 37075890 | 37176920 | 37277920 | 37378940 | 37479970 | 37580980 | 37682000 | 37783020 | 37884030 | 37985040 | 38086090 | 38187110 | 38288120 | 38389140 | 38490150 | 38591180 | 38692200 | 38793220 | 38894230 | 38995250 | 39096270 | 39197300 | 39298300 | 39399330 | 39500350 | 39601360 | 39702380 | 39803400 | 39904420 | 40005450 | 40106460 | 40207480 | 40308500 | 40409510 | 40510540 | 40611560 | 40712560 | 40813590 | 40914610 | 41015630 | 41116660 | 41217660 | 41318690 | 41419710 | 41520730 | 41621760 | 41722760 | 41823780 | 41924790 | 42025830 | 42126840 | 42227860 | 42328870 | 42429890 | 42530920 | 42631920 | 42732940 | 42833970 | 42934990 | 43036020 | 43137040 | 43238050 | 43339070 | 43440080 | 43541080 | 43642120 | 43743140 | 43844170 | 43945180 | 44046200 | 44147210 | 44248230 | 44349250 | 44450260 | 44551280 | 44652300 | 44753310 | 44854340 | 44955360 | 45056380 | 45157390 | 45258410 | 45359420 | 45460430 | 45561450 | 45662460 | 45763480 | 45864500 | 45965530 | 46066550 | 46167560 | 46268580 | 46369600 | 46470620 | 46571650 | 46672660 | 46773680 | 46874700 | 46975710 | 47076730 | 47177740 | 47278760 | 47379800 | 47480810 | 47581830 | 47682840 | 47783860 | 47884890 | 47985890 | 48086920 | 48187940 | 48288960 | 48389980 | 48490990 | 48592020 | 48693040 | 48794050 | 48895070 | 48996090 | 49097120 | 49198120 | 49299140 | 49400150 | 49501210 | 49602220 | 49703240 | 49804260 | 49905270 | 50006280 | 50107300 | 50208310 | 50309310 | 50410340 | 50511360 | 50612370 | 50713390 | 50814410 | 50915440 | 51016440 | 51117460 | 51218490 | 51319530 | 51420540 | 51521560 | 51622580 | 51723590 | 51824610 | 51925620 | 52026640 | 52127660 | 52228670 | 52329700 | 52430720 | 52531740 | 52632750 | 52733770 | 52834780 | 52935800 | 53036810 | 53137830 | 53238890 | 53339900 | 53440900 | 53541920 | 53642950 | 53743970 | 53844990 | 53946000 | 54047020 | 54148030 | 54249060 | 54350060 | 54451080 | 54552110 | 54653120 | 54754140 | 54855140 | 54956170 | 55057210 | 55158220 | 55259240 | 55360260 | 55461270 | 55562290 | 55663320 | 55764320 | 55865340 | 55966350 | 56067380 | 56168380 | 56269410 | 56370430 | 56471450 | 56572460 | 56673480 | 56774500 | 56875530 | 56976550 | 57077580 | 57178600 | 57279600 | 57380630 | 57481650 | 57582670 | 57683680 | 57784700 | 57885710 | 57986740 | 58087740 | 58188780 | 58289790 | 58390810 | 58491830 | 58592860 | 58693860 | 58794870 | 58895900 | 58996900 | 59097920 | 59198950 | 59299960 | 59400980 | 59502000 | 59603020 | 59704050 | 59805070 | 59906080 | 60007080 | 60108110 | 60209130 | 60310140 | 60411160 | 60512180 | 60613210 | 60714220 | 60815260 | 60916280 | 61017280 | 61118310 | 61219310 | 61320340 | 61421340 | 61522370 | 61623380 | 61724380 | 61825410 | 61926430 | 62027450 | 62128480 | 62229480 | 62330500 | 62431510 | 62532540 | 62633560 | 62734570 | 62835590 | 62936600 | 63037620 | 63138640 | 63239660 | 63340690 | 63441710 | 63542720 | 63643740 | 63744760 | 63845770 | 63946800 | 64047800 | 64148820 | 64249850 | 64350870 | 64451880 | 64552900 | 64653920 | 64754930 | 64855960 | 64956980 | 65058000 | 65159010 | 65260030 | 65361040 | 65462060 | 65563080 | 65664090 | 65765130 | 65866150 | 65967160 | 66068200 | 66169210 | 66270230 | 66371260 | 66472260 | 66573300 | 66674340 | 66775360 | 66876380 | 66977390 | 67078420 | 67179440 | 67280460 | 67381500 | 67482500 | 67583510 | 67684550 | 67785560 | 67886580 | 67987610 | 68088620 | 68189630 | 68290660 | 68391680 | 68492690 | 68593710 | 68694740 | 68795740 | 68896770 | 68997790 | 69098820 | 69199830 | 69300860 | 69401880 | 69502900 | 69603910 | 69704940 | 69805960 | 69906980 | 70008000 | 70109010 | 70210020 | 70311040 | 70412060 | 70513090 | 70614100 | 70715120 | 70816130 | 70917150 | 71018170 | 71119180 | 71220200 | 71321220 | 71422230 | 71523260 | 71624280 | 71725290 | 71826300 | 71927310 | 72028340 | 72129360 | 72230370 | 72331390 | 72432420 | 72533440 | 72634460 | 72735490 | 72836500 | 72937510 | 73038520 | 73139540 | 73240550 | 73341580 | 73442600 | 73543620 | 73644630 | 73745650 | 73846670 | 73947680 | 74048700 | 74149730 | 74250750 | 74351780 | 74452780 | 74553810 | 74654820 | 74755830 | 74856860 | 74957860 | 75058890 | 75159900 | 75260920 | 75361930 | 75462950 | 75563970 | 75664980 | 75766000 | 75867010 | 75968030 | 76069060 | 76170060 | 76271090 | 76372110 | 76473120 | 76574140 | 76675140 | 76776170 | 76877210 | 76978230 | 77079260 | 77180260 | 77281280 | 77382290 | 77483310 | 77584320 | 77685340 | 77786350 | 77887380 | 77988380 | 78089410 | 78190430 | 78291460 | 78392470 | 78493510 | 78594520 | 78695540 | 78796570 | 78897590 | 78998620 | 79099620 | 79200620 | 79301650 | 79402670 | 79503700 | 79604700 | 79705710 | 79806740 | 79907760 | 80008770 | 80109790 | 80210810 | 80311830 | 80412840 | 80513860 | 80614890 | 80715900 | 80816920 | 80917940 | 81018960 | 81119980 | 81221010 | 81322020 | 81423040 | 81524050 | 81625070 | 81726100 | 81827100 | 81928130 | 82029130 | 82130150 | 82231160 | 82332200 | 82433220 | 82534230 | 82635260 | 82736280 | 82837300 | 82938300 | 83039330 | 83140350 | 83241360 | 83342380 | 83443410 | 83544420 | 83645440 | 83746470 | 83847500 | 83948500 | 84049530 | 84150550 | 84251560 | 84352580 | 84453610 | 84554620 | 84655630 | 84756640 | 84857660 | 84958670 | 85059710 | 85160720 | 85261740 | 85362770 | 85463790 | 85564820 | 85665830 | 85766860 | 85867860 | 85968890 | 86069910 | 86170940 | 86271940 | 86372960
A6 | 2 | 1 | 2 | 2 | 3 | 4 | 4 | 4 | 5 | 5 | 5 | 6 | 5 | 6 | 7 | 6 | 6 | 7 | 7 | 8 | 8 | 9 | 9 | 8 | 9 | 9 | 8 | 9 | 8 | 7 | 7 | 8 | 8 | 9 | 9 | 9 | 9 | 9 | 9 | 9 | 9 | 8 | 10 | 10 | 10 | 11 | 10 | 9 | 10 | 9 | 10 | 10 | 9 | 10 | 10 | 10 | 9 | 10 | 10 | 10 | 9 | 10 | 10 | 10 | 10 | 11 | 10 | 9 | 10 | 11 | 10 | 11 | 11 | 11 | 11 | 10 | 10 | 11 | 11 | 11 | 11 | 10 | 13 | 12 | 11 | 11 | 12 | 10 | 11 | 11 | 12 | 11 | 10 | 12 | 11 | 11 | 12 | 12 | 12 | 11 | 12 | 11 | 11 | 12 | 11 | 12 | 12 | 11 | 13 | 13 | 13 | 12 | 11 | 11 | 12 | 12 | 11 | 11 | 11 | 11 | 11 | 12 | 12 | 12 | 11 | 11 | 11 | 11 | 11 | 11 | 12 | 12 | 12 | 10 | 12 | 11 | 12 | 12 | 11 | 11 | 12 | 11 | 11 | 11 | 12 | 12 | 11 | 11 | 10 | 10 | 12 | 11 | 12 | 12 | 12 | 10 | 12 | 12 | 12 | 11 | 11 | 11 | 11 | 10 | 12 | 11 | 13 | 12 | 11 | 12 | 11 | 11 | 11 | 11 | 12 | 10 | 11 | 11 | 11 | 13 | 11 | 11 | 12 | 12 | 12 | 13 | 11 | 12 | 13 | 11 | 12 | 13 | 11 | 12 | 11 | 11 | 12 | 11 | 11 | 11 | 11 | 12 | 12 | 10 | 12 | 12 | 12 | 11 | 11 | 12 | 11 | 10 | 12 | 12 | 11 | 12 | 11 | 11 | 11 | 11 | 11 | 11 | 13 | 12 | 11 | 11 | 12 | 11 | 11 | 10 | 11 | 11 | 11 | 10 | 11 | 11 | 11 | 12 | 11 | 12 | 11 | 10 | 11 | 10 | 11 | 11 | 11 | 10 | 10 | 11 | 11 | 11 | 11 | 11 | 10 | 12 | 9 | 11 | 11 | 11 | 10 | 11 | 11 | 10 | 11 | 10 | 11 | 10 | 11 | 11 | 11 | 11 | 11 | 11 | 10 | 10 | 11 | 10 | 11 | 11 | 10 | 11 | 10 | 11 | 11 | 11 | 10 | 11 | 10 | 10 | 11 | 11 | 10 | 11 | 10 | 11 | 10 | 10 | 11 | 10 | 10 | 10 | 11 | 11 | 10 | 11 | 10 | 11 | 10 | 10 | 10 | 10 | 9 | 10 | 9 | 11 | 11 | 10 | 10 | 10 | 10 | 11 | 11 | 10 | 11 | 10 | 11 | 10 | 10 | 10 | 10 | 11 | 11 | 11 | 10 | 10 | 11 | 9 | 10 | 10 | 11 | 9 | 11 | 9 | 10 | 10 | 10 | 9 | 9 | 12 | 10 | 10 | 8 | 10 | 9 | 9 | 11 | 9 | 10 | 10 | 10 | 11 | 8 | 10 | 8 | 9 | 9 | 10 | 10 | 10 | 10 | 10 | 11 | 9 | 10 | 9 | 9 | 11 | 10 | 9 | 10 | 8 | 9 | 9 | 9 | 10 | 9 | 8 | 10 | 9 | 10 | 11 | 9 | 10 | 10 | 9 | 9 | 9 | 9 | 8 | 11 | 9 | 9 | 9 | 10 | 10 | 9 | 9 | 9 | 10 | 10 | 9 | 10 | 9 | 9 | 9 | 8 | 9 | 10 | 10 | 9 | 9 | 11 | 10 | 10 | 10 | 9 | 9 | 9 | 10 | 8 | 8 | 9 | 9 | 10 | 9 | 8 | 9 | 8 | 9 | 10 | 9 | 9 | 9 | 11 | 8 | 11 | 9 | 10 | 9 | 10 | 9 | 10 | 9 | 9 | 10 | 9 | 8 | 8 | 9 | 9 | 9 | 9 | 8 | 11 | 8 | 9 | 9 | 9 | 9 | 10 | 8 | 9 | 8 | 8 | 8 | 9 | 9 | 9 | 8 | 9 | 8 | 7 | 9 | 10 | 9 | 10 | 11 | 8 | 8 | 8 | 9 | 9 | 9 | 10 | 9 | 10 | 9 | 8 | 9 | 9 | 10 | 9 | 9 | 8 | 11 | 8 | 10 | 9 | 10 | 9 | 9 | 8 | 8 | 12 | 9 | 9 | 8 | 8 | 9 | 11 | 9 | 10 | 9 | 9 | 10 | 8 | 11 | 10 | 8 | 9 | 9 | 8 | 9 | 10 | 8 | 8 | 9 | 11 | 9 | 9 | 9 | 10 | 11 | 8 | 8 | 9 | 9 | 9 | 9 | 11 | 7 | 9 | 9 | 9 | 8 | 8 | 9 | 8 | 8 | 10 | 9 | 10 | 10 | 9 | 9 | 9 | 10 | 8 | 9 | 10 | 9 | 9 | 9 | 9 | 9 | 10 | 10 | 9 | 9 | 9 | 9 | 10 | 8 | 7 | 10 | 8 | 8 | 9 | 9 | 8 | 9 | 9 | 9 | 8 | 10 | 10 | 10 | 8 | 8 | 9 | 8 | 9 | 9 | 9 | 10 | 10 | 9 | 9 | 8 | 9 | 9 | 8 | 9 | 9 | 8 | 9 | 10 | 8 | 8 | 9 | 8 | 9 | 9 | 9 | 10 | 9 | 9 | 9 | 9 | 8 | 10 | 8 | 9 | 9 | 9 | 7 | 9 | 8 | 9 | 9 | 8 | 9 | 8 | 10 | 8 | 9 | 9 | 9 | 8 | 9 | 9 | 9 | 9 | 8 | 9 | 7 | 9 | 9 | 8 | 9 | 9 | 8 | 9 | 7 | 8 | 9 | 8 | 8 | 9 | 8 | 8 | 9 | 9 | 9 | 8 | 8 | 8 | 8 | 7 | 9 | 9 | 8 | 10 | 9 | 9 | 8 | 9 | 9 | 9 | 9 | 9 | 9 | 8 | 8 | 8 | 8 | 9 | 9 | 8 | 9 | 9 | 8 | 9 | 8 | 8 | 7 | 10 | 9 | 9 | 9 | 8 | 10 | 8 | 7 | 9 | 9 | 9 | 8 | 8 | 9 | 9 | 9 | 9 | 9 | 9 | 8 | 8 | 9 | 8 | 8 | 9 | 9 | 9 | 9 | 10 | 9 | 8 | 8 | 9 | 8 | 8 | 9 | 9 | 8 | 8 | 8 | 8 | 9 | 7 | 8 | 8 | 9 | 9 | 8 | 9 | 8 | 9 | 9 | 8 | 9 | 8 | 9 | 7 | 8 | 9 | 8 | 8 | 9 | 8 | 8 | 7 | 8 | 8 | 7 | 8 | 9 | 10 | 8 | 8 | 8 | 9 | 8 | 9 | 8 | 9 | 9 | 9 | 8 | 8 | 9 | 7 | 8 | 8 | 9 | 8 | 8 | 8 | 8 | 8 | 8 | 8 | 8 | 9 | 8 | 9 | 9 | 7 | 8 | 8 | 8 | 8 | 7 | 9 | 8 | 7 | 9 | 9 | 8 | 8 | 8 | 8 | 9 | 8 | 9 | 8 | 9 | 8 | 8 | 9 | 8 | 9 | 8 | 9 | 9 | 8 | 8 | 9 | 9 | 8 | 8 | 9 | 8 | 9 | 8 | 9 | 9 | 9 | 8 | 8 | 7 | 8 | 8 | 7 | 8 | 8
Time [ms] | 1780 | 102827 | 203834 | 304857 | 405880 | 506888 | 607911 | 708934 | 809957 | 910980 | 1011988 | 1113011 | 1214018 | 1315041 | 1416080 | 1517103 | 1618110 | 1719133 | 1820156 | 1921179 | 2022202 | 2123241 | 2224248 | 2325271 | 2426295 | 2527317 | 2628341 | 2729364 | 2830371 | 2931394 | 3032433 | 3133456 | 3234479 | 3335502 | 3436525 | 3537548 | 3638586 | 3739610 | 3840617 | 3941640 | 4042663 | 4143686 | 4244709 | 4345732 | 4446740 | 4547763 | 4648801 | 4749809 | 4850832 | 4951855 | 5052878 | 5153885 | 5254909 | 5355932 | 5456955 | 5557962 | 5658985 | 5760008 | 5861016 | 5962039 | 6063062 | 6164069 | 6265092 | 6366115 | 6467139 | 6568146 | 6669184 | 6770207 | 6871231 | 6972253 | 7073261 | 7174284 | 7275307 | 7376330 | 7477338 | 7578361 | 7679384 | 7780407 | 7881414 | 7982437 | 8083460 | 8184483 | 8285491 | 8386514 | 8487537 | 8588544 | 8689568 | 8790590 | 8891629 | 8992637 | 9093660 | 9194667 | 9295706 | 9396729 | 9497752 | 9598760 | 9699783 | 9800821 | 9901829 | 10002850 | 10103880 | 10204880 | 10305920 | 10406940 | 10507950 | 10608980 | 10710000 | 10811020 | 10912030 | 11013050 | 11114090 | 11215110 | 11316120 | 11417140 | 11518170 | 11619190 | 11720200 | 11821220 | 11922240 | 12023270 | 12124310 | 12225330 | 12326350 | 12427370 | 12528400 | 12629420 | 12730430 | 12831450 | 12932470 | 13033500 | 13134500 | 13235530 | 13336550 | 13437560 | 13538580 | 13639590 | 13740610 | 13841640 | 13942670 | 14043700 | 14144720 | 14245740 | 14346750 | 14447770 | 14548800 | 14649800 | 14750840 | 14851870 | 14952890 | 15053900 | 15154920 | 15255940 | 15356970 | 15457970 | 15559000 | 15660020 | 15761040 | 15862070 | 15963100 | 16064110 | 16165130 | 16266160 | 16367170 | 16468190 | 16569210 | 16670230 | 16771240 | 16872260 | 16973300 | 17074330 | 17175330 | 17276370 | 17377380 | 17478400 | 17579440 | 17680460 | 17781490 | 17882510 | 17983520 | 18084540 | 18185560 | 18286570 | 18387590 | 18488620 | 18589660 | 18690680 | 18791700 | 18892730 | 18993750 | 19094770 | 19195780 | 19296820 | 19397820 | 19498860 | 19599890 | 19700910 | 19801930 | 19902940 | 20003980 | 20104990 | 20206010 | 20307030 | 20408060 | 20509060 | 20610090 | 20711090 | 20812150 | 20913170 | 21014180 | 21115200 | 21216210 | 21317230 | 21418250 | 21519280 | 21620280 | 21721310 | 21822340 | 21923350 | 22024360 | 22125380 | 22226400 | 22327430 | 22428440 | 22529460 | 22630480 | 22731500 | 22832510 | 22933540 | 23034560 | 23135580 | 23236590 | 23337610 | 23438640 | 23539670 | 23640680 | 23741690 | 23842730 | 23943740 | 24044760 | 24145780 | 24246790 | 24347810 | 24448820 | 24549830 | 24650860 | 24751870 | 24852900 | 24953920 | 25054940 | 25155980 | 25256990 | 25358010 | 25459030 | 25560040 | 25661060 | 25762090 | 25863100 | 25964120 | 26065140 | 26166160 | 26267170 | 26368200 | 26469220 | 26570240 | 26671260 | 26772270 | 26873290 | 26974320 | 27075340 | 27176360 | 27277370 | 27378390 | 27479420 | 27580440 | 27681460 | 27782490 | 27883510 | 27984530 | 28085540 | 28186560 | 28287570 | 28388590 | 28489600 | 28590620 | 28691630 | 28792650 | 28893660 | 28994680 | 29095710 | 29196750 | 29297770 | 29398780 | 29499800 | 29600810 | 29701830 | 29802870 | 29903880 | 30004900 | 30105920 | 30206940 | 30307970 | 30408980 | 30510000 | 30611020 | 30712040 | 30813070 | 30914090 | 31015110 | 31116140 | 31217140 | 31318170 | 31419220 | 31520230 | 31621250 | 31722280 | 31823300 | 31924310 | 32025330 | 32126350 | 32227360 | 32328380 | 32429390 | 32530410 | 32631440 | 32732460 | 32833470 | 32934490 | 33035500 | 33136520 | 33237540 | 33338570 | 33439590 | 33540610 | 33641620 | 33742640 | 33843650 | 33944670 | 34045700 | 34146740 | 34247740 | 34348760 | 34449790 | 34550810 | 34651820 | 34752840 | 34853850 | 34954890 | 35055910 | 35156920 | 35257940 | 35358960 | 35459990 | 35561000 | 35662020 | 35763020 | 35864050 | 35965070 | 36066080 | 36167090 | 36268120 | 36369130 | 36470160 | 36571160 | 36672180 | 36773210 | 36874220 | 36975240 | 37076250 | 37177270 | 37278280 | 37379300 | 37480320 | 37581330 | 37682350 | 37783380 | 37884380 | 37985390 | 38086450 | 38187470 | 38288480 | 38389500 | 38490510 | 38591530 | 38692550 | 38793580 | 38894580 | 38995610 | 39096630 | 39197650 | 39298660 | 39399680 | 39500700 | 39601710 | 39702740 | 39803760 | 39904780 | 40005800 | 40106810 | 40207840 | 40308860 | 40409860 | 40510890 | 40611910 | 40712920 | 40813940 | 40914960 | 41015990 | 41117010 | 41218020 | 41319040 | 41420060 | 41521090 | 41622110 | 41723120 | 41824140 | 41925150 | 42026190 | 42127200 | 42228220 | 42329220 | 42430250 | 42531270 | 42632280 | 42733300 | 42834320 | 42935350 | 43036370 | 43137390 | 43238400 | 43339420 | 43440430 | 43541440 | 43642480 | 43743500 | 43844520 | 43945530 | 44046550 | 44147560 | 44248580 | 44349610 | 44450620 | 44551640 | 44652660 | 44753670 | 44854690 | 44955720 | 45056740 | 45157740 | 45258770 | 45359780 | 45460780 | 45561810 | 45662810 | 45763840 | 45864860 | 45965880 | 46066900 | 46167910 | 46268940 | 46369960 | 46470980 | 46572000 | 46673010 | 46774040 | 46875060 | 46976060 | 47077090 | 47178100 | 47279120 | 47380160 | 47481160 | 47582190 | 47683200 | 47784220 | 47885240 | 47986250 | 48087270 | 48188300 | 48289320 | 48390340 | 48491350 | 48592370 | 48693400 | 48794400 | 48895420 | 48996450 | 49097470 | 49198480 | 49299500 | 49400510 | 49501560 | 49602570 | 49703590 | 49804620 | 49905620 | 50006630 | 50107660 | 50208660 | 50309670 | 50410690 | 50511720 | 50612720 | 50713740 | 50814770 | 50915790 | 51016800 | 51117820 | 51218840 | 51319880 | 51420890 | 51521920 | 51622940 | 51723940 | 51824970 | 51925980 | 52027000 | 52128020 | 52229030 | 52330050 | 52431070 | 52532100 | 52633100 | 52734130 | 52835140 | 52936160 | 53037170 | 53138190 | 53239240 | 53340250 | 53441260 | 53542280 | 53643300 | 53744330 | 53845350 | 53946360 | 54047380 | 54148390 | 54249410 | 54350420 | 54451440 | 54552460 | 54653470 | 54754500 | 54855500 | 54956520 | 55057560 | 55158570 | 55259590 | 55360620 | 55461620 | 55562650 | 55663670 | 55764680 | 55865700 | 55966710 | 56067730 | 56168740 | 56269760 | 56370780 | 56471810 | 56572820 | 56673840 | 56774860 | 56875880 | 56976910 | 57077930 | 57178950 | 57279960 | 57380980 | 57482010 | 57583030 | 57684040 | 57785060 | 57886070 | 57987090 | 58088100 | 58189140 | 58290140 | 58391170 | 58492190 | 58593210 | 58694220 | 58795230 | 58896250 | 58997260 | 59098280 | 59199300 | 59300310 | 59401340 | 59502360 | 59603380 | 59704400 | 59805420 | 59906430 | 60007440 | 60108460 | 60209490 | 60310500 | 60411520 | 60512540 | 60613560 | 60714570 | 60815610 | 60916630 | 61017640 | 61118660 | 61219670 | 61320690 | 61421700 | 61522720 | 61623730 | 61724740 | 61825760 | 61926780 | 62027810 | 62128830 | 62229840 | 62330860 | 62431870 | 62532890 | 62633910 | 62734920 | 62835940 | 62936950 | 63037980 | 63139000 | 63240020 | 63341040 | 63442070 | 63543080 | 63644100 | 63745120 | 63846130 | 63947150 | 64048160 | 64149180 | 64250200 | 64351230 | 64452240 | 64553260 | 64654280 | 64755290 | 64856310 | 64957340 | 65058360 | 65159360 | 65260390 | 65361400 | 65462420 | 65563440 | 65664450 | 65765490 | 65866510 | 65967520 | 66068560 | 66169560 | 66270590 | 66371610 | 66472620 | 66573660 | 66674700 | 66775720 | 66876740 | 66977750 | 67078770 | 67179790 | 67280820 | 67381860 | 67482860 | 67583870 | 67684910 | 67785920 | 67886940 | 67987960 | 68088970 | 68189990 | 68291020 | 68392040 | 68493050 | 68594060 | 68695090 | 68796100 | 68897120 | 68998140 | 69099170 | 69200190 | 69301220 | 69402240 | 69503260 | 69604260 | 69705290 | 69806310 | 69907340 | 70008360 | 70109370 | 70210380 | 70311400 | 70412420 | 70513440 | 70614450 | 70715470 | 70816480 | 70917500 | 71018530 | 71119540 | 71220560 | 71321580 | 71422590 | 71523610 | 71624630 | 71725640 | 71826660 | 71927670 | 72028700 | 72129720 | 72230730 | 72331740 | 72432770 | 72533790 | 72634820 | 72735840 | 72836850 | 72937870 | 73038880 | 73139900 | 73240910 | 73341930 | 73442950 | 73543980 | 73644980 | 73746010 | 73847030 | 73948040 | 74049060 | 74150080 | 74251100 | 74352130 | 74453140 | 74554160 | 74655180 | 74756190 | 74857220 | 74958220 | 75059250 | 75160250 | 75261270 | 75362280 | 75463300 | 75564330 | 75665340 | 75766360 | 75867370 | 75968380 | 76069410 | 76170420 | 76271440 | 76372460 | 76473470 | 76574500 | 76675500 | 76776530 | 76877570 | 76978580 | 77079610 | 77180620 | 77281640 | 77382650 | 77483670 | 77584680 | 77685700 | 77786710 | 77887730 | 77988740 | 78089760 | 78190780 | 78291810 | 78392830 | 78493870 | 78594880 | 78695900 | 78796920 | 78897940 | 78998970 | 79099980 | 79200980 | 79302010 | 79403030 | 79504060 | 79605060 | 79706060 | 79807090 | 79908110 | 80009120 | 80110140 | 80211170 | 80312190 | 80413200 | 80514220 | 80615240 | 80716250 | 80817270 | 80918300 | 81019320 | 81120340 | 81221370 | 81322380 | 81423390 | 81524400 | 81625420 | 81726450 | 81827460 | 81928480 | 82029490 | 82130510 | 82231520 | 82332560 | 82433580 | 82534580 | 82635610 | 82736630 | 82837660 | 82938660 | 83039690 | 83140710 | 83241710 | 83342740 | 83443760 | 83544770 | 83645790 | 83746830 | 83847860 | 83948860 | 84049890 | 84150910 | 84251910 | 84352940 | 84453960 | 84554970 | 84655990 | 84757000 | 84858020 | 84959030 | 85060060 | 85161070 | 85262100 | 85363120 | 85464140 | 85565180 | 85666190 | 85767220 | 85868220 | 85969240 | 86070260 | 86171290 | 86272300 | 86373320
A7 | 1 | 2 | 2 | 3 | 4 | 3 | 5 | 6 | 5 | 6 | 6 | 6 | 5 | 6 | 7 | 6 | 7 | 7 | 7 | 7 | 8 | 7 | 7 | 8 | 8 | 7 | 9 | 9 | 9 | 9 | 8 | 7 | 8 | 8 | 9 | 8 | 9 | 9 | 10 | 10 | 9 | 9 | 9 | 9 | 9 | 10 | 12 | 10 | 10 | 9 | 10 | 10 | 10 | 10 | 11 | 10 | 11 | 10 | 10 | 11 | 10 | 10 | 10 | 10 | 11 | 12 | 11 | 11 | 12 | 11 | 11 | 10 | 10 | 11 | 11 | 11 | 11 | 10 | 11 | 10 | 11 | 10 | 11 | 11 | 11 | 11 | 10 | 13 | 11 | 10 | 11 | 11 | 12 | 11 | 12 | 12 | 11 | 10 | 12 | 12 | 12 | 12 | 12 | 11 | 13 | 12 | 13 | 12 | 13 | 12 | 13 | 13 | 11 | 12 | 12 | 12 | 12 | 11 | 12 | 12 | 12 | 12 | 11 | 11 | 12 | 11 | 13 | 12 | 12 | 12 | 12 | 12 | 12 | 11 | 10 | 13 | 11 | 11 | 11 | 11 | 11 | 11 | 12 | 11 | 11 | 12 | 12 | 13 | 11 | 11 | 12 | 12 | 11 | 11 | 13 | 10 | 13 | 12 | 11 | 12 | 12 | 11 | 12 | 14 | 13 | 12 | 12 | 12 | 12 | 12 | 10 | 11 | 12 | 13 | 13 | 12 | 13 | 12 | 12 | 12 | 12 | 13 | 12 | 13 | 12 | 12 | 11 | 13 | 12 | 11 | 12 | 13 | 12 | 13 | 11 | 13 | 12 | 12 | 12 | 12 | 12 | 12 | 11 | 12 | 13 | 13 | 12 | 12 | 12 | 12 | 11 | 12 | 12 | 11 | 11 | 11 | 12 | 11 | 12 | 13 | 11 | 13 | 13 | 12 | 12 | 13 | 12 | 12 | 11 | 12 | 12 | 12 | 13 | 13 | 13 | 12 | 12 | 12 | 12 | 12 | 12 | 12 | 12 | 12 | 13 | 12 | 11 | 13 | 12 | 12 | 13 | 11 | 12 | 12 | 12 | 12 | 12 | 12 | 12 | 12 | 12 | 12 | 13 | 11 | 12 | 12 | 12 | 12 | 12 | 12 | 12 | 12 | 12 | 12 | 11 | 12 | 11 | 12 | 12 | 13 | 11 | 12 | 12 | 12 | 11 | 11 | 11 | 12 | 11 | 13 | 11 | 12 | 12 | 11 | 11 | 11 | 11 | 11 | 11 | 11 | 11 | 12 | 12 | 11 | 12 | 12 | 11 | 11 | 11 | 12 | 10 | 12 | 11 | 12 | 12 | 12 | 11 | 11 | 12 | 12 | 11 | 12 | 12 | 10 | 11 | 12 | 11 | 12 | 11 | 11 | 12 | 11 | 12 | 11 | 12 | 10 | 11 | 12 | 13 | 10 | 10 | 11 | 11 | 12 | 12 | 11 | 11 | 11 | 11 | 11 | 11 | 10 | 11 | 11 | 11 | 11 | 10 | 11 | 11 | 10 | 10 | 11 | 11 | 10 | 12 | 11 | 12 | 10 | 11 | 11 | 11 | 11 | 12 | 12 | 11 | 10 | 10 | 11 | 11 | 11 | 11 | 11 | 10 | 10 | 10 | 11 | 10 | 11 | 11 | 9 | 10 | 11 | 9 | 11 | 11 | 11 | 10 | 11 | 10 | 12 | 12 | 12 | 11 | 10 | 10 | 12 | 10 | 10 | 11 | 10 | 10 | 9 | 9 | 11 | 12 | 10 | 10 | 11 | 10 | 11 | 11 | 11 | 11 | 11 | 10 | 11 | 10 | 12 | 10 | 11 | 11 | 11 | 10 | 10 | 10 | 11 | 10 | 11 | 11 | 11 | 9 | 11 | 10 | 11 | 12 | 11 | 10 | 11 | 12 | 11 | 10 | 11 | 11 | 10 | 10 | 10 | 9 | 10 | 10 | 11 | 10 | 11 | 12 | 10 | 12 | 9 | 10 | 11 | 11 | 9 | 8 | 10 | 10 | 10 | 10 | 10 | 11 | 9 | 11 | 9 | 10 | 13 | 11 | 10 | 11 | 10 | 9 | 11 | 10 | 9 | 10 | 10 | 10 | 11 | 12 | 12 | 12 | 12 | 10 | 10 | 10 | 10 | 10 | 10 | 12 | 10 | 10 | 9 | 10 | 10 | 9 | 11 | 9 | 10 | 10 | 10 | 10 | 12 | 9 | 11 | 9 | 10 | 10 | 10 | 10 | 10 | 10 | 10 | 11 | 10 | 10 | 11 | 11 | 8 | 9 | 10 | 11 | 10 | 11 | 10 | 10 | 9 | 10 | 9 | 12 | 12 | 11 | 10 | 10 | 10 | 13 | 9 | 9 | 11 | 10 | 10 | 10 | 12 | 10 | 11 | 9 | 11 | 10 | 10 | 10 | 12 | 10 | 10 | 10 | 11 | 9 | 10 | 11 | 9 | 10 | 10 | 9 | 10 | 10 | 10 | 10 | 10 | 9 | 12 | 9 | 10 | 11 | 10 | 9 | 10 | 10 | 13 | 9 | 10 | 10 | 11 | 10 | 9 | 10 | 10 | 10 | 10 | 10 | 9 | 9 | 11 | 10 | 10 | 9 | 10 | 10 | 11 | 10 | 9 | 10 | 9 | 11 | 10 | 11 | 10 | 10 | 9 | 10 | 10 | 9 | 10 | 10 | 10 | 9 | 10 | 10 | 9 | 10 | 9 | 10 | 10 | 9 | 9 | 10 | 10 | 9 | 10 | 10 | 10 | 10 | 10 | 9 | 11 | 10 | 11 | 10 | 9 | 10 | 10 | 10 | 9 | 10 | 10 | 11 | 10 | 9 | 9 | 10 | 9 | 9 | 9 | 9 | 9 | 9 | 9 | 9 | 10 | 9 | 9 | 9 | 10 | 10 | 9 | 10 | 10 | 9 | 9 | 10 | 9 | 9 | 10 | 10 | 10 | 9 | 9 | 9 | 9 | 10 | 9 | 9 | 9 | 10 | 9 | 9 | 9 | 10 | 10 | 10 | 10 | 9 | 9 | 10 | 9 | 9 | 10 | 10 | 9 | 9 | 8 | 10 | 10 | 9 | 10 | 9 | 9 | 10 | 10 | 10 | 9 | 9 | 10 | 10 | 10 | 10 | 9 | 10 | 9 | 9 | 9 | 8 | 11 | 10 | 8 | 10 | 9 | 9 | 9 | 10 | 9 | 9 | 9 | 10 | 9 | 8 | 10 | 10 | 9 | 9 | 10 | 10 | 10 | 10 | 9 | 9 | 10 | 10 | 9 | 9 | 10 | 9 | 10 | 9 | 9 | 9 | 10 | 9 | 10 | 10 | 9 | 10 | 9 | 9 | 10 | 10 | 10 | 10 | 9 | 9 | 10 | 9 | 10 | 10 | 10 | 9 | 11 | 9 | 9 | 9 | 10 | 9 | 10 | 9 | 9 | 10 | 10 | 10 | 9 | 9 | 9 | 9 | 10 | 10 | 9 | 9 | 9 | 9 | 9 | 9 | 10 | 9 | 9 | 11 | 10 | 9 | 9 | 9 | 9 | 10 | 9 | 10 | 10 | 10 | 9 | 9 | 9 | 9 | 9 | 10 | 10 | 10 | 9 | 10 | 10 | 9 | 10 | 10 | 9 | 9 | 9 | 11 | 9 | 10 | 9 | 9 | 9 | 9 | 9 | 10 | 9 | 9 | 10
Time [ms] | 2136 | 103183 | 204190 | 305213 | 406236 | 507244 | 608267 | 709290 | 810313 | 911336 | 1012343 | 1113366 | 1214374 | 1315397 | 1416436 | 1517459 | 1618466 | 1719489 | 1820512 | 1921535 | 2022558 | 2123597 | 2224604 | 2325627 | 2426650 | 2527673 | 2628696 | 2729720 | 2830727 | 2931750 | 3032788 | 3133812 | 3234835 | 3335858 | 3436881 | 3537904 | 3638942 | 3739965 | 3840973 | 3941996 | 4043019 | 4144042 | 4245065 | 4346088 | 4447096 | 4548119 | 4649157 | 4750165 | 4851188 | 4952211 | 5053234 | 5154241 | 5255265 | 5356288 | 5457311 | 5558318 | 5659341 | 5760364 | 5861372 | 5962395 | 6063418 | 6164425 | 6265448 | 6366471 | 6467495 | 6568502 | 6669540 | 6770563 | 6871587 | 6972609 | 7073617 | 7174640 | 7275663 | 7376686 | 7477693 | 7578716 | 7679740 | 7780763 | 7881770 | 7982793 | 8083816 | 8184839 | 8285847 | 8386870 | 8487893 | 8588900 | 8689924 | 8790946 | 8891985 | 8992993 | 9094016 | 9195023 | 9296062 | 9397085 | 9498108 | 9599116 | 9700139 | 9801177 | 9902185 | 10003210 | 10104230 | 10205240 | 10306280 | 10407300 | 10508310 | 10609330 | 10710350 | 10811380 | 10912380 | 11013410 | 11114450 | 11215470 | 11316480 | 11417500 | 11518520 | 11619550 | 11720550 | 11821580 | 11922600 | 12023620 | 12124660 | 12225680 | 12326710 | 12427730 | 12528750 | 12629780 | 12730780 | 12831810 | 12932830 | 13033850 | 13134860 | 13235880 | 13336910 | 13437910 | 13538940 | 13639940 | 13740970 | 13841990 | 13943030 | 14044050 | 14145080 | 14246100 | 14347110 | 14448130 | 14549150 | 14650160 | 14751200 | 14852220 | 14953240 | 15054250 | 15155280 | 15256300 | 15357320 | 15458330 | 15559350 | 15660370 | 15761400 | 15862420 | 15963460 | 16064470 | 16165490 | 16266510 | 16367520 | 16468540 | 16569570 | 16670590 | 16771600 | 16872620 | 16973660 | 17074680 | 17175690 | 17276730 | 17377740 | 17478760 | 17579800 | 17680820 | 17781840 | 17882870 | 17983870 | 18084900 | 18185920 | 18286930 | 18387950 | 18488970 | 18590010 | 18691040 | 18792060 | 18893080 | 18994100 | 19095130 | 19196140 | 19297170 | 19398180 | 19499220 | 19600240 | 19701270 | 19802290 | 19903300 | 20004340 | 20105340 | 20206360 | 20307390 | 20408410 | 20509420 | 20610440 | 20711450 | 20812500 | 20913530 | 21014530 | 21115560 | 21216560 | 21317590 | 21418610 | 21519630 | 21620640 | 21721660 | 21822700 | 21923710 | 22024720 | 22125740 | 22226760 | 22327780 | 22428790 | 22529820 | 22630840 | 22731860 | 22832870 | 22933890 | 23034910 | 23135940 | 23236940 | 23337970 | 23438990 | 23540030 | 23641040 | 23742040 | 23843080 | 23944090 | 24045110 | 24146140 | 24247140 | 24348170 | 24449180 | 24550180 | 24651220 | 24752230 | 24853250 | 24954280 | 25055300 | 25156340 | 25257340 | 25358370 | 25459390 | 25560400 | 25661420 | 25762440 | 25863450 | 25964470 | 26065500 | 26166520 | 26267530 | 26368550 | 26469570 | 26570600 | 26671620 | 26772630 | 26873650 | 26974670 | 27075700 | 27176720 | 27277730 | 27378750 | 27479770 | 27580800 | 27681820 | 27782840 | 27883860 | 27984890 | 28085900 | 28186920 | 28287930 | 28388950 | 28489960 | 28590980 | 28691990 | 28793010 | 28894020 | 28995040 | 29096060 | 29197100 | 29298120 | 29399130 | 29500160 | 29601160 | 29702190 | 29803220 | 29904230 | 30005260 | 30106280 | 30207300 | 30308320 | 30409330 | 30510360 | 30611380 | 30712400 | 30813420 | 30914450 | 31015470 | 31116490 | 31217500 | 31318520 | 31419580 | 31520580 | 31621610 | 31722630 | 31823650 | 31924660 | 32025680 | 32126710 | 32227720 | 32328740 | 32429750 | 32530770 | 32631790 | 32732820 | 32833820 | 32934840 | 33035850 | 33136880 | 33237900 | 33338920 | 33439940 | 33540970 | 33641980 | 33743000 | 33844010 | 33945030 | 34046050 | 34147090 | 34248100 | 34349120 | 34450140 | 34551170 | 34652180 | 34753200 | 34854200 | 34955240 | 35056270 | 35157270 | 35258300 | 35359320 | 35460340 | 35561350 | 35662380 | 35763380 | 35864400 | 35965430 | 36066440 | 36167440 | 36268480 | 36369490 | 36470510 | 36571520 | 36672540 | 36773560 | 36874570 | 36975600 | 37076600 | 37177630 | 37278630 | 37379660 | 37480680 | 37581690 | 37682710 | 37783730 | 37884740 | 37985750 | 38086800 | 38187820 | 38288830 | 38389860 | 38490860 | 38591890 | 38692910 | 38793930 | 38894940 | 38995960 | 39096980 | 39198010 | 39299020 | 39400040 | 39501060 | 39602070 | 39703090 | 39804120 | 39905140 | 40006160 | 40107170 | 40208190 | 40309220 | 40410220 | 40511240 | 40612270 | 40713280 | 40814300 | 40915320 | 41016340 | 41117370 | 41218380 | 41319400 | 41420420 | 41521440 | 41622470 | 41723470 | 41824500 | 41925500 | 42026540 | 42127550 | 42228580 | 42329580 | 42430600 | 42531630 | 42632640 | 42733660 | 42834680 | 42935700 | 43036730 | 43137750 | 43238760 | 43339780 | 43440790 | 43541800 | 43642830 | 43743860 | 43844880 | 43945890 | 44046910 | 44147920 | 44248940 | 44349960 | 44450970 | 44551990 | 44653020 | 44754020 | 44855050 | 44956070 | 45057100 | 45158100 | 45259120 | 45360130 | 45461140 | 45562160 | 45663170 | 45764190 | 45865220 | 45966240 | 46067260 | 46168270 | 46269290 | 46370320 | 46471340 | 46572360 | 46673370 | 46774390 | 46875420 | 46976420 | 47077440 | 47178450 | 47279480 | 47380510 | 47481520 | 47582540 | 47683550 | 47784580 | 47885600 | 47986600 | 48087630 | 48188650 | 48289670 | 48390700 | 48491700 | 48592730 | 48693750 | 48794760 | 48895780 | 48996800 | 49097830 | 49198830 | 49299860 | 49400860 | 49501920 | 49602930 | 49703950 | 49804970 | 49905980 | 50006990 | 50108010 | 50209020 | 50310020 | 50411050 | 50512070 | 50613080 | 50714100 | 50815120 | 50916150 | 51017160 | 51118180 | 51219200 | 51320240 | 51421250 | 51522270 | 51623290 | 51724300 | 51825320 | 51926330 | 52027350 | 52128380 | 52229380 | 52330410 | 52431430 | 52532450 | 52633460 | 52734480 | 52835490 | 52936510 | 53037520 | 53138540 | 53239600 | 53340610 | 53441620 | 53542640 | 53643660 | 53744680 | 53845700 | 53946710 | 54047740 | 54148740 | 54249770 | 54350780 | 54451800 | 54552820 | 54653830 | 54754850 | 54855860 | 54956880 | 55057920 | 55158930 | 55259950 | 55360970 | 55461980 | 55563000 | 55664020 | 55765030 | 55866060 | 55967060 | 56068090 | 56169100 | 56270120 | 56371140 | 56472160 | 56573170 | 56674190 | 56775220 | 56876240 | 56977260 | 57078290 | 57179310 | 57280320 | 57381340 | 57482360 | 57583380 | 57684390 | 57785420 | 57886420 | 57987450 | 58088460 | 58189490 | 58290500 | 58391520 | 58492540 | 58593570 | 58694580 | 58795580 | 58896610 | 58997620 | 59098640 | 59199660 | 59300670 | 59401690 | 59502710 | 59603740 | 59704760 | 59805780 | 59906790 | 60007800 | 60108820 | 60209840 | 60310850 | 60411870 | 60512900 | 60613920 | 60714930 | 60815960 | 60916990 | 61018000 | 61119020 | 61220020 | 61321050 | 61422060 | 61523080 | 61624090 | 61725100 | 61826120 | 61927140 | 62028160 | 62129190 | 62230190 | 62331220 | 62432220 | 62533250 | 62634270 | 62735280 | 62836300 | 62937310 | 63038330 | 63139350 | 63240380 | 63341400 | 63442420 | 63543430 | 63644450 | 63745480 | 63846480 | 63947510 | 64048510 | 64149540 | 64250560 | 64351580 | 64452590 | 64553620 | 64654640 | 64755640 | 64856670 | 64957690 | 65058710 | 65159720 | 65260740 | 65361750 | 65462780 | 65563800 | 65664800 | 65765840 | 65866860 | 65967870 | 66068910 | 66169920 | 66270940 | 66371960 | 66472970 | 66574010 | 66675050 | 66776070 | 66877100 | 66978100 | 67079130 | 67180150 | 67281170 | 67382210 | 67483220 | 67584220 | 67685260 | 67786270 | 67887300 | 67988320 | 68089330 | 68190350 | 68291370 | 68392390 | 68493400 | 68594420 | 68695450 | 68796460 | 68897480 | 68998500 | 69099520 | 69200540 | 69301570 | 69402590 | 69503620 | 69604620 | 69705650 | 69806670 | 69907700 | 70008710 | 70109720 | 70210730 | 70311750 | 70412780 | 70513800 | 70614810 | 70715830 | 70816840 | 70917860 | 71018880 | 71119890 | 71220910 | 71321940 | 71422940 | 71523970 | 71624990 | 71726000 | 71827020 | 71928020 | 72029050 | 72130070 | 72231080 | 72332100 | 72433130 | 72534150 | 72635180 | 72736190 | 72837200 | 72938220 | 73039230 | 73140260 | 73241260 | 73342290 | 73443310 | 73544340 | 73645340 | 73746360 | 73847380 | 73948390 | 74049420 | 74150440 | 74251460 | 74352490 | 74453500 | 74554510 | 74655540 | 74756540 | 74857570 | 74958580 | 75059600 | 75160610 | 75261630 | 75362640 | 75463660 | 75564690 | 75665690 | 75766710 | 75867720 | 75968740 | 76069770 | 76170780 | 76271800 | 76372820 | 76473820 | 76574850 | 76675860 | 76776880 | 76877920 | 76978940 | 77079970 | 77180980 | 77282000 | 77383010 | 77484020 | 77585030 | 77686060 | 77787060 | 77888090 | 77989100 | 78090120 | 78191140 | 78292160 | 78393180 | 78494220 | 78595230 | 78696260 | 78797280 | 78898300 | 78999330 | 79100340 | 79201340 | 79302360 | 79403380 | 79504410 | 79605420 | 79706420 | 79807450 | 79908470 | 80009480 | 80110500 | 80211520 | 80312540 | 80413550 | 80514580 | 80615600 | 80716610 | 80817630 | 80918660 | 81019680 | 81120700 | 81221720 | 81322730 | 81423750 | 81524760 | 81625780 | 81726810 | 81827820 | 81928830 | 82029840 | 82130860 | 82231870 | 82332910 | 82433940 | 82534940 | 82635970 | 82736990 | 82838010 | 82939020 | 83040040 | 83141060 | 83242070 | 83343100 | 83444120 | 83545130 | 83646140 | 83747180 | 83848210 | 83949220 | 84050240 | 84151260 | 84252270 | 84353300 | 84454320 | 84555330 | 84656340 | 84757350 | 84858380 | 84959380 | 85060420 | 85161430 | 85262460 | 85363480 | 85464500 | 85565540 | 85666540 | 85767570 | 85868580 | 85969600 | 86070620 | 86171650 | 86272660 | 86373680
A8 | 2 | 1 | 2 | 2 | 4 | 4 | 5 | 5 | 5 | 5 | 5 | 6 | 6 | 6 | 7 | 7 | 7 | 7 | 8 | 8 | 7 | 7 | 9 | 7 | 8 | 8 | 8 | 8 | 8 | 9 | 9 | 9 | 9 | 10 | 10 | 9 | 10 | 11 | 9 | 9 | 9 | 9 | 10 | 9 | 10 | 10 | 10 | 9 | 10 | 9 | 10 | 9 | 9 | 10 | 9 | 10 | 10 | 9 | 10 | 10 | 9 | 10 | 11 | 10 | 11 | 9 | 11 | 10 | 10 | 11 | 12 | 10 | 11 | 10 | 10 | 11 | 10 | 10 | 11 | 10 | 11 | 12 | 11 | 11 | 11 | 10 | 10 | 13 | 10 | 12 | 11 | 11 | 11 | 12 | 11 | 11 | 11 | 12 | 11 | 12 | 13 | 13 | 12 | 12 | 12 | 13 | 13 | 11 | 12 | 11 | 13 | 13 | 13 | 12 | 11 | 12 | 12 | 13 | 12 | 12 | 10 | 12 | 12 | 13 | 13 | 11 | 13 | 12 | 13 | 12 | 13 | 12 | 11 | 11 | 12 | 12 | 12 | 12 | 11 | 12 | 12 | 11 | 12 | 12 | 12 | 12 | 11 | 11 | 12 | 11 | 12 | 13 | 12 | 11 | 14 | 13 | 12 | 11 | 11 | 12 | 12 | 11 | 11 | 11 | 12 | 12 | 12 | 12 | 13 | 12 | 13 | 12 | 12 | 12 | 13 | 12 | 12 | 12 | 13 | 13 | 13 | 13 | 12 | 12 | 12 | 12 | 11 | 11 | 11 | 14 | 12 | 12 | 13 | 12 | 12 | 12 | 12 | 12 | 13 | 12 | 11 | 13 | 13 | 12 | 12 | 12 | 11 | 12 | 12 | 14 | 12 | 12 | 12 | 12 | 12 | 12 | 15 | 13 | 12 | 12 | 12 | 12 | 11 | 14 | 12 | 12 | 13 | 12 | 12 | 13 | 12 | 12 | 12 | 13 | 12 | 12 | 12 | 12 | 12 | 12 | 13 | 11 | 13 | 11 | 11 | 12 | 11 | 13 | 11 | 12 | 13 | 12 | 12 | 11 | 12 | 13 | 12 | 13 | 12 | 11 | 11 | 12 | 12 | 12 | 12 | 12 | 12 | 12 | 13 | 12 | 12 | 12 | 11 | 11 | 12 | 13 | 12 | 12 | 13 | 12 | 11 | 12 | 12 | 11 | 11 | 10 | 11 | 13 | 11 | 12 | 11 | 12 | 12 | 12 | 12 | 11 | 11 | 12 | 12 | 12 | 12 | 11 | 11 | 12 | 11 | 11 | 11 | 12 | 12 | 12 | 11 | 11 | 11 | 12 | 10 | 11 | 11 | 11 | 12 | 12 | 11 | 12 | 11 | 10 | 12 | 10 | 11 | 11 | 11 | 11 | 11 | 11 | 10 | 11 | 14 | 13 | 11 | 11 | 11 | 10 | 11 | 11 | 11 | 10 | 11 | 11 | 12 | 11 | 11 | 11 | 11 | 12 | 10 | 12 | 12 | 10 | 10 | 11 | 11 | 12 | 12 | 11 | 11 | 11 | 11 | 10 | 12 | 11 | 12 | 12 | 11 | 10 | 11 | 11 | 11 | 11 | 11 | 12 | 11 | 11 | 12 | 10 | 13 | 11 | 12 | 10 | 12 | 11 | 10 | 11 | 11 | 10 | 11 | 11 | 9 | 11 | 11 | 9 | 10 | 10 | 12 | 11 | 11 | 10 | 12 | 10 | 11 | 10 | 11 | 11 | 11 | 11 | 9 | 11 | 11 | 12 | 11 | 10 | 11 | 9 | 11 | 11 | 11 | 11 | 11 | 10 | 11 | 10 | 10 | 11 | 11 | 11 | 10 | 10 | 10 | 11 | 10 | 10 | 10 | 10 | 11 | 11 | 11 | 11 | 10 | 10 | 11 | 10 | 10 | 12 | 10 | 11 | 10 | 11 | 10 | 9 | 10 | 11 | 11 | 10 | 11 | 10 | 10 | 9 | 10 | 11 | 10 | 9 | 11 | 10 | 11 | 10 | 12 | 11 | 10 | 10 | 11 | 10 | 10 | 10 | 10 | 9 | 10 | 10 | 10 | 9 | 9 | 10 | 13 | 10 | 10 | 11 | 9 | 10 | 10 | 11 | 10 | 11 | 10 | 10 | 10 | 11 | 9 | 10 | 11 | 10 | 11 | 10 | 9 | 9 | 9 | 9 | 10 | 9 | 10 | 10 | 11 | 11 | 12 | 9 | 11 | 11 | 9 | 11 | 11 | 12 | 12 | 12 | 10 | 10 | 10 | 11 | 9 | 10 | 11 | 12 | 11 | 10 | 11 | 10 | 11 | 9 | 10 | 9 | 10 | 11 | 10 | 10 | 10 | 10 | 10 | 11 | 10 | 10 | 10 | 11 | 10 | 11 | 12 | 9 | 11 | 11 | 11 | 10 | 10 | 10 | 10 | 10 | 11 | 10 | 10 | 10 | 9 | 10 | 10 | 12 | 11 | 10 | 10 | 11 | 11 | 11 | 9 | 10 | 10 | 10 | 10 | 10 | 12 | 9 | 10 | 10 | 10 | 10 | 10 | 10 | 11 | 9 | 11 | 11 | 10 | 10 | 11 | 10 | 11 | 11 | 10 | 10 | 10 | 9 | 11 | 11 | 11 | 10 | 9 | 9 | 10 | 10 | 10 | 10 | 10 | 10 | 10 | 10 | 10 | 11 | 10 | 9 | 9 | 10 | 10 | 10 | 10 | 10 | 11 | 9 | 10 | 10 | 9 | 10 | 11 | 10 | 11 | 9 | 11 | 11 | 9 | 9 | 9 | 10 | 9 | 9 | 9 | 10 | 10 | 10 | 9 | 9 | 10 | 10 | 10 | 10 | 10 | 10 | 11 | 10 | 10 | 9 | 10 | 9 | 10 | 10 | 9 | 9 | 10 | 10 | 10 | 11 | 10 | 10 | 10 | 9 | 9 | 10 | 10 | 10 | 9 | 10 | 10 | 10 | 10 | 10 | 9 | 11 | 10 | 11 | 10 | 10 | 10 | 9 | 10 | 8 | 9 | 9 | 10 | 10 | 10 | 9 | 10 | 12 | 9 | 9 | 10 | 11 | 10 | 9 | 10 | 10 | 10 | 10 | 10 | 10 | 10 | 10 | 9 | 9 | 10 | 9 | 9 | 10 | 11 | 10 | 10 | 8 | 9 | 10 | 10 | 9 | 9 | 10 | 10 | 12 | 10 | 9 | 10 | 9 | 11 | 10 | 10 | 9 | 9 | 11 | 10 | 9 | 10 | 9 | 10 | 10 | 11 | 9 | 9 | 9 | 10 | 10 | 9 | 11 | 10 | 9 | 9 | 10 | 9 | 9 | 9 | 10 | 10 | 9 | 9 | 10 | 9 | 9 | 9 | 10 | 9 | 9 | 10 | 10 | 8 | 9 | 10 | 9 | 9 | 9 | 9 | 10 | 9 | 9 | 10 | 8 | 9 | 9 | 9 | 9 | 9 | 10 | 10 | 9 | 10 | 9 | 9 | 10 | 9 | 9 | 9 | 10 | 9 | 11 | 8 | 9 | 9 | 9 | 10 | 9 | 10 | 9 | 10 | 10 | 9 | 9 | 11 | 10 | 10 | 9 | 10 | 9 | 11 | 9 | 9 | 11 | 10 | 10 | 10 | 10 | 11 | 8 | 9 | 10 | 10 | 10 | 9 | 10 | 9 | 10 | 10 | 10 | 10 | 9
Time [ms] | 2492 | 103538 | 204546 | 305569 | 406592 | 507600 | 608623 | 709646 | 810669 | 911692 | 1012699 | 1113722 | 1214730 | 1315753 | 1416792 | 1517815 | 1618822 | 1719845 | 1820868 | 1921891 | 2022914 | 2123953 | 2224960 | 2325983 | 2427006 | 2528029 | 2629052 | 2730076 | 2831083 | 2932106 | 3033144 | 3134168 | 3235190 | 3336214 | 3437237 | 3538260 | 3639298 | 3740321 | 3841329 | 3942352 | 4043375 | 4144398 | 4245421 | 4346444 | 4447451 | 4548475 | 4649513 | 4750521 | 4851544 | 4952567 | 5053590 | 5154597 | 5255621 | 5356644 | 5457667 | 5558674 | 5659697 | 5760720 | 5861727 | 5962750 | 6063774 | 6164781 | 6265804 | 6366827 | 6467851 | 6568858 | 6669896 | 6770919 | 6871942 | 6972965 | 7073973 | 7174996 | 7276019 | 7377042 | 7478049 | 7579072 | 7680095 | 7781119 | 7882126 | 7983149 | 8084172 | 8185195 | 8286202 | 8387226 | 8488249 | 8589256 | 8690279 | 8791302 | 8892341 | 8993349 | 9094372 | 9195379 | 9296418 | 9397441 | 9498464 | 9599471 | 9700494 | 9801533 | 9902541 | 10003560 | 10104590 | 10205590 | 10306630 | 10407660 | 10508660 | 10609690 | 10710710 | 10811730 | 10912740 | 11013760 | 11114800 | 11215830 | 11316830 | 11417860 | 11518880 | 11619900 | 11720910 | 11821930 | 11922960 | 12023980 | 12125020 | 12226040 | 12327060 | 12428090 | 12529110 | 12630130 | 12731140 | 12832160 | 12933190 | 13034210 | 13135220 | 13236240 | 13337260 | 13438270 | 13539290 | 13640300 | 13741320 | 13842350 | 13943390 | 14044410 | 14145430 | 14246450 | 14347460 | 14448490 | 14549510 | 14650520 | 14751550 | 14852580 | 14953600 | 15054610 | 15155630 | 15256650 | 15357680 | 15458680 | 15559710 | 15660730 | 15761750 | 15862780 | 15963820 | 16064820 | 16165850 | 16266870 | 16367880 | 16468900 | 16569920 | 16670950 | 16771950 | 16872980 | 16974020 | 17075040 | 17176040 | 17277080 | 17378090 | 17479110 | 17580150 | 17681180 | 17782200 | 17883220 | 17984230 | 18085250 | 18186280 | 18287280 | 18388310 | 18489330 | 18590370 | 18691390 | 18792410 | 18893440 | 18994460 | 19095480 | 19196490 | 19297530 | 19398540 | 19499580 | 19600600 | 19701620 | 19802640 | 19903650 | 20004690 | 20105700 | 20206720 | 20307740 | 20408770 | 20509780 | 20610800 | 20711800 | 20812860 | 20913880 | 21014890 | 21115910 | 21216920 | 21317940 | 21418960 | 21519990 | 21620990 | 21722020 | 21823060 | 21924060 | 22025070 | 22126090 | 22227120 | 22328140 | 22429150 | 22530170 | 22631190 | 22732220 | 22833220 | 22934250 | 23035270 | 23136290 | 23237300 | 23338320 | 23439350 | 23540390 | 23641390 | 23742400 | 23843440 | 23944450 | 24045470 | 24146490 | 24247500 | 24348520 | 24449530 | 24550540 | 24651580 | 24752580 | 24853610 | 24954630 | 25055650 | 25156690 | 25257700 | 25358720 | 25459740 | 25560750 | 25661780 | 25762800 | 25863810 | 25964830 | 26065850 | 26166880 | 26267880 | 26368910 | 26469930 | 26570950 | 26671980 | 26772980 | 26874010 | 26975030 | 27076050 | 27177080 | 27278080 | 27379100 | 27480130 | 27581150 | 27682180 | 27783200 | 27884220 | 27985240 | 28086250 | 28187270 | 28288280 | 28389300 | 28490310 | 28591340 | 28692340 | 28793370 | 28894370 | 28995400 | 29096420 | 29197460 | 29298480 | 29399490 | 29500510 | 29601520 | 29702540 | 29803580 | 29904590 | 30005610 | 30106630 | 30207660 | 30308680 | 30409690 | 30510710 | 30611730 | 30712760 | 30813780 | 30914800 | 31015830 | 31116850 | 31217860 | 31318880 | 31419930 | 31520940 | 31621960 | 31722990 | 31824010 | 31925020 | 32026040 | 32127060 | 32228070 | 32329100 | 32430100 | 32531120 | 32632150 | 32733170 | 32834180 | 32935200 | 33036210 | 33137230 | 33238260 | 33339280 | 33440300 | 33541320 | 33642330 | 33743350 | 33844360 | 33945380 | 34046410 | 34147450 | 34248460 | 34349480 | 34450500 | 34551520 | 34652530 | 34753550 | 34854560 | 34955600 | 35056620 | 35157630 | 35258650 | 35359680 | 35460700 | 35561710 | 35662730 | 35763740 | 35864760 | 35965780 | 36066790 | 36167800 | 36268840 | 36369840 | 36470870 | 36571880 | 36672900 | 36773920 | 36874930 | 36975950 | 37076960 | 37177980 | 37278990 | 37380010 | 37481040 | 37582040 | 37683060 | 37784090 | 37885100 | 37986100 | 38087160 | 38188180 | 38289190 | 38390210 | 38491220 | 38592240 | 38693260 | 38794290 | 38895300 | 38996320 | 39097340 | 39198360 | 39299370 | 39400390 | 39501420 | 39602420 | 39703450 | 39804470 | 39905500 | 40006520 | 40107520 | 40208550 | 40309570 | 40410580 | 40511600 | 40612620 | 40713630 | 40814660 | 40915680 | 41016700 | 41117720 | 41218730 | 41319750 | 41420780 | 41521800 | 41622820 | 41723830 | 41824860 | 41925860 | 42026900 | 42127910 | 42228930 | 42329940 | 42430960 | 42531980 | 42632990 | 42734020 | 42835040 | 42936060 | 43037080 | 43138100 | 43239110 | 43340140 | 43441140 | 43542150 | 43643190 | 43744210 | 43845240 | 43946240 | 44047260 | 44148270 | 44249300 | 44350320 | 44451330 | 44552350 | 44653370 | 44754380 | 44855400 | 44956430 | 45057450 | 45158460 | 45259480 | 45360490 | 45461500 | 45562520 | 45663520 | 45764550 | 45865570 | 45966590 | 46067620 | 46168620 | 46269650 | 46370670 | 46471700 | 46572720 | 46673720 | 46774750 | 46875770 | 46976780 | 47077800 | 47178810 | 47279830 | 47380870 | 47481880 | 47582900 | 47683910 | 47784930 | 47885950 | 47986960 | 48087980 | 48189010 | 48290030 | 48391050 | 48492060 | 48593080 | 48694100 | 48795110 | 48896140 | 48997160 | 49098180 | 49199190 | 49300210 | 49401220 | 49502280 | 49603280 | 49704300 | 49805330 | 49906340 | 50007340 | 50108370 | 50209380 | 50310380 | 50411400 | 50512430 | 50613440 | 50714460 | 50815480 | 50916500 | 51017510 | 51118540 | 51219560 | 51320600 | 51421600 | 51522630 | 51623650 | 51724660 | 51825680 | 51926690 | 52027710 | 52128730 | 52229740 | 52330760 | 52431780 | 52532810 | 52633820 | 52734840 | 52835850 | 52936870 | 53037880 | 53138900 | 53239960 | 53340960 | 53441970 | 53542990 | 53644020 | 53745040 | 53846060 | 53947070 | 54048090 | 54149100 | 54250120 | 54351130 | 54452150 | 54553180 | 54654180 | 54755210 | 54856210 | 54957240 | 55058280 | 55159280 | 55260300 | 55361330 | 55462340 | 55563360 | 55664380 | 55765390 | 55866410 | 55967420 | 56068440 | 56169450 | 56270470 | 56371500 | 56472520 | 56573530 | 56674550 | 56775570 | 56876600 | 56977620 | 57078640 | 57179660 | 57280670 | 57381700 | 57482720 | 57583740 | 57684750 | 57785770 | 57886780 | 57987800 | 58088810 | 58189850 | 58290860 | 58391880 | 58492900 | 58593920 | 58694930 | 58795940 | 58896960 | 58997970 | 59098990 | 59200020 | 59301020 | 59402050 | 59503070 | 59604090 | 59705120 | 59806140 | 59907140 | 60008150 | 60109180 | 60210200 | 60311210 | 60412230 | 60513250 | 60614280 | 60715280 | 60816320 | 60917340 | 61018350 | 61119380 | 61220380 | 61321400 | 61422410 | 61523440 | 61624440 | 61725450 | 61826470 | 61927500 | 62028520 | 62129540 | 62230550 | 62331570 | 62432580 | 62533600 | 62634620 | 62735630 | 62836660 | 62937660 | 63038690 | 63139710 | 63240730 | 63341760 | 63442780 | 63543780 | 63644810 | 63745830 | 63846840 | 63947860 | 64048870 | 64149890 | 64250920 | 64351940 | 64452950 | 64553970 | 64654990 | 64756000 | 64857020 | 64958050 | 65059070 | 65160080 | 65261100 | 65362110 | 65463130 | 65564150 | 65665160 | 65766200 | 65867220 | 65968230 | 66069270 | 66170280 | 66271300 | 66372320 | 66473330 | 66574370 | 66675410 | 66776430 | 66877450 | 66978460 | 67079480 | 67180500 | 67281530 | 67382570 | 67483580 | 67584580 | 67685620 | 67786620 | 67887650 | 67988670 | 68089680 | 68190700 | 68291730 | 68392750 | 68493760 | 68594780 | 68695800 | 68796810 | 68897830 | 68998860 | 69099880 | 69200900 | 69301930 | 69402950 | 69503970 | 69604980 | 69706000 | 69807020 | 69908050 | 70009070 | 70110080 | 70211090 | 70312110 | 70413140 | 70514150 | 70615160 | 70716180 | 70817190 | 70918220 | 71019240 | 71120250 | 71221270 | 71322290 | 71423300 | 71524320 | 71625340 | 71726350 | 71827380 | 71928380 | 72029410 | 72130430 | 72231440 | 72332460 | 72433480 | 72534500 | 72635530 | 72736550 | 72837560 | 72938580 | 73039590 | 73140620 | 73241620 | 73342640 | 73443660 | 73544690 | 73645700 | 73746720 | 73847740 | 73948750 | 74049780 | 74150800 | 74251820 | 74352840 | 74453850 | 74554870 | 74655900 | 74756900 | 74857930 | 74958940 | 75059950 | 75160960 | 75261980 | 75362990 | 75464020 | 75565040 | 75666050 | 75767070 | 75868080 | 75969100 | 76070120 | 76171130 | 76272150 | 76373180 | 76474180 | 76575210 | 76676220 | 76777240 | 76878270 | 76979300 | 77080320 | 77181330 | 77282350 | 77383360 | 77484380 | 77585390 | 77686420 | 77787420 | 77888440 | 77989450 | 78090470 | 78191500 | 78292520 | 78393540 | 78494580 | 78595590 | 78696610 | 78797630 | 78898660 | 78999680 | 79100690 | 79201700 | 79302720 | 79403740 | 79504770 | 79605780 | 79706780 | 79807800 | 79908820 | 80009830 | 80110860 | 80211880 | 80312900 | 80413910 | 80514930 | 80615950 | 80716960 | 80817980 | 80919010 | 81020030 | 81121060 | 81222080 | 81323090 | 81424110 | 81525110 | 81626140 | 81727160 | 81828170 | 81929190 | 82030200 | 82131220 | 82232230 | 82333260 | 82434290 | 82535300 | 82636320 | 82737340 | 82838370 | 82939380 | 83040400 | 83141420 | 83242430 | 83343450 | 83444470 | 83545480 | 83646500 | 83747540 | 83848570 | 83949580 | 84050590 | 84151620 | 84252620 | 84353650 | 84454670 | 84555680 | 84656700 | 84757710 | 84858740 | 84959740 | 85060780 | 85161780 | 85262810 | 85363830 | 85464860 | 85565900 | 85666900 | 85767930 | 85868930 | 85969950 | 86070980 | 86172000 | 86273010 | 86374030
A9 | 2 | 1 | 2 | 3 | 4 | 3 | 4 | 5 | 5 | 5 | 5 | 6 | 6 | 7 | 6 | 7 | 7 | 6 | 8 | 7 | 7 | 7 | 9 | 7 | 8 | 7 | 9 | 9 | 8 | 8 | 9 | 7 | 10 | 9 | 8 | 7 | 11 | 9 | 9 | 10 | 10 | 9 | 11 | 10 | 8 | 10 | 10 | 10 | 10 | 9 | 11 | 10 | 10 | 11 | 9 | 10 | 10 | 11 | 10 | 10 | 11 | 11 | 10 | 10 | 11 | 11 | 10 | 11 | 11 | 10 | 10 | 10 | 10 | 12 | 10 | 10 | 11 | 10 | 10 | 10 | 11 | 11 | 11 | 10 | 11 | 15 | 12 | 9 | 12 | 12 | 12 | 11 | 12 | 12 | 11 | 12 | 11 | 11 | 12 | 13 | 11 | 12 | 12 | 11 | 12 | 12 | 13 | 11 | 12 | 12 | 12 | 13 | 12 | 11 | 12 | 12 | 12 | 12 | 12 | 12 | 12 | 11 | 11 | 11 | 11 | 12 | 12 | 12 | 12 | 11 | 12 | 12 | 12 | 13 | 13 | 11 | 13 | 13 | 12 | 11 | 12 | 12 | 11 | 12 | 13 | 13 | 12 | 11 | 11 | 12 | 12 | 12 | 12 | 11 | 11 | 12 | 12 | 11 | 13 | 13 | 12 | 11 | 12 | 12 | 13 | 12 | 11 | 12 | 11 | 15 | 12 | 11 | 13 | 12 | 11 | 12 | 12 | 11 | 14 | 11 | 11 | 11 | 12 | 11 | 12 | 13 | 11 | 13 | 14 | 12 | 11 | 11 | 13 | 12 | 12 | 13 | 12 | 12 | 13 | 13 | 12 | 12 | 13 | 12 | 13 | 12 | 13 | 13 | 11 | 13 | 13 | 12 | 12 | 12 | 11 | 12 | 14 | 12 | 11 | 12 | 12 | 12 | 11 | 12 | 12 | 13 | 13 | 11 | 12 | 12 | 12 | 13 | 12 | 13 | 12 | 11 | 13 | 11 | 12 | 12 | 12 | 12 | 12 | 12 | 11 | 14 | 12 | 12 | 11 | 11 | 12 | 11 | 13 | 11 | 12 | 12 | 12 | 12 | 12 | 12 | 12 | 12 | 12 | 12 | 13 | 12 | 11 | 11 | 12 | 11 | 10 | 12 | 12 | 11 | 12 | 12 | 11 | 12 | 12 | 12 | 12 | 12 | 12 | 11 | 12 | 12 | 12 | 12 | 12 | 11 | 11 | 11 | 12 | 12 | 13 | 11 | 12 | 11 | 12 | 11 | 12 | 11 | 11 | 11 | 13 | 11 | 11 | 12 | 11 | 11 | 12 | 11 | 12 | 11 | 11 | 11 | 12 | 12 | 11 | 11 | 11 | 12 | 11 | 11 | 12 | 11 | 11 | 12 | 11 | 12 | 12 | 11 | 11 | 12 | 11 | 12 | 12 | 11 | 11 | 12 | 11 | 10 | 11 | 11 | 11 | 13 | 13 | 11 | 10 | 12 | 11 | 12 | 12 | 11 | 11 | 11 | 11 | 10 | 11 | 11 | 11 | 11 | 10 | 10 | 10 | 13 | 11 | 11 | 10 | 10 | 12 | 12 | 10 | 10 | 10 | 11 | 11 | 10 | 9 | 11 | 11 | 11 | 12 | 11 | 11 | 11 | 11 | 10 | 12 | 11 | 10 | 10 | 11 | 11 | 10 | 12 | 12 | 9 | 11 | 10 | 12 | 11 | 11 | 10 | 10 | 10 | 10 | 10 | 11 | 11 | 10 | 12 | 11 | 11 | 10 | 10 | 11 | 11 | 11 | 11 | 11 | 10 | 10 | 10 | 11 | 11 | 10 | 10 | 11 | 11 | 10 | 10 | 11 | 12 | 9 | 11 | 10 | 11 | 10 | 11 | 11 | 11 | 11 | 10 | 11 | 10 | 10 | 11 | 10 | 11 | 10 | 11 | 11 | 12 | 10 | 13 | 10 | 10 | 10 | 9 | 10 | 9 | 10 | 11 | 10 | 10 | 9 | 11 | 9 | 12 | 11 | 11 | 10 | 10 | 11 | 10 | 9 | 10 | 12 | 10 | 12 | 10 | 10 | 11 | 9 | 9 | 11 | 11 | 11 | 11 | 11 | 11 | 11 | 10 | 11 | 11 | 11 | 9 | 10 | 10 | 9 | 13 | 10 | 9 | 10 | 10 | 10 | 10 | 9 | 9 | 10 | 11 | 9 | 10 | 10 | 10 | 11 | 10 | 12 | 10 | 11 | 10 | 11 | 10 | 10 | 10 | 9 | 10 | 10 | 9 | 10 | 10 | 11 | 11 | 9 | 11 | 11 | 11 | 10 | 12 | 10 | 9 | 10 | 10 | 10 | 10 | 10 | 13 | 12 | 11 | 12 | 10 | 10 | 11 | 9 | 9 | 9 | 11 | 10 | 10 | 11 | 10 | 11 | 9 | 9 | 11 | 10 | 11 | 10 | 11 | 11 | 9 | 11 | 10 | 11 | 10 | 10 | 9 | 10 | 9 | 11 | 10 | 10 | 10 | 11 | 10 | 10 | 9 | 9 | 11 | 10 | 10 | 10 | 10 | 10 | 11 | 10 | 11 | 10 | 10 | 10 | 10 | 10 | 10 | 11 | 10 | 10 | 10 | 10 | 9 | 10 | 10 | 10 | 10 | 10 | 9 | 10 | 11 | 11 | 10 | 10 | 10 | 9 | 10 | 10 | 10 | 10 | 10 | 10 | 10 | 9 | 10 | 9 | 10 | 10 | 10 | 9 | 10 | 9 | 10 | 9 | 10 | 9 | 9 | 10 | 10 | 10 | 10 | 10 | 9 | 10 | 10 | 10 | 10 | 10 | 9 | 10 | 10 | 10 | 9 | 10 | 10 | 10 | 10 | 10 | 10 | 10 | 11 | 9 | 11 | 9 | 9 | 9 | 10 | 9 | 9 | 9 | 9 | 10 | 10 | 9 | 10 | 9 | 9 | 10 | 11 | 10 | 10 | 10 | 10 | 9 | 11 | 9 | 10 | 9 | 10 | 10 | 10 | 9 | 10 | 10 | 10 | 10 | 9 | 9 | 10 | 10 | 9 | 10 | 10 | 10 | 9 | 10 | 10 | 9 | 9 | 9 | 9 | 9 | 11 | 10 | 10 | 10 | 10 | 10 | 10 | 10 | 9 | 10 | 10 | 9 | 11 | 9 | 9 | 9 | 9 | 10 | 10 | 10 | 9 | 9 | 9 | 10 | 10 | 9 | 10 | 10 | 10 | 9 | 10 | 9 | 9 | 11 | 10 | 10 | 10 | 9 | 8 | 10 | 9 | 9 | 9 | 9 | 10 | 10 | 8 | 10 | 10 | 9 | 9 | 9 | 10 | 9 | 9 | 9 | 10 | 9 | 11 | 10 | 9 | 9 | 10 | 10 | 9 | 9 | 9 | 9 | 10 | 10 | 9 | 9 | 9 | 8 | 9 | 9 | 9 | 9 | 10 | 9 | 9 | 10 | 9 | 9 | 10 | 9 | 10 | 10 | 9 | 10 | 10 | 9 | 9 | 9 | 9 | 9 | 9 | 9 | 9 | 10 | 9 | 10 | 9 | 8 | 10 | 9 | 9 | 11 | 9 | 9 | 9 | 10 | 8 | 10 | 10 | 9 | 10 | 9 | 10 | 10 | 10 | 10 | 9 | 10 | 10 | 9 | 10 | 9 | 10 | 10 | 9 | 8 | 10 | 9 | 10 | 9 | 9
Time [ms] | 2848 | 103894 | 204902 | 305925 | 406948 | 507955 | 608979 | 710002 | 811024 | 912048 | 1013055 | 1114078 | 1215086 | 1316109 | 1417147 | 1518171 | 1619178 | 1720201 | 1821224 | 1922247 | 2023270 | 2124309 | 2225316 | 2326339 | 2427362 | 2528385 | 2629408 | 2730431 | 2831439 | 2932462 | 3033500 | 3134524 | 3235546 | 3336570 | 3437592 | 3538615 | 3639654 | 3740677 | 3841685 | 3942708 | 4043731 | 4144754 | 4245777 | 4346800 | 4447807 | 4548831 | 4649869 | 4750877 | 4851899 | 4952923 | 5053946 | 5154953 | 5255976 | 5356999 | 5458022 | 5559030 | 5660053 | 5761076 | 5862083 | 5963106 | 6064130 | 6165137 | 6266160 | 6367183 | 6468207 | 6569214 | 6670252 | 6771275 | 6872298 | 6973321 | 7074329 | 7175352 | 7276375 | 7377398 | 7478405 | 7579428 | 7680451 | 7781475 | 7882482 | 7983505 | 8084528 | 8185551 | 8286558 | 8387581 | 8488605 | 8589612 | 8690635 | 8791658 | 8892697 | 8993704 | 9094727 | 9195735 | 9296774 | 9397797 | 9498820 | 9599827 | 9700850 | 9801889 | 9902896 | 10003920 | 10104940 | 10205950 | 10306990 | 10408010 | 10509020 | 10610040 | 10711070 | 10812090 | 10913100 | 11014120 | 11115160 | 11216180 | 11317190 | 11418210 | 11519240 | 11620260 | 11721270 | 11822290 | 11923310 | 12024330 | 12125370 | 12226400 | 12327420 | 12428440 | 12529470 | 12630490 | 12731500 | 12832520 | 12933540 | 13034570 | 13135570 | 13236600 | 13337620 | 13438630 | 13539650 | 13640660 | 13741680 | 13842700 | 13943740 | 14044760 | 14145790 | 14246810 | 14347820 | 14448840 | 14549860 | 14650870 | 14751910 | 14852930 | 14953960 | 15054960 | 15155990 | 15257010 | 15358030 | 15459040 | 15560060 | 15661090 | 15762110 | 15863130 | 15964170 | 16065180 | 16166200 | 16267230 | 16368230 | 16469260 | 16570280 | 16671300 | 16772310 | 16873330 | 16974370 | 17075390 | 17176400 | 17277440 | 17378450 | 17479470 | 17580510 | 17681530 | 17782560 | 17883580 | 17984580 | 18085610 | 18186630 | 18287640 | 18388660 | 18489680 | 18590720 | 18691750 | 18792770 | 18893790 | 18994820 | 19095840 | 19196850 | 19297890 | 19398890 | 19499930 | 19600960 | 19701980 | 19803000 | 19904010 | 20005050 | 20106050 | 20207080 | 20308100 | 20409120 | 20510130 | 20611150 | 20712160 | 20813220 | 20914240 | 21015250 | 21116270 | 21217280 | 21318300 | 21419320 | 21520340 | 21621350 | 21722370 | 21823410 | 21924420 | 22025430 | 22126450 | 22227470 | 22328500 | 22429500 | 22530530 | 22631550 | 22732570 | 22833580 | 22934600 | 23035630 | 23136650 | 23237660 | 23338680 | 23439700 | 23540740 | 23641750 | 23742760 | 23843800 | 23944800 | 24045830 | 24146850 | 24247860 | 24348880 | 24449890 | 24550890 | 24651930 | 24752940 | 24853960 | 24954990 | 25056010 | 25157050 | 25258060 | 25359080 | 25460100 | 25561110 | 25662130 | 25763160 | 25864160 | 25965190 | 26066210 | 26167230 | 26268240 | 26369260 | 26470280 | 26571310 | 26672330 | 26773340 | 26874360 | 26975380 | 27076410 | 27177430 | 27278440 | 27379460 | 27480480 | 27581510 | 27682530 | 27783550 | 27884580 | 27985600 | 28086610 | 28187630 | 28288640 | 28389660 | 28490670 | 28591690 | 28692700 | 28793720 | 28894730 | 28995750 | 29096780 | 29197810 | 29298840 | 29399840 | 29500870 | 29601880 | 29702900 | 29803940 | 29904940 | 30005970 | 30106990 | 30208010 | 30309040 | 30410040 | 30511070 | 30612090 | 30713110 | 30814140 | 30915160 | 31016180 | 31117200 | 31218210 | 31319240 | 31420290 | 31521300 | 31622320 | 31723340 | 31824370 | 31925370 | 32026400 | 32127420 | 32228430 | 32329450 | 32430460 | 32531480 | 32632500 | 32733530 | 32834530 | 32935560 | 33036560 | 33137590 | 33238610 | 33339630 | 33440660 | 33541680 | 33642690 | 33743710 | 33844720 | 33945740 | 34046760 | 34147800 | 34248810 | 34349830 | 34450860 | 34551880 | 34652890 | 34753910 | 34854920 | 34955960 | 35056980 | 35157980 | 35259010 | 35360030 | 35461060 | 35562060 | 35663080 | 35764090 | 35865120 | 35966140 | 36067150 | 36168150 | 36269190 | 36370200 | 36471220 | 36572230 | 36673260 | 36774280 | 36875280 | 36976310 | 37077310 | 37178340 | 37279340 | 37380370 | 37481390 | 37582400 | 37683420 | 37784440 | 37885450 | 37986460 | 38087510 | 38188540 | 38289540 | 38390570 | 38491580 | 38592600 | 38693620 | 38794640 | 38895650 | 38996670 | 39097700 | 39198720 | 39299730 | 39400750 | 39501770 | 39602780 | 39703800 | 39804830 | 39905850 | 40006870 | 40107880 | 40208900 | 40309930 | 40410940 | 40511960 | 40612980 | 40713990 | 40815010 | 40916030 | 41017060 | 41118080 | 41219090 | 41320110 | 41421130 | 41522160 | 41623180 | 41724180 | 41825210 | 41926220 | 42027260 | 42128260 | 42229290 | 42330290 | 42431320 | 42532340 | 42633350 | 42734370 | 42835390 | 42936420 | 43037440 | 43138460 | 43239470 | 43340490 | 43441500 | 43542510 | 43643540 | 43744570 | 43845590 | 43946600 | 44047620 | 44148630 | 44249650 | 44350680 | 44451680 | 44552700 | 44653730 | 44754740 | 44855760 | 44956780 | 45057810 | 45158810 | 45259840 | 45360840 | 45461850 | 45562870 | 45663880 | 45764900 | 45865930 | 45966950 | 46067970 | 46168980 | 46270000 | 46371030 | 46472050 | 46573070 | 46674080 | 46775100 | 46876130 | 46977140 | 47078160 | 47179160 | 47280190 | 47381220 | 47482230 | 47583260 | 47684260 | 47785290 | 47886310 | 47987320 | 48088340 | 48189360 | 48290380 | 48391410 | 48492420 | 48593440 | 48694460 | 48795470 | 48896490 | 48997520 | 49098540 | 49199540 | 49300570 | 49401580 | 49502630 | 49603640 | 49704660 | 49805680 | 49906690 | 50007700 | 50108720 | 50209730 | 50310740 | 50411760 | 50512780 | 50613790 | 50714820 | 50815840 | 50916860 | 51017870 | 51118890 | 51219910 | 51320950 | 51421960 | 51522980 | 51624000 | 51725010 | 51826040 | 51927040 | 52028060 | 52129090 | 52230100 | 52331120 | 52432140 | 52533160 | 52634170 | 52735200 | 52836200 | 52937220 | 53038230 | 53139260 | 53240310 | 53341320 | 53442320 | 53543350 | 53644370 | 53745390 | 53846420 | 53947420 | 54048450 | 54149460 | 54250480 | 54351490 | 54452510 | 54553530 | 54654540 | 54755560 | 54856570 | 54957590 | 55058630 | 55159640 | 55260660 | 55361680 | 55462690 | 55563720 | 55664740 | 55765740 | 55866770 | 55967780 | 56068800 | 56169810 | 56270830 | 56371850 | 56472880 | 56573880 | 56674900 | 56775930 | 56876950 | 56977980 | 57079000 | 57180020 | 57281030 | 57382050 | 57483070 | 57584100 | 57685100 | 57786130 | 57887140 | 57988160 | 58089160 | 58190200 | 58291210 | 58392240 | 58493260 | 58594280 | 58695290 | 58796300 | 58897320 | 58998330 | 59099350 | 59200370 | 59301380 | 59402400 | 59503420 | 59604450 | 59705470 | 59806500 | 59907500 | 60008510 | 60109530 | 60210560 | 60311560 | 60412580 | 60513610 | 60614630 | 60715640 | 60816680 | 60917700 | 61018710 | 61119730 | 61220740 | 61321760 | 61422770 | 61523790 | 61624800 | 61725810 | 61826830 | 61927850 | 62028880 | 62129900 | 62230900 | 62331930 | 62432940 | 62533960 | 62634980 | 62735990 | 62837010 | 62938020 | 63039040 | 63140060 | 63241090 | 63342110 | 63443140 | 63544140 | 63645160 | 63746190 | 63847200 | 63948220 | 64049220 | 64150250 | 64251270 | 64352300 | 64453300 | 64554320 | 64655350 | 64756360 | 64857380 | 64958400 | 65059420 | 65160430 | 65261460 | 65362460 | 65463490 | 65564510 | 65665520 | 65766560 | 65867580 | 65968580 | 66069620 | 66170630 | 66271660 | 66372680 | 66473680 | 66574720 | 66675760 | 66776780 | 66877810 | 66978820 | 67079840 | 67180860 | 67281890 | 67382920 | 67483930 | 67584940 | 67685980 | 67786980 | 67888010 | 67989030 | 68090040 | 68191060 | 68292080 | 68393100 | 68494110 | 68595140 | 68696160 | 68797170 | 68898190 | 68999220 | 69100230 | 69201260 | 69302280 | 69403300 | 69504330 | 69605340 | 69706360 | 69807380 | 69908400 | 70009420 | 70110430 | 70211440 | 70312460 | 70413490 | 70514510 | 70615520 | 70716540 | 70817550 | 70918580 | 71019590 | 71120600 | 71221620 | 71322650 | 71423660 | 71524680 | 71625700 | 71726710 | 71827730 | 71928740 | 72029760 | 72130780 | 72231790 | 72332820 | 72433840 | 72534860 | 72635890 | 72736900 | 72837910 | 72938940 | 73039940 | 73140970 | 73241980 | 73343000 | 73444020 | 73545050 | 73646050 | 73747070 | 73848100 | 73949100 | 74050130 | 74151150 | 74252180 | 74353200 | 74454210 | 74555230 | 74656250 | 74757260 | 74858280 | 74959290 | 75060310 | 75161320 | 75262340 | 75363350 | 75464370 | 75565390 | 75666400 | 75767420 | 75868430 | 75969460 | 76070480 | 76171490 | 76272510 | 76373540 | 76474540 | 76575560 | 76676570 | 76777590 | 76878630 | 76979660 | 77080680 | 77181690 | 77282700 | 77383710 | 77484740 | 77585740 | 77686770 | 77787780 | 77888800 | 77989810 | 78090830 | 78191860 | 78292880 | 78393900 | 78494940 | 78595940 | 78696970 | 78797990 | 78899020 | 79000030 | 79101040 | 79202050 | 79303070 | 79404100 | 79505120 | 79606130 | 79707140 | 79808160 | 79909180 | 80010190 | 80111220 | 80212230 | 80313260 | 80414260 | 80515290 | 80616310 | 80717320 | 80818340 | 80919360 | 81020380 | 81121410 | 81222430 | 81323440 | 81424460 | 81525470 | 81626500 | 81727520 | 81828530 | 81929540 | 82030550 | 82131580 | 82232580 | 82333620 | 82434650 | 82535660 | 82636680 | 82737700 | 82838720 | 82939730 | 83040750 | 83141780 | 83242780 | 83343810 | 83444830 | 83545840 | 83646860 | 83747900 | 83848920 | 83949930 | 84050950 | 84151980 | 84252980 | 84354010 | 84455030 | 84556030 | 84657060 | 84758060 | 84859090 | 84960100 | 85061140 | 85162140 | 85263170 | 85364190 | 85465220 | 85566250 | 85667260 | 85768280 | 85869290 | 85970310 | 86071340 | 86172360 | 86273370 | 86374380
A10 | 2 | 1 | 4 | 2 | 4 | 4 | 3 | 6 | 6 | 5 | 6 | 6 | 7 | 6 | 7 | 7 | 7 | 7 | 7 | 8 | 8 | 9 | 7 | 8 | 6 | 8 | 7 | 8 | 8 | 8 | 9 | 9 | 9 | 9 | 8 | 9 | 9 | 10 | 8 | 10 | 11 | 10 | 9 | 9 | 10 | 10 | 10 | 10 | 10 | 9 | 9 | 10 | 9 | 9 | 10 | 9 | 10 | 12 | 10 | 9 | 10 | 11 | 10 | 11 | 11 | 11 | 11 | 10 | 11 | 11 | 10 | 12 | 11 | 10 | 10 | 11 | 11 | 12 | 10 | 11 | 11 | 11 | 11 | 10 | 12 | 10 | 10 | 11 | 11 | 12 | 12 | 13 | 12 | 12 | 13 | 12 | 11 | 11 | 11 | 12 | 11 | 12 | 12 | 12 | 12 | 12 | 12 | 14 | 13 | 12 | 12 | 13 | 13 | 13 | 12 | 12 | 12 | 12 | 12 | 11 | 11 | 11 | 12 | 12 | 12 | 11 | 12 | 12 | 14 | 13 | 10 | 12 | 13 | 12 | 12 | 12 | 11 | 13 | 12 | 11 | 12 | 12 | 12 | 13 | 15 | 12 | 12 | 13 | 13 | 12 | 12 | 11 | 11 | 12 | 13 | 12 | 13 | 13 | 12 | 12 | 14 | 12 | 12 | 12 | 12 | 13 | 12 | 11 | 11 | 13 | 12 | 12 | 12 | 12 | 12 | 11 | 14 | 12 | 12 | 12 | 12 | 12 | 13 | 12 | 13 | 12 | 12 | 12 | 11 | 12 | 12 | 12 | 14 | 12 | 12 | 11 | 13 | 13 | 12 | 12 | 12 | 14 | 12 | 13 | 12 | 12 | 12 | 13 | 12 | 12 | 12 | 12 | 12 | 12 | 11 | 11 | 14 | 13 | 11 | 14 | 13 | 13 | 12 | 11 | 12 | 12 | 11 | 13 | 13 | 13 | 12 | 13 | 12 | 12 | 12 | 11 | 11 | 12 | 12 | 13 | 12 | 13 | 12 | 13 | 12 | 12 | 11 | 12 | 12 | 13 | 12 | 12 | 11 | 12 | 13 | 13 | 12 | 12 | 11 | 12 | 13 | 12 | 12 | 12 | 13 | 12 | 12 | 13 | 12 | 12 | 12 | 13 | 12 | 11 | 13 | 12 | 13 | 13 | 12 | 11 | 12 | 13 | 12 | 12 | 12 | 13 | 12 | 12 | 13 | 13 | 12 | 11 | 12 | 11 | 13 | 13 | 12 | 12 | 11 | 12 | 12 | 12 | 12 | 11 | 12 | 12 | 13 | 12 | 12 | 12 | 12 | 11 | 11 | 12 | 12 | 12 | 10 | 11 | 11 | 11 | 12 | 11 | 11 | 12 | 12 | 12 | 11 | 12 | 11 | 12 | 11 | 11 | 12 | 13 | 13 | 10 | 11 | 12 | 10 | 12 | 11 | 10 | 12 | 11 | 11 | 11 | 12 | 12 | 12 | 11 | 11 | 11 | 12 | 11 | 12 | 12 | 12 | 11 | 11 | 11 | 12 | 11 | 12 | 11 | 12 | 10 | 12 | 12 | 11 | 12 | 11 | 11 | 12 | 12 | 12 | 12 | 11 | 11 | 11 | 11 | 11 | 10 | 11 | 12 | 11 | 12 | 10 | 10 | 12 | 11 | 10 | 11 | 11 | 11 | 12 | 9 | 10 | 11 | 12 | 11 | 10 | 11 | 11 | 11 | 10 | 12 | 11 | 11 | 10 | 11 | 10 | 11 | 11 | 11 | 11 | 12 | 11 | 11 | 11 | 10 | 10 | 11 | 11 | 10 | 11 | 10 | 11 | 11 | 10 | 11 | 11 | 12 | 11 | 10 | 10 | 10 | 11 | 12 | 11 | 11 | 11 | 10 | 11 | 11 | 11 | 10 | 11 | 12 | 10 | 10 | 10 | 10 | 12 | 11 | 13 | 10 | 11 | 10 | 10 | 10 | 9 | 8 | 9 | 11 | 11 | 10 | 11 | 10 | 10 | 10 | 11 | 11 | 11 | 10 | 11 | 11 | 9 | 12 | 10 | 11 | 11 | 11 | 11 | 10 | 12 | 10 | 10 | 11 | 11 | 10 | 10 | 10 | 12 | 11 | 11 | 10 | 10 | 11 | 10 | 10 | 12 | 12 | 10 | 11 | 10 | 11 | 11 | 12 | 10 | 10 | 10 | 11 | 10 | 10 | 12 | 11 | 11 | 10 | 10 | 11 | 11 | 10 | 9 | 9 | 13 | 9 | 11 | 10 | 10 | 11 | 9 | 11 | 11 | 12 | 10 | 11 | 10 | 11 | 13 | 9 | 10 | 10 | 11 | 11 | 10 | 10 | 10 | 13 | 9 | 10 | 12 | 11 | 10 | 11 | 10 | 11 | 13 | 10 | 10 | 10 | 10 | 10 | 10 | 11 | 11 | 11 | 11 | 11 | 10 | 10 | 11 | 11 | 11 | 9 | 10 | 11 | 10 | 10 | 11 | 11 | 12 | 10 | 10 | 10 | 10 | 12 | 12 | 10 | 11 | 11 | 10 | 10 | 11 | 10 | 11 | 12 | 10 | 13 | 10 | 10 | 10 | 10 | 11 | 10 | 10 | 11 | 11 | 10 | 11 | 10 | 9 | 11 | 10 | 11 | 11 | 10 | 10 | 10 | 10 | 10 | 11 | 11 | 10 | 10 | 11 | 10 | 11 | 11 | 10 | 10 | 11 | 11 | 11 | 10 | 10 | 10 | 9 | 10 | 9 | 10 | 10 | 11 | 9 | 11 | 9 | 9 | 11 | 10 | 10 | 9 | 10 | 10 | 10 | 9 | 10 | 11 | 10 | 9 | 10 | 11 | 12 | 10 | 10 | 10 | 10 | 10 | 10 | 10 | 10 | 11 | 10 | 10 | 10 | 9 | 11 | 11 | 9 | 11 | 10 | 10 | 10 | 10 | 9 | 11 | 10 | 10 | 10 | 9 | 10 | 11 | 10 | 8 | 10 | 10 | 10 | 9 | 10 | 10 | 10 | 9 | 10 | 10 | 11 | 10 | 10 | 10 | 10 | 10 | 10 | 10 | 10 | 9 | 9 | 9 | 10 | 9 | 9 | 10 | 10 | 10 | 10 | 10 | 9 | 10 | 9 | 10 | 9 | 10 | 10 | 10 | 10 | 10 | 10 | 10 | 9 | 10 | 10 | 10 | 10 | 9 | 9 | 10 | 11 | 9 | 10 | 10 | 9 | 10 | 10 | 10 | 10 | 10 | 10 | 10 | 10 | 9 | 10 | 11 | 10 | 9 | 9 | 11 | 10 | 10 | 9 | 10 | 10 | 9 | 10 | 10 | 10 | 11 | 8 | 11 | 10 | 9 | 10 | 10 | 9 | 10 | 10 | 9 | 10 | 9 | 10 | 9 | 10 | 10 | 8 | 9 | 11 | 10 | 9 | 10 | 10 | 10 | 10 | 10 | 10 | 9 | 9 | 10 | 10 | 10 | 10 | 9 | 9 | 9 | 9 | 11 | 10 | 10 | 9 | 10 | 10 | 10 | 9 | 10 | 9 | 9 | 10 | 10 | 10 | 11 | 11 | 10 | 10 | 10 | 10 | 9 | 9 | 9 | 9 | 11 | 9 | 9 | 9 | 9 | 10 | 9 | 9 | 10 | 10 | 11 | 11 | 10 | 9 | 10 | 10 | 10 | 9 | 9 | 11 | 10 | 9 | 9
Time [ms] | 3203 | 104250 | 205258 | 306281 | 407304 | 508311 | 609334 | 710358 | 811380 | 912404 | 1013411 | 1114434 | 1215442 | 1316465 | 1417503 | 1518526 | 1619534 | 1720557 | 1821580 | 1922603 | 2023626 | 2124665 | 2225672 | 2326695 | 2427718 | 2528741 | 2629764 | 2730787 | 2831795 | 2932818 | 3033856 | 3134879 | 3235902 | 3336925 | 3437948 | 3538971 | 3640010 | 3741033 | 3842040 | 3943064 | 4044087 | 4145110 | 4246133 | 4347156 | 4448163 | 4549187 | 4650225 | 4751233 | 4852255 | 4953279 | 5054302 | 5155309 | 5256332 | 5357355 | 5458378 | 5559386 | 5660409 | 5761432 | 5862439 | 5963462 | 6064485 | 6165493 | 6266516 | 6367539 | 6468562 | 6569569 | 6670608 | 6771631 | 6872654 | 6973677 | 7074684 | 7175708 | 7276730 | 7377754 | 7478761 | 7579784 | 7680807 | 7781830 | 7882838 | 7983861 | 8084884 | 8185907 | 8286914 | 8387937 | 8488960 | 8589968 | 8690991 | 8792014 | 8893053 | 8994060 | 9095083 | 9196091 | 9297129 | 9398152 | 9499176 | 9600183 | 9701206 | 9802245 | 9903252 | 10004280 | 10105300 | 10206310 | 10307350 | 10408370 | 10509380 | 10610400 | 10711420 | 10812450 | 10913450 | 11014480 | 11115510 | 11216540 | 11317540 | 11418570 | 11519590 | 11620610 | 11721620 | 11822640 | 11923670 | 12024690 | 12125730 | 12226750 | 12327780 | 12428800 | 12529820 | 12630840 | 12731850 | 12832870 | 12933900 | 13034920 | 13135930 | 13236950 | 13337970 | 13438980 | 13540010 | 13641010 | 13742040 | 13843060 | 13944100 | 14045120 | 14146140 | 14247170 | 14348170 | 14449200 | 14550220 | 14651230 | 14752270 | 14853290 | 14954310 | 15055320 | 15156340 | 15257370 | 15358390 | 15459400 | 15560420 | 15661440 | 15762470 | 15863490 | 15964530 | 16065540 | 16166560 | 16267580 | 16368590 | 16469610 | 16570630 | 16671660 | 16772660 | 16873690 | 16974730 | 17075750 | 17176760 | 17277800 | 17378800 | 17479830 | 17580860 | 17681890 | 17782910 | 17883930 | 17984940 | 18085960 | 18186990 | 18288000 | 18389020 | 18490040 | 18591080 | 18692100 | 18793130 | 18894150 | 18995170 | 19096200 | 19197200 | 19298240 | 19399250 | 19500290 | 19601310 | 19702330 | 19803360 | 19904360 | 20005400 | 20106410 | 20207430 | 20308460 | 20409480 | 20510490 | 20611510 | 20712520 | 20813570 | 20914600 | 21015600 | 21116620 | 21217630 | 21318660 | 21419680 | 21520700 | 21621710 | 21722730 | 21823770 | 21924780 | 22025780 | 22126810 | 22227830 | 22328850 | 22429860 | 22530880 | 22631900 | 22732930 | 22833940 | 22934960 | 23035980 | 23137000 | 23238010 | 23339040 | 23440060 | 23541100 | 23642100 | 23743110 | 23844150 | 23945160 | 24046180 | 24147200 | 24248210 | 24349240 | 24450240 | 24551250 | 24652290 | 24753300 | 24854320 | 24955340 | 25056360 | 25157400 | 25258410 | 25359430 | 25460460 | 25561460 | 25662490 | 25763510 | 25864520 | 25965540 | 26066560 | 26167590 | 26268600 | 26369620 | 26470640 | 26571660 | 26672690 | 26773700 | 26874720 | 26975740 | 27076760 | 27177790 | 27278790 | 27379820 | 27480840 | 27581860 | 27682890 | 27783910 | 27884930 | 27985960 | 28086960 | 28187990 | 28288990 | 28390020 | 28491020 | 28592050 | 28693050 | 28794080 | 28895080 | 28996110 | 29097130 | 29198170 | 29299190 | 29400200 | 29501220 | 29602230 | 29703250 | 29804290 | 29905300 | 30006320 | 30107350 | 30208370 | 30309390 | 30410400 | 30511420 | 30612440 | 30713470 | 30814490 | 30915520 | 31016540 | 31117560 | 31218570 | 31319590 | 31420640 | 31521650 | 31622680 | 31723700 | 31824720 | 31925730 | 32026750 | 32127780 | 32228780 | 32329810 | 32430810 | 32531840 | 32632860 | 32733880 | 32834890 | 32935910 | 33036920 | 33137940 | 33238970 | 33339990 | 33441010 | 33542040 | 33643040 | 33744060 | 33845070 | 33946100 | 34047120 | 34148160 | 34249170 | 34350190 | 34451210 | 34552240 | 34653240 | 34754260 | 34855270 | 34956310 | 35057340 | 35158340 | 35259360 | 35360390 | 35461410 | 35562420 | 35663440 | 35764450 | 35865470 | 35966500 | 36067500 | 36168510 | 36269550 | 36370560 | 36471580 | 36572580 | 36673610 | 36774630 | 36875640 | 36976660 | 37077670 | 37178700 | 37279700 | 37380720 | 37481750 | 37582750 | 37683780 | 37784800 | 37885810 | 37986820 | 38087870 | 38188890 | 38289900 | 38390920 | 38491930 | 38592950 | 38693980 | 38795000 | 38896010 | 38997030 | 39098050 | 39199080 | 39300080 | 39401100 | 39502130 | 39603140 | 39704160 | 39805180 | 39906210 | 40007230 | 40108240 | 40209260 | 40310280 | 40411290 | 40512310 | 40613340 | 40714340 | 40815370 | 40916390 | 41017410 | 41118440 | 41219440 | 41320460 | 41421490 | 41522510 | 41623540 | 41724540 | 41825560 | 41926570 | 42027610 | 42128620 | 42229640 | 42330650 | 42431670 | 42532700 | 42633700 | 42734720 | 42835750 | 42936770 | 43037800 | 43138820 | 43239820 | 43340850 | 43441860 | 43542860 | 43643900 | 43744920 | 43845950 | 43946960 | 44047980 | 44148980 | 44250010 | 44351030 | 44452040 | 44553060 | 44654080 | 44755090 | 44856120 | 44957140 | 45058160 | 45159170 | 45260190 | 45361200 | 45462210 | 45563230 | 45664240 | 45765260 | 45866280 | 45967300 | 46068330 | 46169340 | 46270360 | 46371380 | 46472400 | 46573430 | 46674440 | 46775460 | 46876480 | 46977490 | 47078510 | 47179520 | 47280540 | 47381580 | 47482590 | 47583610 | 47684620 | 47785640 | 47886660 | 47987670 | 48088700 | 48189720 | 48290740 | 48391760 | 48492770 | 48593800 | 48694820 | 48795820 | 48896850 | 48997870 | 49098900 | 49199900 | 49300920 | 49401930 | 49502990 | 49603990 | 49705020 | 49806040 | 49907050 | 50008060 | 50109080 | 50210090 | 50311090 | 50412120 | 50513140 | 50614140 | 50715170 | 50816190 | 50917220 | 51018220 | 51119250 | 51220270 | 51321310 | 51422320 | 51523340 | 51624360 | 51725370 | 51826390 | 51927400 | 52028420 | 52129440 | 52230450 | 52331480 | 52432500 | 52533520 | 52634530 | 52735550 | 52836560 | 52937580 | 53038590 | 53139610 | 53240660 | 53341670 | 53442680 | 53543700 | 53644730 | 53745750 | 53846780 | 53947780 | 54048800 | 54149810 | 54250830 | 54351840 | 54452860 | 54553890 | 54654900 | 54755920 | 54856920 | 54957950 | 55058990 | 55160000 | 55261020 | 55362040 | 55463050 | 55564070 | 55665100 | 55766100 | 55867120 | 55968130 | 56069150 | 56170160 | 56271180 | 56372210 | 56473230 | 56574240 | 56675260 | 56776280 | 56877310 | 56978330 | 57079350 | 57180380 | 57281380 | 57382410 | 57483430 | 57584450 | 57685460 | 57786480 | 57887490 | 57988510 | 58089520 | 58190560 | 58291570 | 58392590 | 58493610 | 58594640 | 58695640 | 58796650 | 58897670 | 58998680 | 59099700 | 59200730 | 59301740 | 59402760 | 59503780 | 59604800 | 59705830 | 59806850 | 59907860 | 60008860 | 60109890 | 60210910 | 60311920 | 60412940 | 60513960 | 60614990 | 60715990 | 60817030 | 60918060 | 61019060 | 61120090 | 61221100 | 61322120 | 61423120 | 61524150 | 61625160 | 61726160 | 61827180 | 61928210 | 62029230 | 62130260 | 62231260 | 62332280 | 62433290 | 62534320 | 62635340 | 62736340 | 62837370 | 62938380 | 63039400 | 63140420 | 63241440 | 63342470 | 63443490 | 63544500 | 63645520 | 63746540 | 63847550 | 63948580 | 64049580 | 64150600 | 64251630 | 64352650 | 64453660 | 64554680 | 64655700 | 64756710 | 64857740 | 64958760 | 65059780 | 65160790 | 65261810 | 65362820 | 65463840 | 65564860 | 65665870 | 65766910 | 65867940 | 65968940 | 66069980 | 66170990 | 66272010 | 66373030 | 66474040 | 66575080 | 66676120 | 66777140 | 66878160 | 66979170 | 67080190 | 67181220 | 67282240 | 67383280 | 67484290 | 67585300 | 67686340 | 67787340 | 67888360 | 67989380 | 68090390 | 68191420 | 68292440 | 68393460 | 68494470 | 68595490 | 68696510 | 68797520 | 68898540 | 68999570 | 69100590 | 69201620 | 69302640 | 69403660 | 69504680 | 69605690 | 69706710 | 69807740 | 69908760 | 70009780 | 70110790 | 70211800 | 70312820 | 70413840 | 70514860 | 70615870 | 70716900 | 70817900 | 70918930 | 71019950 | 71120960 | 71221980 | 71323010 | 71424010 | 71525030 | 71626060 | 71727060 | 71828090 | 71929100 | 72030120 | 72131140 | 72232140 | 72333170 | 72434190 | 72535220 | 72636240 | 72737260 | 72838270 | 72939300 | 73040300 | 73141330 | 73242330 | 73343350 | 73444380 | 73545400 | 73646410 | 73747430 | 73848460 | 73949460 | 74050490 | 74151500 | 74252530 | 74353550 | 74454560 | 74555580 | 74656610 | 74757620 | 74858640 | 74959650 | 75060670 | 75161670 | 75262700 | 75363700 | 75464730 | 75565750 | 75666760 | 75767780 | 75868790 | 75969810 | 76070830 | 76171840 | 76272860 | 76373890 | 76474900 | 76575920 | 76676930 | 76777950 | 76878990 | 76980010 | 77081030 | 77182040 | 77283060 | 77384070 | 77485100 | 77586100 | 77687130 | 77788130 | 77889150 | 77990160 | 78091180 | 78192210 | 78293230 | 78394260 | 78495300 | 78596300 | 78697320 | 78798340 | 78899370 | 79000390 | 79101400 | 79202410 | 79303430 | 79404460 | 79505470 | 79606480 | 79707490 | 79808510 | 79909540 | 80010540 | 80111570 | 80212590 | 80313620 | 80414620 | 80515650 | 80616660 | 80717670 | 80818700 | 80919720 | 81020740 | 81121770 | 81222790 | 81323790 | 81424820 | 81525820 | 81626850 | 81727870 | 81828880 | 81929900 | 82030910 | 82131940 | 82232940 | 82333980 | 82435000 | 82536010 | 82637030 | 82738060 | 82839080 | 82940090 | 83041110 | 83142130 | 83243140 | 83344160 | 83445180 | 83546190 | 83647220 | 83748260 | 83849280 | 83950290 | 84051310 | 84152330 | 84253340 | 84354360 | 84455380 | 84556390 | 84657420 | 84758420 | 84859450 | 84960460 | 85061490 | 85162500 | 85263520 | 85364540 | 85465570 | 85566610 | 85667620 | 85768640 | 85869650 | 85970660 | 86071690 | 86172710 | 86273720 | 86374740
A11 | 1 | 1 | 2 | 3 | 3 | 5 | 4 | 4 | 5 | 6 | 5 | 6 | 6 | 7 | 6 | 7 | 7 | 7 | 8 | 6 | 8 | 7 | 8 | 8 | 9 | 7 | 8 | 10 | 9 | 8 | 8 | 9 | 9 | 9 | 10 | 9 | 10 | 9 | 9 | 10 | 11 | 10 | 10 | 10 | 10 | 9 | 10 | 10 | 11 | 10 | 10 | 9 | 10 | 9 | 11 | 11 | 11 | 10 | 10 | 11 | 10 | 10 | 11 | 10 | 10 | 10 | 11 | 11 | 12 | 11 | 12 | 10 | 10 | 12 | 10 | 10 | 10 | 10 | 10 | 11 | 11 | 11 | 12 | 10 | 10 | 11 | 10 | 11 | 11 | 12 | 12 | 13 | 12 | 12 | 11 | 12 | 12 | 11 | 12 | 12 | 12 | 12 | 11 | 12 | 12 | 13 | 12 | 12 | 12 | 12 | 11 | 12 | 13 | 12 | 12 | 12 | 12 | 11 | 12 | 12 | 12 | 12 | 10 | 11 | 12 | 12 | 12 | 13 | 11 | 11 | 12 | 12 | 12 | 12 | 12 | 12 | 11 | 12 | 12 | 11 | 11 | 11 | 11 | 13 | 12 | 12 | 12 | 11 | 12 | 12 | 12 | 12 | 12 | 11 | 11 | 14 | 13 | 12 | 12 | 13 | 12 | 11 | 13 | 12 | 12 | 12 | 14 | 11 | 12 | 13 | 14 | 12 | 12 | 13 | 13 | 12 | 13 | 12 | 13 | 12 | 13 | 13 | 12 | 12 | 13 | 12 | 13 | 13 | 13 | 13 | 13 | 13 | 12 | 11 | 12 | 12 | 13 | 13 | 11 | 12 | 12 | 13 | 13 | 12 | 12 | 12 | 11 | 13 | 12 | 12 | 13 | 11 | 13 | 11 | 11 | 12 | 13 | 13 | 12 | 12 | 12 | 13 | 12 | 12 | 12 | 13 | 11 | 11 | 14 | 12 | 12 | 11 | 11 | 11 | 11 | 13 | 12 | 13 | 12 | 12 | 13 | 11 | 12 | 11 | 12 | 12 | 12 | 12 | 11 | 11 | 12 | 11 | 11 | 12 | 13 | 12 | 11 | 13 | 12 | 12 | 13 | 11 | 12 | 12 | 12 | 12 | 12 | 12 | 12 | 12 | 11 | 12 | 12 | 10 | 12 | 11 | 12 | 12 | 12 | 12 | 11 | 11 | 11 | 11 | 11 | 12 | 12 | 12 | 12 | 12 | 11 | 11 | 11 | 11 | 12 | 11 | 11 | 11 | 11 | 12 | 13 | 11 | 12 | 12 | 11 | 11 | 12 | 11 | 11 | 11 | 12 | 11 | 12 | 11 | 12 | 12 | 13 | 11 | 12 | 12 | 12 | 11 | 11 | 11 | 11 | 12 | 11 | 11 | 12 | 11 | 12 | 11 | 11 | 11 | 11 | 11 | 12 | 11 | 12 | 12 | 11 | 11 | 11 | 11 | 12 | 12 | 12 | 12 | 10 | 11 | 11 | 10 | 11 | 11 | 12 | 11 | 12 | 11 | 12 | 10 | 12 | 10 | 11 | 11 | 10 | 10 | 11 | 12 | 10 | 11 | 9 | 10 | 12 | 10 | 11 | 11 | 11 | 11 | 12 | 10 | 11 | 11 | 10 | 10 | 11 | 10 | 10 | 10 | 11 | 10 | 11 | 11 | 10 | 11 | 11 | 11 | 11 | 10 | 10 | 10 | 11 | 11 | 10 | 10 | 12 | 12 | 11 | 10 | 11 | 11 | 10 | 10 | 10 | 10 | 10 | 10 | 10 | 11 | 10 | 11 | 11 | 10 | 11 | 10 | 11 | 11 | 11 | 10 | 11 | 10 | 11 | 11 | 11 | 11 | 9 | 11 | 10 | 11 | 11 | 10 | 11 | 11 | 11 | 10 | 10 | 11 | 10 | 10 | 11 | 10 | 10 | 8 | 10 | 10 | 10 | 11 | 10 | 10 | 10 | 13 | 11 | 12 | 10 | 11 | 11 | 10 | 10 | 10 | 10 | 11 | 9 | 11 | 10 | 12 | 9 | 11 | 11 | 12 | 11 | 11 | 9 | 11 | 9 | 10 | 13 | 11 | 12 | 10 | 10 | 10 | 11 | 11 | 12 | 10 | 10 | 11 | 10 | 10 | 10 | 11 | 12 | 10 | 10 | 11 | 9 | 10 | 10 | 10 | 9 | 11 | 10 | 11 | 10 | 11 | 10 | 9 | 9 | 11 | 10 | 10 | 11 | 10 | 11 | 11 | 10 | 10 | 10 | 11 | 10 | 9 | 12 | 11 | 10 | 11 | 11 | 10 | 11 | 12 | 9 | 11 | 10 | 11 | 10 | 10 | 11 | 10 | 11 | 9 | 9 | 11 | 10 | 10 | 10 | 10 | 11 | 12 | 12 | 11 | 11 | 10 | 10 | 10 | 10 | 11 | 10 | 10 | 11 | 11 | 10 | 9 | 10 | 9 | 10 | 10 | 11 | 11 | 9 | 10 | 11 | 9 | 11 | 10 | 9 | 11 | 10 | 11 | 10 | 9 | 12 | 11 | 10 | 10 | 10 | 11 | 9 | 11 | 11 | 9 | 9 | 10 | 10 | 10 | 10 | 10 | 10 | 10 | 9 | 10 | 11 | 10 | 11 | 11 | 11 | 10 | 10 | 11 | 9 | 9 | 10 | 10 | 11 | 10 | 10 | 11 | 10 | 9 | 10 | 9 | 11 | 10 | 10 | 9 | 11 | 10 | 10 | 9 | 9 | 10 | 11 | 10 | 10 | 10 | 10 | 12 | 9 | 10 | 10 | 10 | 10 | 10 | 10 | 10 | 10 | 10 | 9 | 11 | 10 | 10 | 9 | 11 | 9 | 10 | 10 | 10 | 10 | 10 | 10 | 10 | 10 | 10 | 9 | 10 | 10 | 10 | 10 | 9 | 10 | 10 | 9 | 9 | 10 | 9 | 11 | 10 | 10 | 10 | 9 | 10 | 10 | 9 | 9 | 10 | 10 | 10 | 10 | 9 | 11 | 10 | 10 | 10 | 10 | 10 | 10 | 9 | 9 | 10 | 10 | 10 | 10 | 10 | 9 | 10 | 9 | 9 | 9 | 10 | 10 | 10 | 10 | 9 | 9 | 10 | 9 | 10 | 10 | 9 | 10 | 10 | 10 | 10 | 10 | 10 | 11 | 10 | 9 | 9 | 9 | 10 | 10 | 11 | 10 | 10 | 11 | 9 | 10 | 10 | 9 | 11 | 9 | 9 | 10 | 9 | 9 | 9 | 11 | 9 | 10 | 10 | 10 | 9 | 10 | 10 | 9 | 9 | 9 | 10 | 9 | 10 | 10 | 9 | 9 | 10 | 9 | 10 | 10 | 9 | 10 | 9 | 10 | 9 | 9 | 10 | 9 | 10 | 9 | 10 | 9 | 9 | 9 | 9 | 10 | 10 | 9 | 9 | 10 | 9 | 10 | 9 | 9 | 9 | 9 | 9 | 10 | 10 | 9 | 10 | 9 | 9 | 11 | 8 | 10 | 9 | 9 | 9 | 9 | 11 | 9 | 10 | 10 | 10 | 9 | 10 | 9 | 9 | 9 | 10 | 9 | 9 | 11 | 9 | 10 | 10 | 9 | 10 | 10 | 10 | 9 | 11 | 10 | 11 | 10 | 9 | 10 | 11 | 9 | 9 | 10 | 10 | 9 | 9 | 10 | 10 | 10 | 10 | 9 | 9
Time [ms] | 3559 | 104606 | 205613 | 306637 | 407660 | 508667 | 609690 | 710714 | 811736 | 912760 | 1013767 | 1114790 | 1215797 | 1316820 | 1417859 | 1518882 | 1619890 | 1720913 | 1821936 | 1922959 | 2023982 | 2125020 | 2226028 | 2327051 | 2428074 | 2529097 | 2630120 | 2731143 | 2832150 | 2933173 | 3034212 | 3135235 | 3236258 | 3337281 | 3438304 | 3539327 | 3640366 | 3741389 | 3842396 | 3943420 | 4044443 | 4145466 | 4246489 | 4347512 | 4448519 | 4549542 | 4650581 | 4751588 | 4852611 | 4953635 | 5054658 | 5155665 | 5256688 | 5357711 | 5458734 | 5559742 | 5660765 | 5761788 | 5862795 | 5963818 | 6064841 | 6165849 | 6266872 | 6367895 | 6468918 | 6569925 | 6670964 | 6771987 | 6873010 | 6974033 | 7075040 | 7176064 | 7277086 | 7378110 | 7479117 | 7580140 | 7681163 | 7782186 | 7883194 | 7984217 | 8085240 | 8186263 | 8287270 | 8388293 | 8489316 | 8590324 | 8691347 | 8792370 | 8893409 | 8994416 | 9095439 | 9196447 | 9297485 | 9398508 | 9499531 | 9600539 | 9701562 | 9802601 | 9903608 | 10004630 | 10105650 | 10206660 | 10307700 | 10408720 | 10509730 | 10610750 | 10711780 | 10812800 | 10913810 | 11014830 | 11115870 | 11216890 | 11317900 | 11418920 | 11519950 | 11620970 | 11721980 | 11823000 | 11924020 | 12025050 | 12126090 | 12227110 | 12328130 | 12429150 | 12530180 | 12631200 | 12732210 | 12833230 | 12934250 | 13035280 | 13136280 | 13237310 | 13338330 | 13439340 | 13540360 | 13641370 | 13742390 | 13843410 | 13944450 | 14045480 | 14146500 | 14247520 | 14348530 | 14449550 | 14550580 | 14651580 | 14752620 | 14853650 | 14954670 | 15055680 | 15156700 | 15257720 | 15358740 | 15459750 | 15560780 | 15661800 | 15762820 | 15863840 | 15964880 | 16065890 | 16166910 | 16267940 | 16368940 | 16469970 | 16570990 | 16672010 | 16773020 | 16874040 | 16975080 | 17076100 | 17177110 | 17278150 | 17379160 | 17480180 | 17581220 | 17682240 | 17783270 | 17884290 | 17985300 | 18086320 | 18187340 | 18288350 | 18389370 | 18490400 | 18591440 | 18692460 | 18793480 | 18894500 | 18995530 | 19096550 | 19197560 | 19298600 | 19399600 | 19500640 | 19601670 | 19702690 | 19803710 | 19904720 | 20005760 | 20106770 | 20207790 | 20308810 | 20409840 | 20510840 | 20611870 | 20712870 | 20813930 | 20914950 | 21015960 | 21116980 | 21217990 | 21319010 | 21420030 | 21521060 | 21622060 | 21723080 | 21824120 | 21925130 | 22026140 | 22127160 | 22228180 | 22329210 | 22430220 | 22531240 | 22632260 | 22733280 | 22834290 | 22935320 | 23036340 | 23137360 | 23238370 | 23339390 | 23440410 | 23541450 | 23642460 | 23743470 | 23844510 | 23945510 | 24046540 | 24147560 | 24248570 | 24349590 | 24450600 | 24551610 | 24652640 | 24753650 | 24854680 | 24955700 | 25056720 | 25157760 | 25258770 | 25359790 | 25460810 | 25561820 | 25662840 | 25763870 | 25864870 | 25965900 | 26066920 | 26167940 | 26268950 | 26369980 | 26471000 | 26572020 | 26673040 | 26774050 | 26875070 | 26976100 | 27077120 | 27178140 | 27279150 | 27380170 | 27481200 | 27582220 | 27683240 | 27784260 | 27885290 | 27986310 | 28087320 | 28188340 | 28289350 | 28390370 | 28491380 | 28592400 | 28693410 | 28794430 | 28895440 | 28996460 | 29097490 | 29198530 | 29299550 | 29400560 | 29501580 | 29602590 | 29703610 | 29804650 | 29905660 | 30006680 | 30107700 | 30208720 | 30309750 | 30410760 | 30511780 | 30612800 | 30713820 | 30814850 | 30915870 | 31016890 | 31117920 | 31218920 | 31319950 | 31421000 | 31522010 | 31623030 | 31724060 | 31825080 | 31926090 | 32027110 | 32128130 | 32229140 | 32330160 | 32431170 | 32532190 | 32633220 | 32734240 | 32835250 | 32936270 | 33037280 | 33138300 | 33239320 | 33340350 | 33441370 | 33542390 | 33643400 | 33744420 | 33845430 | 33946450 | 34047480 | 34148520 | 34249520 | 34350540 | 34451570 | 34552590 | 34653600 | 34754620 | 34855630 | 34956670 | 35057690 | 35158700 | 35259720 | 35360740 | 35461770 | 35562780 | 35663800 | 35764800 | 35865830 | 35966850 | 36067860 | 36168860 | 36269900 | 36370910 | 36471940 | 36572940 | 36673960 | 36774990 | 36876000 | 36977020 | 37078020 | 37179050 | 37280060 | 37381080 | 37482100 | 37583110 | 37684130 | 37785160 | 37886160 | 37987170 | 38088220 | 38189250 | 38290260 | 38391280 | 38492290 | 38593310 | 38694330 | 38795360 | 38896360 | 38997380 | 39098410 | 39199430 | 39300440 | 39401460 | 39502480 | 39603490 | 39704520 | 39805540 | 39906560 | 40007580 | 40108590 | 40209620 | 40310640 | 40411640 | 40512670 | 40613690 | 40714700 | 40815720 | 40916740 | 41017770 | 41118790 | 41219800 | 41320820 | 41421840 | 41522870 | 41623890 | 41724900 | 41825920 | 41926930 | 42027970 | 42128980 | 42230000 | 42331000 | 42432030 | 42533050 | 42634060 | 42735080 | 42836100 | 42937130 | 43038150 | 43139170 | 43240180 | 43341200 | 43442210 | 43543220 | 43644260 | 43745280 | 43846300 | 43947310 | 44048340 | 44149340 | 44250360 | 44351390 | 44452400 | 44553420 | 44654440 | 44755450 | 44856470 | 44957500 | 45058520 | 45159520 | 45260550 | 45361560 | 45462560 | 45563580 | 45664590 | 45765620 | 45866640 | 45967660 | 46068680 | 46169690 | 46270720 | 46371740 | 46472760 | 46573780 | 46674790 | 46775820 | 46876840 | 46977840 | 47078870 | 47179880 | 47280900 | 47381940 | 47482940 | 47583970 | 47684980 | 47786000 | 47887020 | 47988030 | 48089050 | 48190080 | 48291100 | 48392120 | 48493130 | 48594150 | 48695180 | 48796180 | 48897200 | 48998230 | 49099250 | 49200260 | 49301280 | 49402290 | 49503340 | 49604350 | 49705370 | 49806400 | 49907400 | 50008410 | 50109430 | 50210440 | 50311450 | 50412470 | 50513500 | 50614500 | 50715530 | 50816550 | 50917570 | 51018580 | 51119600 | 51220620 | 51321660 | 51422670 | 51523700 | 51624720 | 51725720 | 51826750 | 51927750 | 52028780 | 52129800 | 52230810 | 52331830 | 52432860 | 52533880 | 52634880 | 52735910 | 52836920 | 52937940 | 53038940 | 53139970 | 53241020 | 53342030 | 53443040 | 53544060 | 53645080 | 53746100 | 53847130 | 53948140 | 54049160 | 54150170 | 54251190 | 54352200 | 54453220 | 54554240 | 54655250 | 54756270 | 54857280 | 54958300 | 55059340 | 55160350 | 55261370 | 55362400 | 55463400 | 55564420 | 55665450 | 55766460 | 55867480 | 55968490 | 56069510 | 56170520 | 56271540 | 56372560 | 56473590 | 56574590 | 56675620 | 56776640 | 56877660 | 56978690 | 57079710 | 57180730 | 57281740 | 57382760 | 57483780 | 57584810 | 57685820 | 57786840 | 57887850 | 57988870 | 58089880 | 58190920 | 58291920 | 58392940 | 58493970 | 58594990 | 58696000 | 58797010 | 58898030 | 58999040 | 59100060 | 59201080 | 59302090 | 59403110 | 59504140 | 59605160 | 59706180 | 59807210 | 59908210 | 60009220 | 60110240 | 60211270 | 60312270 | 60413300 | 60514320 | 60615340 | 60716350 | 60817390 | 60918410 | 61019420 | 61120440 | 61221450 | 61322470 | 61423480 | 61524500 | 61625510 | 61726520 | 61827540 | 61928560 | 62029590 | 62130610 | 62231620 | 62332640 | 62433650 | 62534670 | 62635700 | 62736700 | 62837720 | 62938730 | 63039760 | 63140780 | 63241800 | 63342820 | 63443850 | 63544860 | 63645880 | 63746900 | 63847910 | 63948930 | 64049940 | 64150960 | 64251980 | 64353010 | 64454020 | 64555040 | 64656060 | 64757070 | 64858090 | 64959110 | 65060140 | 65161140 | 65262170 | 65363180 | 65464200 | 65565220 | 65666230 | 65767270 | 65868290 | 65969300 | 66070340 | 66171340 | 66272370 | 66373390 | 66474400 | 66575440 | 66676470 | 66777500 | 66878520 | 66979530 | 67080550 | 67181580 | 67282590 | 67383630 | 67484640 | 67585650 | 67686690 | 67787700 | 67888720 | 67989740 | 68090750 | 68191770 | 68292790 | 68393820 | 68494820 | 68595850 | 68696870 | 68797880 | 68898900 | 68999930 | 69100940 | 69201970 | 69302990 | 69404020 | 69505040 | 69606050 | 69707070 | 69808100 | 69909120 | 70010140 | 70111140 | 70212150 | 70313180 | 70414200 | 70515220 | 70616230 | 70717260 | 70818260 | 70919280 | 71020300 | 71121310 | 71222340 | 71323360 | 71424370 | 71525390 | 71626420 | 71727420 | 71828440 | 71929450 | 72030470 | 72131500 | 72232500 | 72333530 | 72434550 | 72535580 | 72636590 | 72737620 | 72838620 | 72939650 | 73040660 | 73141680 | 73242690 | 73343710 | 73444740 | 73545760 | 73646770 | 73747780 | 73848810 | 73949820 | 74050840 | 74151860 | 74252890 | 74353910 | 74454910 | 74555940 | 74656960 | 74757970 | 74858990 | 74960000 | 75061020 | 75162030 | 75263060 | 75364060 | 75465090 | 75566100 | 75667110 | 75768140 | 75869140 | 75970170 | 76071190 | 76172200 | 76273220 | 76374240 | 76475250 | 76576270 | 76677280 | 76778300 | 76879340 | 76980370 | 77081390 | 77182400 | 77283420 | 77384420 | 77485450 | 77586460 | 77687480 | 77788490 | 77889510 | 77990520 | 78091540 | 78192560 | 78293580 | 78394610 | 78495650 | 78596660 | 78697680 | 78798700 | 78899730 | 79000750 | 79101760 | 79202760 | 79303780 | 79404810 | 79505830 | 79606840 | 79707850 | 79808870 | 79909900 | 80010900 | 80111920 | 80212940 | 80313970 | 80414980 | 80516000 | 80617020 | 80718030 | 80819060 | 80920080 | 81021100 | 81122120 | 81223140 | 81324150 | 81425180 | 81526180 | 81627210 | 81728230 | 81829230 | 81930260 | 82031260 | 82132290 | 82233300 | 82334340 | 82435360 | 82536370 | 82637390 | 82738420 | 82839430 | 82940440 | 83041460 | 83142490 | 83243500 | 83344520 | 83445540 | 83546550 | 83647570 | 83748610 | 83849630 | 83950640 | 84051660 | 84152690 | 84253700 | 84354720 | 84455740 | 84556750 | 84657770 | 84758780 | 84859800 | 84960810 | 85061850 | 85162860 | 85263880 | 85364900 | 85465920 | 85566960 | 85667970 | 85768990 | 85870000 | 85971020 | 86072050 | 86173070 | 86274080 | 86375100
A12 | 0 | 1 | 4 | 4 | 3 | 4 | 4 | 4 | 5 | 5 | 5 | 6 | 7 | 6 | 7 | 6 | 8 | 7 | 7 | 8 | 8 | 8 | 8 | 9 | 9 | 8 | 8 | 8 | 9 | 9 | 8 | 9 | 7 | 9 | 9 | 9 | 10 | 9 | 9 | 9 | 11 | 10 | 10 | 10 | 8 | 10 | 9 | 12 | 10 | 11 | 10 | 10 | 11 | 10 | 9 | 10 | 11 | 10 | 11 | 11 | 10 | 12 | 10 | 9 | 11 | 11 | 11 | 11 | 11 | 9 | 11 | 11 | 10 | 11 | 11 | 10 | 10 | 10 | 10 | 10 | 11 | 11 | 14 | 12 | 13 | 11 | 12 | 12 | 11 | 11 | 11 | 11 | 11 | 11 | 11 | 12 | 11 | 12 | 12 | 12 | 11 | 12 | 12 | 12 | 12 | 11 | 13 | 12 | 12 | 11 | 12 | 13 | 12 | 13 | 13 | 12 | 12 | 12 | 12 | 12 | 12 | 11 | 12 | 12 | 12 | 12 | 11 | 11 | 12 | 13 | 12 | 13 | 12 | 12 | 11 | 10 | 11 | 11 | 12 | 11 | 13 | 10 | 11 | 13 | 12 | 11 | 13 | 12 | 11 | 13 | 14 | 13 | 12 | 11 | 12 | 11 | 11 | 11 | 11 | 12 | 11 | 12 | 11 | 12 | 11 | 10 | 10 | 12 | 12 | 13 | 12 | 11 | 12 | 12 | 12 | 14 | 11 | 11 | 11 | 12 | 11 | 11 | 12 | 12 | 12 | 12 | 12 | 12 | 11 | 12 | 10 | 10 | 12 | 12 | 11 | 11 | 14 | 10 | 11 | 13 | 12 | 12 | 11 | 12 | 13 | 12 | 11 | 11 | 11 | 11 | 12 | 12 | 10 | 12 | 12 | 12 | 12 | 11 | 11 | 11 | 14 | 11 | 11 | 11 | 11 | 12 | 12 | 11 | 11 | 12 | 12 | 11 | 12 | 11 | 12 | 11 | 11 | 13 | 10 | 11 | 11 | 12 | 12 | 11 | 11 | 10 | 11 | 11 | 11 | 11 | 11 | 12 | 11 | 12 | 11 | 11 | 11 | 11 | 12 | 12 | 11 | 11 | 13 | 12 | 11 | 11 | 11 | 11 | 11 | 11 | 10 | 11 | 11 | 11 | 11 | 11 | 11 | 11 | 11 | 11 | 10 | 11 | 10 | 11 | 11 | 11 | 10 | 10 | 10 | 11 | 10 | 10 | 10 | 10 | 11 | 10 | 10 | 11 | 11 | 11 | 10 | 10 | 11 | 10 | 11 | 10 | 11 | 10 | 10 | 11 | 10 | 10 | 11 | 10 | 11 | 10 | 11 | 11 | 10 | 11 | 10 | 10 | 11 | 10 | 10 | 11 | 10 | 10 | 10 | 11 | 10 | 11 | 11 | 11 | 10 | 11 | 10 | 10 | 10 | 12 | 10 | 10 | 9 | 11 | 10 | 11 | 10 | 10 | 10 | 10 | 10 | 10 | 10 | 9 | 10 | 9 | 11 | 9 | 11 | 9 | 10 | 10 | 9 | 11 | 10 | 10 | 9 | 10 | 10 | 12 | 9 | 10 | 10 | 10 | 9 | 12 | 10 | 9 | 10 | 10 | 10 | 10 | 10 | 10 | 10 | 9 | 10 | 10 | 10 | 9 | 10 | 8 | 9 | 9 | 10 | 10 | 10 | 8 | 11 | 11 | 9 | 9 | 10 | 10 | 10 | 9 | 9 | 9 | 9 | 9 | 10 | 10 | 10 | 10 | 9 | 9 | 9 | 9 | 10 | 9 | 10 | 9 | 11 | 9 | 10 | 9 | 10 | 10 | 9 | 9 | 9 | 8 | 10 | 10 | 9 | 10 | 9 | 10 | 9 | 10 | 9 | 9 | 10 | 10 | 9 | 9 | 9 | 9 | 9 | 8 | 10 | 10 | 9 | 10 | 9 | 10 | 9 | 10 | 8 | 9 | 9 | 9 | 11 | 9 | 9 | 9 | 10 | 10 | 10 | 8 | 10 | 9 | 9 | 8 | 10 | 8 | 9 | 10 | 10 | 9 | 9 | 8 | 9 | 9 | 9 | 12 | 9 | 9 | 9 | 8 | 8 | 9 | 9 | 8 | 9 | 9 | 10 | 9 | 10 | 10 | 11 | 10 | 9 | 9 | 10 | 12 | 10 | 9 | 8 | 8 | 9 | 9 | 9 | 11 | 8 | 12 | 10 | 10 | 10 | 9 | 8 | 10 | 9 | 9 | 9 | 10 | 9 | 10 | 11 | 8 | 9 | 9 | 10 | 10 | 9 | 9 | 10 | 8 | 8 | 10 | 9 | 9 | 10 | 9 | 9 | 10 | 10 | 9 | 9 | 9 | 9 | 10 | 9 | 10 | 9 | 8 | 8 | 9 | 10 | 10 | 10 | 9 | 9 | 8 | 8 | 9 | 8 | 9 | 8 | 10 | 8 | 9 | 10 | 9 | 9 | 9 | 9 | 10 | 9 | 8 | 9 | 9 | 9 | 10 | 8 | 11 | 9 | 9 | 8 | 10 | 10 | 11 | 10 | 8 | 10 | 9 | 9 | 8 | 8 | 9 | 9 | 9 | 10 | 8 | 10 | 10 | 9 | 9 | 9 | 8 | 10 | 9 | 9 | 9 | 10 | 9 | 9 | 10 | 8 | 8 | 9 | 9 | 9 | 8 | 9 | 9 | 10 | 9 | 9 | 9 | 9 | 9 | 9 | 8 | 9 | 9 | 8 | 9 | 10 | 9 | 8 | 8 | 9 | 9 | 8 | 9 | 9 | 9 | 9 | 9 | 9 | 10 | 9 | 8 | 9 | 9 | 9 | 8 | 9 | 8 | 8 | 10 | 8 | 9 | 9 | 9 | 10 | 9 | 8 | 10 | 9 | 9 | 9 | 9 | 8 | 9 | 9 | 10 | 9 | 10 | 9 | 10 | 10 | 10 | 9 | 9 | 9 | 9 | 9 | 8 | 9 | 9 | 9 | 9 | 9 | 9 | 9 | 8 | 9 | 9 | 9 | 8 | 9 | 9 | 9 | 8 | 9 | 9 | 8 | 9 | 9 | 9 | 9 | 9 | 9 | 9 | 8 | 9 | 9 | 8 | 8 | 9 | 9 | 9 | 9 | 9 | 9 | 8 | 9 | 8 | 9 | 9 | 8 | 8 | 9 | 9 | 9 | 8 | 9 | 9 | 9 | 9 | 9 | 9 | 9 | 9 | 9 | 9 | 9 | 8 | 9 | 8 | 9 | 9 | 8 | 9 | 9 | 8 | 9 | 8 | 9 | 8 | 9 | 9 | 9 | 8 | 8 | 9 | 9 | 9 | 9 | 8 | 8 | 9 | 9 | 8 | 8 | 8 | 8 | 8 | 8 | 9 | 9 | 8 | 9 | 9 | 8 | 9 | 8 | 10 | 10 | 8 | 8 | 8 | 8 | 9 | 9 | 8 | 8 | 8 | 9 | 9 | 9 | 9 | 9 | 9 | 7 | 9 | 8 | 9 | 8 | 10 | 8 | 8 | 10 | 9 | 8 | 9 | 8 | 8 | 8 | 9 | 7 | 9 | 8 | 8 | 8 | 10 | 9 | 8 | 8 | 7 | 8 | 8 | 9 | 9 | 8 | 10 | 8 | 9 | 8 | 10 | 9 | 9 | 8 | 9 | 8 | 9 | 8 | 10 | 9 | 9 | 9 | 8 | 9 | 9
Time [ms] | 3915 | 104962 | 205969 | 306993 | 408016 | 509023 | 610046 | 711069 | 812092 | 913115 | 1014123 | 1115146 | 1216153 | 1317176 | 1418215 | 1519238 | 1620246 | 1721269 | 1822291 | 1923315 | 2024338 | 2125376 | 2226384 | 2327407 | 2428430 | 2529453 | 2630476 | 2731499 | 2832506 | 2933529 | 3034568 | 3135591 | 3236614 | 3337637 | 3438660 | 3539683 | 3640722 | 3741745 | 3842752 | 3943776 | 4044798 | 4145822 | 4246845 | 4347868 | 4448875 | 4549898 | 4650937 | 4751944 | 4852967 | 4953991 | 5055014 | 5156021 | 5257044 | 5358067 | 5459090 | 5560097 | 5661120 | 5762144 | 5863151 | 5964174 | 6065197 | 6166204 | 6267228 | 6368251 | 6469274 | 6570281 | 6671320 | 6772343 | 6873366 | 6974389 | 7075396 | 7176419 | 7277442 | 7378465 | 7479473 | 7580496 | 7681519 | 7782542 | 7883549 | 7984573 | 8085596 | 8186619 | 8287626 | 8388649 | 8489672 | 8590680 | 8691703 | 8792726 | 8893764 | 8994772 | 9095795 | 9196803 | 9297841 | 9398864 | 9499887 | 9600895 | 9701918 | 9802957 | 9903964 | 10004990 | 10106010 | 10207020 | 10308060 | 10409080 | 10510090 | 10611110 | 10712130 | 10813160 | 10914160 | 11015190 | 11116230 | 11217250 | 11318260 | 11419280 | 11520300 | 11621330 | 11722330 | 11823360 | 11924380 | 12025400 | 12126440 | 12227460 | 12328490 | 12429510 | 12530530 | 12631560 | 12732560 | 12833590 | 12934610 | 13035630 | 13136640 | 13237660 | 13338690 | 13439690 | 13540720 | 13641720 | 13742750 | 13843770 | 13944810 | 14045830 | 14146860 | 14247880 | 14348890 | 14449910 | 14550930 | 14651940 | 14752980 | 14854000 | 14955020 | 15056030 | 15157050 | 15258080 | 15359100 | 15460110 | 15561130 | 15662150 | 15763180 | 15864200 | 15965240 | 16066250 | 16167270 | 16268290 | 16369300 | 16470320 | 16571350 | 16672370 | 16773380 | 16874400 | 16975440 | 17076460 | 17177470 | 17278510 | 17379520 | 17480540 | 17581580 | 17682600 | 17783620 | 17884650 | 17985650 | 18086680 | 18187700 | 18288710 | 18389730 | 18490750 | 18591790 | 18692820 | 18793840 | 18894860 | 18995880 | 19096910 | 19197910 | 19298950 | 19399960 | 19501000 | 19602020 | 19703040 | 19804070 | 19905080 | 20006120 | 20107120 | 20208140 | 20309170 | 20410190 | 20511200 | 20612220 | 20713230 | 20814280 | 20915310 | 21016310 | 21117340 | 21218340 | 21319370 | 21420390 | 21521410 | 21622420 | 21723440 | 21824480 | 21925490 | 22026490 | 22127520 | 22228540 | 22329560 | 22430570 | 22531590 | 22632620 | 22733640 | 22834650 | 22935670 | 23036690 | 23137720 | 23238720 | 23339750 | 23440770 | 23541810 | 23642820 | 23743820 | 23844860 | 23945870 | 24046890 | 24147920 | 24248920 | 24349950 | 24450950 | 24551960 | 24653000 | 24754010 | 24855030 | 24956050 | 25057080 | 25158120 | 25259120 | 25360150 | 25461170 | 25562180 | 25663200 | 25764220 | 25865230 | 25966250 | 26067280 | 26168300 | 26269310 | 26370330 | 26471350 | 26572380 | 26673400 | 26774410 | 26875430 | 26976450 | 27077480 | 27178500 | 27279510 | 27380530 | 27481550 | 27582580 | 27683600 | 27784620 | 27885640 | 27986670 | 28087680 | 28188700 | 28289700 | 28390730 | 28491740 | 28592760 | 28693770 | 28794790 | 28895800 | 28996820 | 29097840 | 29198880 | 29299900 | 29400910 | 29501940 | 29602940 | 29703960 | 29805000 | 29906010 | 30007040 | 30108060 | 30209080 | 30310100 | 30411110 | 30512130 | 30613160 | 30714180 | 30815200 | 30916230 | 31017250 | 31118270 | 31219280 | 31320300 | 31421360 | 31522360 | 31623390 | 31724410 | 31825430 | 31926440 | 32027460 | 32128490 | 32229500 | 32330520 | 32431520 | 32532550 | 32633570 | 32734600 | 32835600 | 32936620 | 33037630 | 33138660 | 33239680 | 33340700 | 33441720 | 33542750 | 33643760 | 33744780 | 33845780 | 33946810 | 34047830 | 34148870 | 34249880 | 34350900 | 34451920 | 34552950 | 34653950 | 34754980 | 34855980 | 34957020 | 35058050 | 35159060 | 35260080 | 35361100 | 35462120 | 35563130 | 35664150 | 35765160 | 35866180 | 35967210 | 36068220 | 36169220 | 36270260 | 36371270 | 36472290 | 36573300 | 36674320 | 36775340 | 36876350 | 36977380 | 37078380 | 37179410 | 37280410 | 37381440 | 37482460 | 37583460 | 37684490 | 37785510 | 37886520 | 37987530 | 38088580 | 38189600 | 38290610 | 38391640 | 38492640 | 38593660 | 38694690 | 38795710 | 38896720 | 38997740 | 39098760 | 39199790 | 39300800 | 39401820 | 39502840 | 39603850 | 39704870 | 39805900 | 39906920 | 40007940 | 40108950 | 40209970 | 40310990 | 40412000 | 40513020 | 40614050 | 40715060 | 40816080 | 40917100 | 41018120 | 41119150 | 41220150 | 41321180 | 41422200 | 41523220 | 41624250 | 41725260 | 41826280 | 41927280 | 42028320 | 42129330 | 42230350 | 42331360 | 42432380 | 42533410 | 42634420 | 42735440 | 42836460 | 42937480 | 43038510 | 43139530 | 43240540 | 43341560 | 43442570 | 43543580 | 43644610 | 43745640 | 43846660 | 43947670 | 44048690 | 44149700 | 44250720 | 44351740 | 44452750 | 44553770 | 44654800 | 44755800 | 44856830 | 44957850 | 45058870 | 45159880 | 45260900 | 45361910 | 45462920 | 45563940 | 45664950 | 45765970 | 45867000 | 45968020 | 46069040 | 46170050 | 46271070 | 46372100 | 46473120 | 46574140 | 46675150 | 46776170 | 46877190 | 46978200 | 47079220 | 47180230 | 47281260 | 47382290 | 47483300 | 47584320 | 47685330 | 47786350 | 47887380 | 47988380 | 48089410 | 48190430 | 48291450 | 48392480 | 48493480 | 48594510 | 48695530 | 48796540 | 48897560 | 48998580 | 49099610 | 49200620 | 49301640 | 49402640 | 49503700 | 49604700 | 49705730 | 49806750 | 49907760 | 50008770 | 50109790 | 50210800 | 50311800 | 50412830 | 50513850 | 50614860 | 50715880 | 50816900 | 50917930 | 51018940 | 51119960 | 51220980 | 51322020 | 51423030 | 51524050 | 51625070 | 51726080 | 51827100 | 51928110 | 52029130 | 52130160 | 52231160 | 52332190 | 52433210 | 52534230 | 52635240 | 52736260 | 52837270 | 52938300 | 53039300 | 53140320 | 53241380 | 53342380 | 53443390 | 53544420 | 53645440 | 53746460 | 53847480 | 53948490 | 54049520 | 54150520 | 54251540 | 54352550 | 54453580 | 54554600 | 54655610 | 54756630 | 54857640 | 54958660 | 55059700 | 55160700 | 55261730 | 55362750 | 55463760 | 55564780 | 55665810 | 55766810 | 55867840 | 55968840 | 56069860 | 56170870 | 56271900 | 56372920 | 56473940 | 56574950 | 56675970 | 56777000 | 56878020 | 56979040 | 57080060 | 57181090 | 57282100 | 57383120 | 57484140 | 57585160 | 57686170 | 57787200 | 57888200 | 57989220 | 58090230 | 58191270 | 58292280 | 58393300 | 58494320 | 58595350 | 58696360 | 58797360 | 58898380 | 58999390 | 59100420 | 59201440 | 59302450 | 59403470 | 59504490 | 59605520 | 59706540 | 59807560 | 59908570 | 60009580 | 60110600 | 60211620 | 60312630 | 60413650 | 60514680 | 60615700 | 60716700 | 60817740 | 60918770 | 61019780 | 61120800 | 61221810 | 61322830 | 61423840 | 61524860 | 61625860 | 61726870 | 61827900 | 61928920 | 62029940 | 62130970 | 62231970 | 62333000 | 62434000 | 62535030 | 62636050 | 62737060 | 62838080 | 62939090 | 63040110 | 63141140 | 63242160 | 63343180 | 63444200 | 63545210 | 63646230 | 63747260 | 63848260 | 63949290 | 64050300 | 64151320 | 64252340 | 64353360 | 64454370 | 64555390 | 64656420 | 64757420 | 64858450 | 64959470 | 65060490 | 65161500 | 65262520 | 65363530 | 65464550 | 65565580 | 65666580 | 65767620 | 65868640 | 65969650 | 66070690 | 66171700 | 66272720 | 66373740 | 66474750 | 66575790 | 66676830 | 66777850 | 66878880 | 66979880 | 67080900 | 67181930 | 67282950 | 67383990 | 67485000 | 67586010 | 67687040 | 67788050 | 67889070 | 67990100 | 68091100 | 68192130 | 68293150 | 68394180 | 68495180 | 68596210 | 68697220 | 68798230 | 68899260 | 69000280 | 69101300 | 69202330 | 69303350 | 69404370 | 69505390 | 69606400 | 69707420 | 69808450 | 69909470 | 70010500 | 70111500 | 70212510 | 70313540 | 70414550 | 70515580 | 70616580 | 70717610 | 70818620 | 70919640 | 71020660 | 71121670 | 71222700 | 71323710 | 71424720 | 71525740 | 71626770 | 71727780 | 71828800 | 71929810 | 72030830 | 72131860 | 72232860 | 72333880 | 72434900 | 72535930 | 72636950 | 72737980 | 72838980 | 72940010 | 73041020 | 73142030 | 73243040 | 73344060 | 73445090 | 73546110 | 73647120 | 73748140 | 73849170 | 73950180 | 74051200 | 74152220 | 74253240 | 74354260 | 74455270 | 74556300 | 74657320 | 74758330 | 74859350 | 74960350 | 75061380 | 75162380 | 75263410 | 75364420 | 75465440 | 75566460 | 75667470 | 75768500 | 75869500 | 75970530 | 76071540 | 76172550 | 76273580 | 76374600 | 76475610 | 76576630 | 76677640 | 76778660 | 76879700 | 76980720 | 77081740 | 77182750 | 77283780 | 77384780 | 77485810 | 77586820 | 77687840 | 77788850 | 77889860 | 77990870 | 78091900 | 78192920 | 78293940 | 78394970 | 78496010 | 78597010 | 78698030 | 78799060 | 78900080 | 79001100 | 79102110 | 79203120 | 79304140 | 79405170 | 79506190 | 79607200 | 79708200 | 79809220 | 79910250 | 80011260 | 80112280 | 80213300 | 80314330 | 80415340 | 80516350 | 80617380 | 80718380 | 80819410 | 80920430 | 81021460 | 81122480 | 81223500 | 81324510 | 81425530 | 81526540 | 81627560 | 81728580 | 81829590 | 81930620 | 82031620 | 82132650 | 82233660 | 82334690 | 82435710 | 82536720 | 82637740 | 82738770 | 82839790 | 82940800 | 83041820 | 83142850 | 83243850 | 83344870 | 83445900 | 83546900 | 83647930 | 83748970 | 83849990 | 83951000 | 84052020 | 84153040 | 84254050 | 84355070 | 84456100 | 84557100 | 84658130 | 84759140 | 84860160 | 84961170 | 85062200 | 85163210 | 85264230 | 85365260 | 85466280 | 85567320 | 85668330 | 85769340 | 85870350 | 85971380 | 86072400 | 86173420 | 86274430 | 86375460
B1 | 1 | 2 | 3 | 4 | 4 | 5 | 5 | 5 | 5 | 6 | 5 | 7 | 6 | 6 | 6 | 7 | 7 | 8 | 7 | 8 | 8 | 7 | 8 | 9 | 7 | 8 | 8 | 8 | 9 | 8 | 9 | 9 | 10 | 9 | 10 | 7 | 10 | 9 | 9 | 10 | 10 | 8 | 10 | 10 | 10 | 10 | 9 | 11 | 10 | 12 | 14 | 10 | 10 | 10 | 11 | 10 | 11 | 12 | 10 | 9 | 10 | 10 | 10 | 10 | 11 | 11 | 10 | 10 | 11 | 10 | 12 | 9 | 10 | 11 | 11 | 11 | 11 | 12 | 11 | 12 | 11 | 11 | 10 | 11 | 13 | 12 | 14 | 11 | 11 | 12 | 11 | 12 | 12 | 12 | 11 | 13 | 11 | 12 | 11 | 12 | 13 | 13 | 13 | 13 | 11 | 13 | 12 | 12 | 13 | 12 | 12 | 13 | 11 | 13 | 12 | 12 | 12 | 11 | 12 | 11 | 13 | 12 | 13 | 14 | 14 | 11 | 13 | 12 | 12 | 13 | 12 | 11 | 12 | 11 | 12 | 12 | 12 | 11 | 11 | 12 | 11 | 12 | 12 | 11 | 12 | 11 | 11 | 12 | 12 | 11 | 12 | 12 | 12 | 11 | 13 | 11 | 12 | 11 | 11 | 11 | 10 | 15 | 10 | 12 | 12 | 12 | 13 | 12 | 11 | 13 | 11 | 12 | 13 | 11 | 12 | 12 | 12 | 14 | 12 | 13 | 12 | 13 | 11 | 13 | 12 | 12 | 12 | 12 | 12 | 12 | 12 | 13 | 12 | 14 | 12 | 11 | 13 | 11 | 11 | 13 | 14 | 12 | 13 | 11 | 11 | 12 | 12 | 12 | 11 | 12 | 13 | 11 | 12 | 11 | 11 | 11 | 13 | 11 | 11 | 11 | 12 | 11 | 13 | 12 | 13 | 13 | 14 | 12 | 11 | 11 | 12 | 12 | 12 | 11 | 12 | 12 | 12 | 11 | 12 | 12 | 12 | 12 | 12 | 11 | 11 | 11 | 11 | 12 | 11 | 10 | 11 | 11 | 12 | 10 | 11 | 11 | 12 | 11 | 12 | 11 | 12 | 11 | 12 | 11 | 11 | 12 | 11 | 11 | 11 | 11 | 11 | 11 | 11 | 12 | 11 | 11 | 11 | 12 | 11 | 11 | 11 | 11 | 12 | 11 | 11 | 12 | 11 | 12 | 10 | 11 | 11 | 11 | 12 | 12 | 12 | 12 | 11 | 11 | 12 | 11 | 10 | 11 | 11 | 11 | 11 | 11 | 11 | 10 | 11 | 11 | 12 | 12 | 11 | 11 | 11 | 11 | 11 | 10 | 10 | 11 | 11 | 11 | 11 | 11 | 10 | 10 | 12 | 11 | 11 | 11 | 11 | 11 | 11 | 12 | 13 | 11 | 10 | 11 | 11 | 11 | 12 | 12 | 10 | 11 | 10 | 11 | 11 | 10 | 11 | 11 | 11 | 11 | 11 | 10 | 12 | 11 | 12 | 13 | 11 | 11 | 11 | 11 | 10 | 11 | 10 | 10 | 10 | 11 | 11 | 10 | 10 | 11 | 10 | 11 | 11 | 11 | 10 | 11 | 11 | 11 | 11 | 11 | 10 | 12 | 11 | 11 | 9 | 11 | 11 | 11 | 11 | 11 | 10 | 10 | 10 | 10 | 10 | 9 | 10 | 10 | 10 | 10 | 10 | 11 | 11 | 9 | 11 | 10 | 11 | 10 | 9 | 11 | 10 | 10 | 11 | 12 | 10 | 11 | 10 | 10 | 10 | 10 | 10 | 12 | 11 | 11 | 11 | 10 | 10 | 11 | 11 | 11 | 10 | 11 | 11 | 12 | 11 | 11 | 10 | 11 | 11 | 10 | 11 | 12 | 11 | 10 | 10 | 10 | 12 | 11 | 10 | 10 | 10 | 13 | 11 | 10 | 11 | 10 | 11 | 11 | 11 | 12 | 10 | 10 | 9 | 11 | 11 | 9 | 11 | 10 | 11 | 10 | 10 | 11 | 10 | 11 | 11 | 11 | 10 | 11 | 9 | 11 | 11 | 10 | 10 | 10 | 12 | 11 | 9 | 12 | 11 | 10 | 11 | 9 | 12 | 11 | 10 | 10 | 11 | 10 | 10 | 11 | 9 | 10 | 12 | 12 | 10 | 10 | 10 | 12 | 9 | 10 | 10 | 11 | 10 | 10 | 11 | 10 | 14 | 11 | 10 | 11 | 10 | 11 | 10 | 9 | 10 | 11 | 11 | 11 | 11 | 11 | 10 | 12 | 12 | 9 | 9 | 10 | 10 | 10 | 12 | 9 | 10 | 10 | 10 | 10 | 9 | 12 | 9 | 11 | 11 | 10 | 10 | 10 | 10 | 10 | 10 | 11 | 12 | 11 | 10 | 11 | 10 | 11 | 10 | 13 | 11 | 11 | 10 | 11 | 10 | 10 | 11 | 10 | 12 | 11 | 10 | 11 | 10 | 9 | 11 | 13 | 9 | 11 | 11 | 10 | 10 | 10 | 12 | 10 | 11 | 9 | 10 | 11 | 11 | 11 | 11 | 10 | 11 | 9 | 10 | 12 | 11 | 10 | 9 | 10 | 10 | 11 | 11 | 11 | 12 | 11 | 10 | 11 | 9 | 10 | 11 | 11 | 11 | 11 | 12 | 10 | 11 | 10 | 11 | 10 | 10 | 10 | 12 | 10 | 10 | 10 | 10 | 11 | 10 | 10 | 10 | 11 | 10 | 11 | 10 | 11 | 11 | 10 | 10 | 10 | 12 | 10 | 10 | 11 | 10 | 10 | 9 | 11 | 10 | 12 | 11 | 11 | 10 | 10 | 11 | 10 | 10 | 10 | 11 | 9 | 11 | 10 | 10 | 10 | 11 | 10 | 10 | 9 | 10 | 10 | 11 | 10 | 10 | 10 | 9 | 10 | 10 | 11 | 9 | 10 | 10 | 10 | 10 | 10 | 10 | 10 | 11 | 11 | 9 | 10 | 9 | 10 | 10 | 10 | 10 | 10 | 10 | 10 | 10 | 10 | 10 | 10 | 10 | 9 | 9 | 9 | 11 | 11 | 9 | 9 | 11 | 10 | 10 | 10 | 10 | 10 | 10 | 11 | 10 | 9 | 10 | 10 | 10 | 10 | 10 | 10 | 9 | 10 | 11 | 10 | 10 | 10 | 10 | 10 | 11 | 10 | 11 | 9 | 10 | 9 | 9 | 11 | 10 | 9 | 10 | 9 | 10 | 9 | 12 | 10 | 11 | 11 | 10 | 11 | 10 | 10 | 10 | 9 | 10 | 10 | 10 | 9 | 10 | 9 | 10 | 10 | 9 | 10 | 11 | 10 | 9 | 10 | 10 | 10 | 9 | 9 | 9 | 10 | 10 | 9 | 10 | 10 | 9 | 11 | 10 | 10 | 9 | 10 | 11 | 9 | 10 | 10 | 9 | 10 | 10 | 10 | 10 | 11 | 10 | 9 | 9 | 9 | 10 | 10 | 10 | 9 | 10 | 11 | 10 | 10 | 9 | 10 | 9 | 10 | 10 | 10 | 10 | 11 | 11 | 10 | 10 | 10 | 10 | 10 | 10 | 10 | 10 | 10 | 10 | 9 | 10 | 10 | 10 | 10 | 9 | 10 | 10 | 9 | 10 | 10 | 11 | 9 | 9 | 10 | 9 | 9 | 10 | 9 | 10 | 10
Time [ms] | 8305 | 109351 | 210371 | 311382 | 412407 | 513425 | 614436 | 715461 | 816494 | 917507 | 1018524 | 1119537 | 1220555 | 1321567 | 1422606 | 1523628 | 1624637 | 1725670 | 1826693 | 1927716 | 2028728 | 2129767 | 2230785 | 2331798 | 2432821 | 2533843 | 2634867 | 2735890 | 2836908 | 2937920 | 3038958 | 3139982 | 3241004 | 3342028 | 3443051 | 3544074 | 3645112 | 3746136 | 3847154 | 3948166 | 4049200 | 4150213 | 4251236 | 4352258 | 4453277 | 4554290 | 4655327 | 4756346 | 4857359 | 4958381 | 5059405 | 5160422 | 5261436 | 5362458 | 5463481 | 5564499 | 5665511 | 5766533 | 5867552 | 5968565 | 6069588 | 6170606 | 6271618 | 6372643 | 6473664 | 6574683 | 6675711 | 6776732 | 6877757 | 6978777 | 7079787 | 7180809 | 7281833 | 7382856 | 7483874 | 7584887 | 7685909 | 7786934 | 7887951 | 7988962 | 8089987 | 8191008 | 8292028 | 8393039 | 8494062 | 8595072 | 8696104 | 8797133 | 8898155 | 8999163 | 9100186 | 9201204 | 9302233 | 9403255 | 9504279 | 9605296 | 9706308 | 9807347 | 9908366 | 10009380 | 10110400 | 10211420 | 10312450 | 10413470 | 10514490 | 10615500 | 10716520 | 10817550 | 10918570 | 11019580 | 11120620 | 11221640 | 11322660 | 11423670 | 11524700 | 11625720 | 11726730 | 11827760 | 11928770 | 12029800 | 12130830 | 12231850 | 12332880 | 12433900 | 12534920 | 12635950 | 12736970 | 12837980 | 12939000 | 13040020 | 13141040 | 13242050 | 13343080 | 13444080 | 13545110 | 13646130 | 13747140 | 13848160 | 13949200 | 14050220 | 14151250 | 14252270 | 14353290 | 14454310 | 14555320 | 14656340 | 14757370 | 14858390 | 14959410 | 15060430 | 15161440 | 15262470 | 15363490 | 15464510 | 15565530 | 15666540 | 15767580 | 15868590 | 15969630 | 16070650 | 16171660 | 16272680 | 16373700 | 16474710 | 16575740 | 16676760 | 16777780 | 16878790 | 16979830 | 17080850 | 17181870 | 17282900 | 17383920 | 17484930 | 17585970 | 17686990 | 17788010 | 17889040 | 17990060 | 18091070 | 18192090 | 18293110 | 18394120 | 18495150 | 18596180 | 18697200 | 18798230 | 18899250 | 19000280 | 19101300 | 19202320 | 19303350 | 19404360 | 19505390 | 19606410 | 19707440 | 19808460 | 19909480 | 20010500 | 20111520 | 20212540 | 20313560 | 20414580 | 20515600 | 20616610 | 20717630 | 20818670 | 20919700 | 21020720 | 21121730 | 21222750 | 21323760 | 21424780 | 21525800 | 21626820 | 21727830 | 21828870 | 21929880 | 22030900 | 22131910 | 22232930 | 22333950 | 22434960 | 22536000 | 22637010 | 22738030 | 22839050 | 22940060 | 23041080 | 23142110 | 23243120 | 23344150 | 23445160 | 23546200 | 23647220 | 23748220 | 23849250 | 23950260 | 24051290 | 24152310 | 24253320 | 24354340 | 24455360 | 24556360 | 24657390 | 24758410 | 24859420 | 24960440 | 25061470 | 25162500 | 25263510 | 25364550 | 25465560 | 25566580 | 25667590 | 25768610 | 25869630 | 25970660 | 26071670 | 26172690 | 26273710 | 26374730 | 26475750 | 26576770 | 26677790 | 26778810 | 26879820 | 26980840 | 27081860 | 27182890 | 27283900 | 27384920 | 27485940 | 27586970 | 27688000 | 27789020 | 27890040 | 27991060 | 28092070 | 28193090 | 28294100 | 28395120 | 28496140 | 28597150 | 28698170 | 28799180 | 28900200 | 29001220 | 29102230 | 29203270 | 29304290 | 29405310 | 29506330 | 29607340 | 29708360 | 29809400 | 29910400 | 30011420 | 30112450 | 30213470 | 30314500 | 30415510 | 30516520 | 30617550 | 30718580 | 30819600 | 30920620 | 31021640 | 31122660 | 31223680 | 31324700 | 31425750 | 31526770 | 31627780 | 31728800 | 31829820 | 31930840 | 32031850 | 32132880 | 32233890 | 32334910 | 32435920 | 32536950 | 32637960 | 32738990 | 32840000 | 32941020 | 33042030 | 33143040 | 33244070 | 33345090 | 33446120 | 33547140 | 33648160 | 33749170 | 33850180 | 33951200 | 34052220 | 34153270 | 34254280 | 34355290 | 34456320 | 34557340 | 34658340 | 34759380 | 34860380 | 34961420 | 35062440 | 35163460 | 35264460 | 35365490 | 35466510 | 35567530 | 35668540 | 35769560 | 35870580 | 35971600 | 36072620 | 36173620 | 36274650 | 36375660 | 36476680 | 36577700 | 36678710 | 36779740 | 36880740 | 36981770 | 37082780 | 37183800 | 37284820 | 37385820 | 37486850 | 37587870 | 37688880 | 37789900 | 37890910 | 37991930 | 38092970 | 38193990 | 38295010 | 38396020 | 38497040 | 38598060 | 38699090 | 38800100 | 38901110 | 39002140 | 39103150 | 39204180 | 39305200 | 39406210 | 39507230 | 39608240 | 39709260 | 39810280 | 39911310 | 40012330 | 40113350 | 40214360 | 40315380 | 40416390 | 40517420 | 40618440 | 40719450 | 40820470 | 40921490 | 41022510 | 41123540 | 41224560 | 41325570 | 41426590 | 41527620 | 41628640 | 41729660 | 41830670 | 41931690 | 42032710 | 42133720 | 42234740 | 42335750 | 42436770 | 42537800 | 42638820 | 42739840 | 42840860 | 42941870 | 43042900 | 43143920 | 43244930 | 43345950 | 43446970 | 43547980 | 43649020 | 43750030 | 43851050 | 43952060 | 44053080 | 44154100 | 44255110 | 44356130 | 44457150 | 44558170 | 44659190 | 44760210 | 44861220 | 44962250 | 45063260 | 45164270 | 45265300 | 45366300 | 45467320 | 45568330 | 45669350 | 45770370 | 45871380 | 45972420 | 46073430 | 46174450 | 46275460 | 46376500 | 46477510 | 46578530 | 46679550 | 46780570 | 46881580 | 46982600 | 47083610 | 47184630 | 47285640 | 47386680 | 47487690 | 47588720 | 47689730 | 47790740 | 47891770 | 47992780 | 48093800 | 48194830 | 48295840 | 48396860 | 48497870 | 48598900 | 48699920 | 48800940 | 48901950 | 49002980 | 49104000 | 49205020 | 49306030 | 49407050 | 49508090 | 49609110 | 49710120 | 49811140 | 49912150 | 50013170 | 50114180 | 50215190 | 50316200 | 50417220 | 50518240 | 50619250 | 50720280 | 50821290 | 50922320 | 51023340 | 51124350 | 51225370 | 51326410 | 51427430 | 51528440 | 51629460 | 51730480 | 51831500 | 51932510 | 52033520 | 52134540 | 52235550 | 52336580 | 52437600 | 52538620 | 52639640 | 52740660 | 52841670 | 52942680 | 53043700 | 53144710 | 53245770 | 53346790 | 53447800 | 53548820 | 53649840 | 53750850 | 53851880 | 53952900 | 54053910 | 54154920 | 54255940 | 54356960 | 54457970 | 54558990 | 54660000 | 54761020 | 54862030 | 54963070 | 55064090 | 55165110 | 55266120 | 55367140 | 55468160 | 55569170 | 55670200 | 55771200 | 55872230 | 55973240 | 56074260 | 56175280 | 56276290 | 56377320 | 56478340 | 56579350 | 56680360 | 56781390 | 56882420 | 56983430 | 57084460 | 57185480 | 57286490 | 57387510 | 57488530 | 57589560 | 57690560 | 57791580 | 57892590 | 57993620 | 58094630 | 58195660 | 58296670 | 58397700 | 58498720 | 58599740 | 58700740 | 58801760 | 58902780 | 59003800 | 59104810 | 59205830 | 59306840 | 59407860 | 59508880 | 59609920 | 59710930 | 59811950 | 59912960 | 60013980 | 60115000 | 60216020 | 60317030 | 60418060 | 60519060 | 60620090 | 60721110 | 60822140 | 60923160 | 61024170 | 61125190 | 61226210 | 61327220 | 61428240 | 61529250 | 61630260 | 61731280 | 61832300 | 61933310 | 62034340 | 62135360 | 62236360 | 62337380 | 62438400 | 62539420 | 62640440 | 62741460 | 62842470 | 62943490 | 63044510 | 63145520 | 63246550 | 63347570 | 63448590 | 63549610 | 63650620 | 63751640 | 63852660 | 63953680 | 64054700 | 64155710 | 64256730 | 64357750 | 64458760 | 64559780 | 64660810 | 64761820 | 64862840 | 64963870 | 65064880 | 65165890 | 65266910 | 65367920 | 65468940 | 65569960 | 65670980 | 65772020 | 65873040 | 65974040 | 66075080 | 66176100 | 66277110 | 66378140 | 66479150 | 66580180 | 66681220 | 66782240 | 66883260 | 66984270 | 67085310 | 67186320 | 67287340 | 67388380 | 67489400 | 67590410 | 67691440 | 67792460 | 67893460 | 67994490 | 68095500 | 68196520 | 68297540 | 68398560 | 68499580 | 68600610 | 68701620 | 68802640 | 68903650 | 69004670 | 69105700 | 69206730 | 69307750 | 69408770 | 69509790 | 69610800 | 69711820 | 69812840 | 69913860 | 70014880 | 70115900 | 70216910 | 70317920 | 70418960 | 70519970 | 70620980 | 70722000 | 70823020 | 70924030 | 71025060 | 71126070 | 71227090 | 71328100 | 71429130 | 71530140 | 71631160 | 71732180 | 71833190 | 71934200 | 72035230 | 72136240 | 72237260 | 72338290 | 72439300 | 72540320 | 72641340 | 72742370 | 72843380 | 72944400 | 73045420 | 73146430 | 73247440 | 73348460 | 73449480 | 73550500 | 73651520 | 73752540 | 73853560 | 73954580 | 74055590 | 74156610 | 74257630 | 74358660 | 74459670 | 74560700 | 74661710 | 74762730 | 74863740 | 74964740 | 75065770 | 75166780 | 75267800 | 75368810 | 75469840 | 75570860 | 75671870 | 75772880 | 75873900 | 75974910 | 76075940 | 76176960 | 76277970 | 76378990 | 76480000 | 76581020 | 76682040 | 76783060 | 76884100 | 76985120 | 77086140 | 77187150 | 77288170 | 77389180 | 77490190 | 77591220 | 77692220 | 77793250 | 77894260 | 77995280 | 78096290 | 78197320 | 78298340 | 78399360 | 78500390 | 78601400 | 78702440 | 78803460 | 78904470 | 79005500 | 79106500 | 79207520 | 79308530 | 79409550 | 79510580 | 79611600 | 79712610 | 79813620 | 79914640 | 80015660 | 80116670 | 80217700 | 80318720 | 80419740 | 80520740 | 80621770 | 80722780 | 80823810 | 80924820 | 81025850 | 81126870 | 81227890 | 81328910 | 81429920 | 81530940 | 81631950 | 81732980 | 81833990 | 81935010 | 82036020 | 82137040 | 82238060 | 82339100 | 82440100 | 82541120 | 82642140 | 82743170 | 82844180 | 82945200 | 83046220 | 83147230 | 83248260 | 83349260 | 83450290 | 83551300 | 83652330 | 83753360 | 83854380 | 83955390 | 84056420 | 84157430 | 84258450 | 84359460 | 84460490 | 84561500 | 84662520 | 84763540 | 84864550 | 84965550 | 85066590 | 85167600 | 85268620 | 85369660 | 85470670 | 85571710 | 85672730 | 85773740 | 85874760 | 85975770 | 86076790 | 86177820 | 86278820 | 86379850
B2 | 1 | 3 | 3 | 2 | 3 | 4 | 4 | 6 | 5 | 5 | 6 | 6 | 6 | 6 | 7 | 7 | 7 | 8 | 8 | 8 | 9 | 8 | 8 | 8 | 9 | 8 | 9 | 8 | 7 | 8 | 9 | 10 | 8 | 8 | 9 | 9 | 9 | 8 | 10 | 9 | 10 | 10 | 10 | 10 | 10 | 10 | 9 | 10 | 11 | 10 | 9 | 11 | 10 | 11 | 11 | 10 | 10 | 11 | 11 | 10 | 10 | 12 | 10 | 11 | 11 | 11 | 11 | 11 | 10 | 10 | 11 | 12 | 11 | 11 | 10 | 10 | 10 | 12 | 11 | 10 | 11 | 11 | 11 | 11 | 11 | 11 | 12 | 11 | 12 | 14 | 12 | 11 | 12 | 12 | 10 | 12 | 13 | 11 | 13 | 13 | 12 | 13 | 12 | 12 | 12 | 13 | 12 | 12 | 13 | 12 | 12 | 11 | 12 | 12 | 13 | 13 | 12 | 13 | 13 | 13 | 13 | 12 | 12 | 11 | 10 | 12 | 12 | 11 | 11 | 12 | 11 | 11 | 12 | 12 | 11 | 12 | 11 | 12 | 11 | 10 | 11 | 11 | 12 | 10 | 12 | 12 | 10 | 14 | 11 | 12 | 12 | 11 | 12 | 12 | 12 | 11 | 13 | 11 | 12 | 11 | 12 | 13 | 12 | 10 | 12 | 12 | 12 | 11 | 12 | 12 | 12 | 12 | 12 | 12 | 12 | 12 | 12 | 12 | 11 | 12 | 12 | 13 | 12 | 12 | 12 | 12 | 11 | 11 | 10 | 13 | 12 | 11 | 12 | 12 | 14 | 13 | 13 | 11 | 12 | 11 | 11 | 14 | 13 | 12 | 12 | 11 | 11 | 13 | 13 | 10 | 13 | 12 | 12 | 10 | 12 | 11 | 10 | 14 | 11 | 11 | 11 | 12 | 12 | 11 | 12 | 11 | 11 | 12 | 11 | 13 | 11 | 13 | 12 | 12 | 11 | 11 | 12 | 11 | 12 | 12 | 12 | 12 | 12 | 11 | 12 | 11 | 12 | 12 | 11 | 12 | 11 | 12 | 12 | 12 | 11 | 11 | 12 | 11 | 12 | 12 | 10 | 12 | 12 | 11 | 11 | 10 | 11 | 11 | 12 | 12 | 12 | 11 | 11 | 11 | 11 | 11 | 12 | 11 | 11 | 10 | 11 | 12 | 11 | 13 | 11 | 11 | 11 | 10 | 12 | 10 | 11 | 12 | 11 | 11 | 11 | 11 | 10 | 10 | 11 | 11 | 11 | 11 | 11 | 11 | 11 | 11 | 11 | 11 | 11 | 11 | 11 | 11 | 10 | 11 | 12 | 11 | 10 | 11 | 11 | 12 | 10 | 11 | 10 | 12 | 11 | 11 | 12 | 10 | 12 | 11 | 11 | 12 | 12 | 12 | 11 | 12 | 12 | 10 | 10 | 11 | 11 | 10 | 11 | 10 | 12 | 12 | 11 | 11 | 11 | 12 | 11 | 11 | 10 | 10 | 11 | 10 | 10 | 12 | 10 | 11 | 11 | 11 | 11 | 10 | 11 | 10 | 10 | 9 | 12 | 11 | 11 | 13 | 11 | 10 | 10 | 12 | 11 | 10 | 11 | 9 | 11 | 10 | 9 | 11 | 11 | 11 | 9 | 10 | 10 | 10 | 11 | 10 | 10 | 10 | 11 | 10 | 10 | 11 | 9 | 10 | 10 | 10 | 10 | 11 | 10 | 11 | 10 | 11 | 10 | 11 | 11 | 10 | 11 | 11 | 11 | 10 | 10 | 10 | 10 | 11 | 10 | 10 | 11 | 11 | 11 | 11 | 11 | 11 | 11 | 11 | 11 | 10 | 11 | 10 | 11 | 11 | 9 | 11 | 10 | 10 | 11 | 11 | 11 | 11 | 10 | 10 | 11 | 11 | 9 | 12 | 10 | 11 | 11 | 10 | 10 | 11 | 9 | 10 | 10 | 10 | 11 | 11 | 10 | 10 | 11 | 11 | 10 | 10 | 10 | 10 | 10 | 10 | 10 | 11 | 10 | 11 | 11 | 10 | 11 | 11 | 9 | 11 | 11 | 10 | 11 | 11 | 11 | 9 | 12 | 10 | 11 | 10 | 11 | 11 | 11 | 10 | 10 | 11 | 11 | 10 | 10 | 11 | 11 | 10 | 11 | 9 | 11 | 10 | 10 | 9 | 10 | 11 | 10 | 10 | 11 | 11 | 11 | 11 | 12 | 12 | 10 | 9 | 10 | 10 | 11 | 12 | 11 | 13 | 9 | 11 | 10 | 11 | 11 | 9 | 9 | 12 | 10 | 11 | 10 | 10 | 10 | 11 | 12 | 12 | 10 | 11 | 10 | 10 | 11 | 10 | 10 | 9 | 12 | 10 | 10 | 12 | 13 | 9 | 11 | 10 | 11 | 10 | 11 | 11 | 12 | 12 | 9 | 10 | 10 | 10 | 10 | 11 | 10 | 10 | 9 | 10 | 12 | 10 | 10 | 10 | 9 | 10 | 9 | 10 | 11 | 10 | 10 | 12 | 9 | 11 | 11 | 12 | 10 | 10 | 9 | 10 | 11 | 11 | 11 | 10 | 9 | 11 | 10 | 10 | 11 | 11 | 10 | 11 | 10 | 9 | 11 | 9 | 10 | 12 | 10 | 11 | 11 | 11 | 9 | 10 | 11 | 10 | 10 | 10 | 10 | 10 | 9 | 11 | 11 | 10 | 10 | 9 | 10 | 10 | 10 | 10 | 10 | 10 | 9 | 9 | 11 | 10 | 11 | 10 | 10 | 11 | 10 | 8 | 9 | 11 | 10 | 10 | 10 | 9 | 10 | 10 | 11 | 10 | 10 | 10 | 9 | 10 | 9 | 9 | 10 | 10 | 10 | 10 | 9 | 10 | 9 | 10 | 10 | 10 | 10 | 11 | 9 | 11 | 10 | 10 | 10 | 11 | 10 | 10 | 10 | 10 | 10 | 10 | 10 | 10 | 10 | 10 | 9 | 10 | 10 | 11 | 10 | 10 | 10 | 10 | 10 | 10 | 12 | 11 | 10 | 10 | 10 | 10 | 11 | 10 | 11 | 10 | 9 | 11 | 10 | 11 | 11 | 10 | 10 | 9 | 11 | 10 | 10 | 9 | 10 | 11 | 9 | 9 | 9 | 10 | 11 | 10 | 10 | 11 | 10 | 11 | 10 | 10 | 11 | 10 | 9 | 9 | 10 | 10 | 10 | 9 | 10 | 9 | 10 | 10 | 10 | 10 | 10 | 11 | 9 | 10 | 11 | 9 | 10 | 9 | 10 | 10 | 10 | 10 | 10 | 10 | 10 | 9 | 10 | 10 | 11 | 9 | 10 | 10 | 10 | 10 | 10 | 10 | 11 | 10 | 11 | 9 | 11 | 10 | 10 | 11 | 10 | 9 | 10 | 9 | 9 | 9 | 9 | 10 | 10 | 9 | 10 | 10 | 11 | 11 | 10 | 10 | 11 | 10 | 9 | 10 | 10 | 10 | 10 | 10 | 9 | 9 | 10 | 10 | 9 | 10 | 10 | 10 | 10 | 11 | 9 | 10 | 9 | 10 | 10 | 10 | 10 | 10 | 10 | 10 | 10 | 10 | 9 | 11 | 10 | 9 | 10 | 10 | 10 | 10 | 10 | 9 | 10 | 9 | 9 | 9 | 9 | 10 | 10 | 11 | 10 | 10 | 9 | 10 | 9 | 11
Time [ms] | 7949 | 108995 | 210015 | 311027 | 412051 | 513069 | 614080 | 715105 | 816138 | 917151 | 1018168 | 1119181 | 1220199 | 1321211 | 1422250 | 1523272 | 1624281 | 1725314 | 1826337 | 1927360 | 2028372 | 2129411 | 2230429 | 2331443 | 2432465 | 2533487 | 2634511 | 2735534 | 2836552 | 2937564 | 3038602 | 3139626 | 3240648 | 3341672 | 3442695 | 3543718 | 3644756 | 3745780 | 3846798 | 3947811 | 4048844 | 4149857 | 4250880 | 4351902 | 4452921 | 4553934 | 4654971 | 4755990 | 4857003 | 4958025 | 5059049 | 5160066 | 5261080 | 5362102 | 5463125 | 5564143 | 5665155 | 5766177 | 5867196 | 5968209 | 6069232 | 6170250 | 6271262 | 6372287 | 6473309 | 6574327 | 6675355 | 6776376 | 6877401 | 6978421 | 7079432 | 7180453 | 7281477 | 7382500 | 7483519 | 7584531 | 7685553 | 7786578 | 7887595 | 7988606 | 8089631 | 8190652 | 8291672 | 8392684 | 8493706 | 8594716 | 8695748 | 8796777 | 8897799 | 8998807 | 9099830 | 9200848 | 9301877 | 9402899 | 9503923 | 9604941 | 9705952 | 9806991 | 9908010 | 10009020 | 10110040 | 10211060 | 10312090 | 10413110 | 10514130 | 10615140 | 10716170 | 10817190 | 10918210 | 11019220 | 11120260 | 11221280 | 11322300 | 11423310 | 11524350 | 11625360 | 11726380 | 11827400 | 11928420 | 12029450 | 12130480 | 12231500 | 12332520 | 12433550 | 12534570 | 12635590 | 12736610 | 12837620 | 12938640 | 13039670 | 13140690 | 13241700 | 13342720 | 13443730 | 13544750 | 13645770 | 13746780 | 13847810 | 13948850 | 14049870 | 14150890 | 14251910 | 14352930 | 14453950 | 14554970 | 14655990 | 14757010 | 14858040 | 14959060 | 15060080 | 15161090 | 15262110 | 15363130 | 15464150 | 15565180 | 15666190 | 15767220 | 15868240 | 15969270 | 16070290 | 16171310 | 16272330 | 16373350 | 16474360 | 16575380 | 16676400 | 16777420 | 16878440 | 16979470 | 17080490 | 17181510 | 17282540 | 17383560 | 17484570 | 17585610 | 17686630 | 17787660 | 17888680 | 17989700 | 18090710 | 18191730 | 18292750 | 18393760 | 18494800 | 18595830 | 18696850 | 18797870 | 18898900 | 18999920 | 19100940 | 19201960 | 19302990 | 19404010 | 19505030 | 19606060 | 19707080 | 19808100 | 19909120 | 20010150 | 20111170 | 20212180 | 20313200 | 20414230 | 20515240 | 20616260 | 20717280 | 20818320 | 20919340 | 21020360 | 21121370 | 21222390 | 21323400 | 21424420 | 21525440 | 21626460 | 21727480 | 21828510 | 21929520 | 22030540 | 22131550 | 22232580 | 22333600 | 22434610 | 22535640 | 22636650 | 22737680 | 22838690 | 22939700 | 23040730 | 23141750 | 23242760 | 23343790 | 23444800 | 23545840 | 23646860 | 23747870 | 23848900 | 23949910 | 24050940 | 24151950 | 24252970 | 24353980 | 24455000 | 24556010 | 24657030 | 24758050 | 24859060 | 24960090 | 25061110 | 25162150 | 25263160 | 25364190 | 25465200 | 25566220 | 25667230 | 25768260 | 25869280 | 25970300 | 26071310 | 26172330 | 26273350 | 26374380 | 26475400 | 26576410 | 26677430 | 26778450 | 26879460 | 26980490 | 27081510 | 27182530 | 27283540 | 27384560 | 27485590 | 27586610 | 27687640 | 27788670 | 27889680 | 27990700 | 28091710 | 28192730 | 28293740 | 28394760 | 28495780 | 28596790 | 28697810 | 28798820 | 28899840 | 29000860 | 29101880 | 29202920 | 29303940 | 29404960 | 29505970 | 29606990 | 29708000 | 29809040 | 29910050 | 30011070 | 30112090 | 30213120 | 30314140 | 30415160 | 30516170 | 30617190 | 30718230 | 30819250 | 30920260 | 31021280 | 31122310 | 31223330 | 31324350 | 31425390 | 31526410 | 31627420 | 31728440 | 31829470 | 31930490 | 32031500 | 32132520 | 32233530 | 32334550 | 32435560 | 32536590 | 32637600 | 32738630 | 32839650 | 32940660 | 33041680 | 33142690 | 33243710 | 33344740 | 33445760 | 33546780 | 33647800 | 33748810 | 33849820 | 33950840 | 34051870 | 34152920 | 34253920 | 34354940 | 34455960 | 34556980 | 34657990 | 34759020 | 34860030 | 34961060 | 35062080 | 35163100 | 35264110 | 35365140 | 35466160 | 35567180 | 35668190 | 35769210 | 35870220 | 35971240 | 36072260 | 36173270 | 36274300 | 36375300 | 36476320 | 36577340 | 36678350 | 36779380 | 36880390 | 36981410 | 37082430 | 37183440 | 37284460 | 37385470 | 37486490 | 37587510 | 37688520 | 37789540 | 37890550 | 37991570 | 38092620 | 38193640 | 38294660 | 38395670 | 38496690 | 38597700 | 38698740 | 38799740 | 38900750 | 39001790 | 39102800 | 39203820 | 39304840 | 39405850 | 39506870 | 39607880 | 39708910 | 39809930 | 39910950 | 40011980 | 40112990 | 40214010 | 40315030 | 40416040 | 40517060 | 40618080 | 40719090 | 40820110 | 40921140 | 41022160 | 41123180 | 41224200 | 41325210 | 41426240 | 41527270 | 41628280 | 41729300 | 41830310 | 41931330 | 42032360 | 42133360 | 42234390 | 42335400 | 42436420 | 42537440 | 42638460 | 42739480 | 42840500 | 42941520 | 43042540 | 43143560 | 43244570 | 43345600 | 43446610 | 43547620 | 43648660 | 43749670 | 43850690 | 43951700 | 44052720 | 44153740 | 44254760 | 44355780 | 44456800 | 44557810 | 44658830 | 44759850 | 44860860 | 44961900 | 45062910 | 45163920 | 45264940 | 45365950 | 45466960 | 45567980 | 45669000 | 45770020 | 45871030 | 45972060 | 46073080 | 46174100 | 46275110 | 46376140 | 46477150 | 46578180 | 46679190 | 46780220 | 46881230 | 46982250 | 47083260 | 47184280 | 47285290 | 47386330 | 47487340 | 47588360 | 47689380 | 47790390 | 47891410 | 47992430 | 48093440 | 48194480 | 48295490 | 48396510 | 48497520 | 48598540 | 48699560 | 48800580 | 48901590 | 49002620 | 49103640 | 49204660 | 49305670 | 49406690 | 49507740 | 49608750 | 49709760 | 49810790 | 49911800 | 50012810 | 50113820 | 50214830 | 50315840 | 50416860 | 50517880 | 50618890 | 50719930 | 50820940 | 50921960 | 51022980 | 51123990 | 51225020 | 51326050 | 51427070 | 51528080 | 51629100 | 51730130 | 51831140 | 51932160 | 52033170 | 52134190 | 52235200 | 52336220 | 52437250 | 52538270 | 52639290 | 52740300 | 52841320 | 52942330 | 53043350 | 53144360 | 53245420 | 53346430 | 53447440 | 53548460 | 53649480 | 53750500 | 53851520 | 53952540 | 54053550 | 54154570 | 54255580 | 54356600 | 54457610 | 54558630 | 54659640 | 54760660 | 54861670 | 54962720 | 55063730 | 55164750 | 55265760 | 55366790 | 55467800 | 55568820 | 55669840 | 55770850 | 55871870 | 55972890 | 56073900 | 56174920 | 56275930 | 56376960 | 56477980 | 56579000 | 56680010 | 56781030 | 56882060 | 56983080 | 57084100 | 57185120 | 57286130 | 57387150 | 57488180 | 57589200 | 57690210 | 57791230 | 57892240 | 57993260 | 58094280 | 58195300 | 58296310 | 58397350 | 58498360 | 58599380 | 58700390 | 58801410 | 58902420 | 59003440 | 59104450 | 59205470 | 59306480 | 59407500 | 59508530 | 59609560 | 59710580 | 59811600 | 59912600 | 60013620 | 60114640 | 60215670 | 60316680 | 60417700 | 60518710 | 60619740 | 60720750 | 60821780 | 60922800 | 61023810 | 61124840 | 61225850 | 61326860 | 61427880 | 61528900 | 61629900 | 61730920 | 61831940 | 61932950 | 62033980 | 62135000 | 62236010 | 62337030 | 62438040 | 62539060 | 62640080 | 62741100 | 62842110 | 62943130 | 63044160 | 63145170 | 63246190 | 63347220 | 63448240 | 63549260 | 63650270 | 63751290 | 63852310 | 63953320 | 64054340 | 64155350 | 64256380 | 64357400 | 64458400 | 64559430 | 64660450 | 64761470 | 64862480 | 64963520 | 65064530 | 65165540 | 65266560 | 65367570 | 65468590 | 65569610 | 65670620 | 65771660 | 65872680 | 65973690 | 66074720 | 66175740 | 66276760 | 66377780 | 66478800 | 66579820 | 66680860 | 66781890 | 66882910 | 66983920 | 67084950 | 67185960 | 67286980 | 67388020 | 67489040 | 67590050 | 67691080 | 67792100 | 67893110 | 67994130 | 68095150 | 68196160 | 68297180 | 68398210 | 68499220 | 68600250 | 68701260 | 68802280 | 68903300 | 69004320 | 69105340 | 69206370 | 69307390 | 69408410 | 69509430 | 69610450 | 69711460 | 69812480 | 69913510 | 70014530 | 70115540 | 70216550 | 70317570 | 70418600 | 70519620 | 70620630 | 70721640 | 70822660 | 70923680 | 71024700 | 71125710 | 71226730 | 71327750 | 71428770 | 71529780 | 71630810 | 71731820 | 71832840 | 71933840 | 72034870 | 72135890 | 72236900 | 72337930 | 72438940 | 72539960 | 72640990 | 72742010 | 72843020 | 72944040 | 73045060 | 73146070 | 73247080 | 73348110 | 73449130 | 73550140 | 73651170 | 73752180 | 73853200 | 73954220 | 74055230 | 74156260 | 74257280 | 74358310 | 74459320 | 74560340 | 74661360 | 74762370 | 74863380 | 74964390 | 75065420 | 75166430 | 75267450 | 75368460 | 75469490 | 75570500 | 75671520 | 75772530 | 75873540 | 75974560 | 76075580 | 76176600 | 76277620 | 76378630 | 76479640 | 76580660 | 76681680 | 76782700 | 76883740 | 76984760 | 77085780 | 77186800 | 77287810 | 77388830 | 77489840 | 77590860 | 77691870 | 77792890 | 77893900 | 77994920 | 78095930 | 78196970 | 78297980 | 78399010 | 78500040 | 78601050 | 78702080 | 78803100 | 78904120 | 79005140 | 79106140 | 79207170 | 79308180 | 79409200 | 79510220 | 79611240 | 79712250 | 79813270 | 79914290 | 80015300 | 80116320 | 80217340 | 80318360 | 80419380 | 80520390 | 80621420 | 80722430 | 80823460 | 80924470 | 81025490 | 81126510 | 81227540 | 81328550 | 81429570 | 81530580 | 81631600 | 81732620 | 81833640 | 81934650 | 82035660 | 82136680 | 82237700 | 82338740 | 82439750 | 82540770 | 82641780 | 82742820 | 82843820 | 82944850 | 83045860 | 83146880 | 83247900 | 83348910 | 83449940 | 83550950 | 83651980 | 83753000 | 83854020 | 83955030 | 84056060 | 84157080 | 84258100 | 84359100 | 84460140 | 84561140 | 84662160 | 84763180 | 84864190 | 84965200 | 85066240 | 85167250 | 85268270 | 85369300 | 85470310 | 85571350 | 85672370 | 85773380 | 85874400 | 85975410 | 86076430 | 86177460 | 86278460 | 86379490
B3 | 2 | 1 | 2 | 3 | 4 | 4 | 4 | 4 | 5 | 6 | 6 | 6 | 6 | 8 | 6 | 7 | 7 | 8 | 7 | 8 | 8 | 7 | 9 | 8 | 8 | 8 | 9 | 9 | 8 | 9 | 9 | 7 | 9 | 9 | 10 | 9 | 8 | 8 | 8 | 8 | 8 | 9 | 10 | 11 | 9 | 10 | 11 | 9 | 9 | 9 | 11 | 9 | 10 | 9 | 11 | 10 | 11 | 10 | 10 | 9 | 11 | 11 | 11 | 10 | 10 | 10 | 11 | 11 | 11 | 12 | 11 | 11 | 11 | 10 | 10 | 11 | 11 | 11 | 10 | 11 | 12 | 10 | 11 | 11 | 12 | 11 | 12 | 11 | 12 | 11 | 12 | 12 | 12 | 12 | 12 | 12 | 11 | 12 | 12 | 12 | 12 | 12 | 12 | 12 | 12 | 12 | 12 | 13 | 13 | 12 | 13 | 12 | 12 | 12 | 12 | 12 | 11 | 12 | 12 | 12 | 13 | 12 | 11 | 12 | 12 | 11 | 12 | 10 | 12 | 12 | 13 | 13 | 12 | 12 | 12 | 12 | 12 | 12 | 11 | 12 | 12 | 13 | 12 | 12 | 11 | 12 | 11 | 11 | 11 | 13 | 11 | 11 | 12 | 12 | 11 | 11 | 11 | 11 | 12 | 12 | 11 | 11 | 12 | 11 | 12 | 12 | 12 | 12 | 11 | 12 | 11 | 13 | 13 | 13 | 12 | 12 | 11 | 12 | 12 | 15 | 13 | 13 | 12 | 11 | 13 | 12 | 11 | 13 | 12 | 12 | 11 | 11 | 12 | 12 | 12 | 12 | 11 | 12 | 11 | 12 | 11 | 11 | 11 | 12 | 12 | 12 | 11 | 11 | 11 | 11 | 10 | 11 | 11 | 12 | 13 | 12 | 11 | 14 | 10 | 12 | 12 | 12 | 11 | 12 | 12 | 12 | 12 | 11 | 11 | 12 | 11 | 12 | 11 | 12 | 11 | 11 | 11 | 11 | 12 | 11 | 12 | 11 | 11 | 12 | 11 | 11 | 12 | 11 | 10 | 12 | 11 | 12 | 12 | 11 | 11 | 12 | 10 | 12 | 11 | 12 | 12 | 11 | 11 | 12 | 10 | 11 | 12 | 12 | 11 | 11 | 11 | 11 | 13 | 11 | 11 | 11 | 12 | 11 | 12 | 12 | 11 | 11 | 11 | 12 | 11 | 10 | 11 | 12 | 11 | 12 | 12 | 11 | 10 | 10 | 11 | 11 | 11 | 11 | 10 | 12 | 11 | 12 | 10 | 11 | 11 | 11 | 11 | 10 | 11 | 11 | 12 | 11 | 12 | 11 | 11 | 11 | 10 | 10 | 12 | 12 | 11 | 10 | 11 | 11 | 11 | 12 | 11 | 12 | 10 | 11 | 12 | 12 | 11 | 11 | 12 | 11 | 12 | 11 | 11 | 12 | 12 | 12 | 11 | 11 | 9 | 12 | 11 | 10 | 12 | 11 | 10 | 10 | 10 | 11 | 12 | 11 | 9 | 10 | 11 | 10 | 11 | 12 | 11 | 11 | 10 | 10 | 12 | 9 | 9 | 10 | 10 | 12 | 10 | 10 | 10 | 11 | 10 | 11 | 10 | 11 | 12 | 11 | 11 | 11 | 10 | 11 | 10 | 12 | 11 | 11 | 11 | 11 | 10 | 10 | 10 | 11 | 9 | 9 | 9 | 9 | 10 | 10 | 10 | 11 | 9 | 9 | 10 | 9 | 10 | 11 | 11 | 11 | 10 | 11 | 9 | 10 | 10 | 9 | 10 | 10 | 10 | 11 | 11 | 10 | 11 | 10 | 10 | 11 | 11 | 10 | 10 | 10 | 11 | 10 | 11 | 10 | 9 | 10 | 10 | 9 | 10 | 11 | 12 | 10 | 11 | 10 | 10 | 11 | 10 | 12 | 10 | 11 | 10 | 10 | 12 | 11 | 10 | 9 | 10 | 10 | 11 | 11 | 10 | 9 | 12 | 12 | 10 | 10 | 10 | 9 | 10 | 11 | 10 | 10 | 13 | 12 | 11 | 10 | 10 | 10 | 12 | 12 | 11 | 10 | 10 | 10 | 11 | 9 | 10 | 11 | 9 | 11 | 10 | 10 | 10 | 10 | 8 | 10 | 10 | 10 | 10 | 11 | 10 | 11 | 10 | 11 | 10 | 10 | 11 | 11 | 9 | 11 | 11 | 10 | 9 | 10 | 11 | 9 | 10 | 11 | 10 | 11 | 10 | 11 | 10 | 10 | 10 | 11 | 12 | 10 | 10 | 11 | 11 | 11 | 9 | 12 | 9 | 11 | 11 | 10 | 10 | 10 | 11 | 10 | 12 | 11 | 10 | 10 | 10 | 11 | 11 | 10 | 10 | 10 | 10 | 10 | 12 | 10 | 10 | 11 | 11 | 11 | 10 | 11 | 11 | 9 | 10 | 10 | 11 | 10 | 10 | 10 | 12 | 13 | 10 | 11 | 10 | 11 | 10 | 10 | 10 | 13 | 9 | 9 | 11 | 10 | 10 | 11 | 10 | 11 | 10 | 10 | 9 | 10 | 10 | 10 | 10 | 11 | 11 | 11 | 10 | 11 | 10 | 10 | 10 | 9 | 10 | 11 | 10 | 10 | 10 | 11 | 10 | 10 | 10 | 10 | 11 | 11 | 10 | 10 | 10 | 9 | 10 | 11 | 10 | 10 | 10 | 10 | 9 | 9 | 10 | 10 | 11 | 10 | 11 | 10 | 10 | 11 | 10 | 11 | 10 | 10 | 10 | 10 | 11 | 11 | 10 | 10 | 9 | 11 | 10 | 10 | 10 | 10 | 10 | 9 | 11 | 10 | 10 | 10 | 10 | 10 | 10 | 10 | 10 | 10 | 10 | 10 | 10 | 10 | 9 | 10 | 11 | 10 | 11 | 10 | 10 | 9 | 11 | 9 | 10 | 9 | 9 | 10 | 11 | 10 | 10 | 11 | 9 | 10 | 10 | 9 | 10 | 11 | 10 | 10 | 10 | 11 | 10 | 11 | 11 | 10 | 10 | 11 | 9 | 11 | 10 | 10 | 10 | 10 | 9 | 10 | 9 | 10 | 10 | 10 | 10 | 11 | 11 | 10 | 10 | 9 | 10 | 10 | 10 | 10 | 10 | 9 | 10 | 11 | 10 | 11 | 10 | 10 | 10 | 10 | 10 | 10 | 10 | 11 | 10 | 9 | 9 | 9 | 10 | 10 | 9 | 10 | 9 | 10 | 9 | 10 | 10 | 9 | 10 | 9 | 10 | 10 | 11 | 10 | 10 | 9 | 10 | 9 | 10 | 10 | 10 | 11 | 9 | 10 | 9 | 10 | 11 | 9 | 10 | 11 | 10 | 10 | 10 | 10 | 9 | 10 | 10 | 11 | 11 | 9 | 10 | 10 | 9 | 9 | 10 | 9 | 10 | 10 | 9 | 10 | 9 | 10 | 8 | 9 | 9 | 9 | 10 | 10 | 10 | 9 | 10 | 9 | 10 | 10 | 10 | 9 | 10 | 10 | 9 | 11 | 9 | 10 | 9 | 11 | 10 | 11 | 9 | 10 | 10 | 10 | 9 | 10 | 11 | 10 | 11 | 10 | 9 | 10 | 10 | 10 | 10 | 10 | 9 | 9 | 10 | 11 | 9 | 10 | 10 | 10 | 9 | 10 | 10 | 10 | 10 | 10 | 11 | 10 | 9 | 10
Time [ms] | 7593 | 108639 | 209659 | 310671 | 411695 | 512714 | 613725 | 714749 | 815782 | 916795 | 1017812 | 1118825 | 1219843 | 1320855 | 1421894 | 1522916 | 1623925 | 1724958 | 1825981 | 1927004 | 2028017 | 2129055 | 2230074 | 2331087 | 2432109 | 2533131 | 2634155 | 2735178 | 2836196 | 2937208 | 3038246 | 3139270 | 3240292 | 3341316 | 3442339 | 3543362 | 3644400 | 3745424 | 3846442 | 3947455 | 4048488 | 4149501 | 4250524 | 4351546 | 4452565 | 4553578 | 4654615 | 4755634 | 4856647 | 4957669 | 5058693 | 5159711 | 5260724 | 5361746 | 5462769 | 5563787 | 5664799 | 5765821 | 5866840 | 5967854 | 6068877 | 6169894 | 6270906 | 6371931 | 6472953 | 6573971 | 6674999 | 6776021 | 6877045 | 6978065 | 7079076 | 7180097 | 7281121 | 7382144 | 7483163 | 7584175 | 7685197 | 7786222 | 7887239 | 7988250 | 8089275 | 8190296 | 8291316 | 8392328 | 8493350 | 8594360 | 8695392 | 8796421 | 8897443 | 8998451 | 9099475 | 9200492 | 9301521 | 9402544 | 9503567 | 9604585 | 9705596 | 9806635 | 9907654 | 10008670 | 10109690 | 10210710 | 10311740 | 10412760 | 10513780 | 10614790 | 10715810 | 10816840 | 10917850 | 11018870 | 11119910 | 11220930 | 11321950 | 11422960 | 11523990 | 11625010 | 11726020 | 11827050 | 11928060 | 12029090 | 12130120 | 12231140 | 12332170 | 12433190 | 12534210 | 12635240 | 12736250 | 12837260 | 12938290 | 13039310 | 13140330 | 13241340 | 13342360 | 13443370 | 13544400 | 13645410 | 13746430 | 13847450 | 13948490 | 14049510 | 14150530 | 14251560 | 14352580 | 14453600 | 14554610 | 14655630 | 14756660 | 14857680 | 14958700 | 15059720 | 15160730 | 15261760 | 15362780 | 15463800 | 15564820 | 15665830 | 15766870 | 15867880 | 15968920 | 16069940 | 16170950 | 16271970 | 16372990 | 16474000 | 16575020 | 16676050 | 16777070 | 16878080 | 16979120 | 17080140 | 17181160 | 17282180 | 17383200 | 17484220 | 17585260 | 17686280 | 17787300 | 17888320 | 17989340 | 18090360 | 18191380 | 18292400 | 18393410 | 18494440 | 18595470 | 18696490 | 18797520 | 18898540 | 18999560 | 19100580 | 19201600 | 19302630 | 19403650 | 19504680 | 19605700 | 19706720 | 19807750 | 19908760 | 20009790 | 20110810 | 20211820 | 20312850 | 20413870 | 20514890 | 20615900 | 20716920 | 20817960 | 20918990 | 21020000 | 21121020 | 21222030 | 21323050 | 21424070 | 21525090 | 21626110 | 21727120 | 21828160 | 21929160 | 22030180 | 22131200 | 22232220 | 22333240 | 22434250 | 22535280 | 22636300 | 22737320 | 22838340 | 22939350 | 23040370 | 23141390 | 23242400 | 23343440 | 23444450 | 23545490 | 23646510 | 23747510 | 23848540 | 23949550 | 24050580 | 24151600 | 24252610 | 24353620 | 24454640 | 24555650 | 24656680 | 24757700 | 24858710 | 24959730 | 25060760 | 25161790 | 25262800 | 25363840 | 25464850 | 25565870 | 25666880 | 25767900 | 25868920 | 25969940 | 26070960 | 26171980 | 26273000 | 26374020 | 26475040 | 26576050 | 26677080 | 26778100 | 26879110 | 26980130 | 27081150 | 27182180 | 27283180 | 27384210 | 27485230 | 27586260 | 27687290 | 27788310 | 27889320 | 27990350 | 28091360 | 28192380 | 28293380 | 28394410 | 28495430 | 28596440 | 28697460 | 28798470 | 28899490 | 29000510 | 29101520 | 29202560 | 29303580 | 29404600 | 29505620 | 29606630 | 29707640 | 29808680 | 29909690 | 30010710 | 30111740 | 30212760 | 30313780 | 30414800 | 30515810 | 30616840 | 30717870 | 30818890 | 30919900 | 31020930 | 31121950 | 31222970 | 31323990 | 31425040 | 31526050 | 31627070 | 31728090 | 31829110 | 31930130 | 32031140 | 32132170 | 32233180 | 32334200 | 32435200 | 32536240 | 32637250 | 32738270 | 32839290 | 32940300 | 33041320 | 33142330 | 33243360 | 33344380 | 33445400 | 33546420 | 33647440 | 33748460 | 33849460 | 33950490 | 34051510 | 34152560 | 34253570 | 34354580 | 34455600 | 34556620 | 34657630 | 34758670 | 34859670 | 34960700 | 35061730 | 35162740 | 35263750 | 35364780 | 35465800 | 35566820 | 35667830 | 35768850 | 35869860 | 35970890 | 36071900 | 36172910 | 36273940 | 36374940 | 36475970 | 36576990 | 36678000 | 36779020 | 36880030 | 36981060 | 37082070 | 37183080 | 37284100 | 37385110 | 37486140 | 37587160 | 37688170 | 37789190 | 37890200 | 37991220 | 38092260 | 38193280 | 38294300 | 38395320 | 38496330 | 38597340 | 38698380 | 38799390 | 38900400 | 39001430 | 39102440 | 39203460 | 39304480 | 39405500 | 39506520 | 39607530 | 39708550 | 39809570 | 39910600 | 40011620 | 40112640 | 40213650 | 40314670 | 40415680 | 40516700 | 40617720 | 40718740 | 40819760 | 40920780 | 41021800 | 41122830 | 41223840 | 41324860 | 41425880 | 41526910 | 41627930 | 41728940 | 41829960 | 41930980 | 42032000 | 42133010 | 42234030 | 42335040 | 42436060 | 42537090 | 42638100 | 42739130 | 42840150 | 42941160 | 43042180 | 43143210 | 43244220 | 43345240 | 43446260 | 43547260 | 43648300 | 43749320 | 43850340 | 43951340 | 44052370 | 44153390 | 44254400 | 44355420 | 44456440 | 44557460 | 44658480 | 44759500 | 44860510 | 44961540 | 45062550 | 45163560 | 45264580 | 45365590 | 45466610 | 45567620 | 45668640 | 45769660 | 45870670 | 45971710 | 46072720 | 46173740 | 46274750 | 46375780 | 46476800 | 46577820 | 46678840 | 46779860 | 46880870 | 46981890 | 47082900 | 47183920 | 47284930 | 47385970 | 47486980 | 47588000 | 47689020 | 47790030 | 47891060 | 47992070 | 48093090 | 48194120 | 48295130 | 48396150 | 48497160 | 48598180 | 48699210 | 48800230 | 48901240 | 49002260 | 49103280 | 49204300 | 49305320 | 49406340 | 49507380 | 49608400 | 49709410 | 49810430 | 49911440 | 50012460 | 50113470 | 50214480 | 50315490 | 50416510 | 50517530 | 50618540 | 50719570 | 50820580 | 50921610 | 51022620 | 51123640 | 51224660 | 51325700 | 51426720 | 51527730 | 51628750 | 51729770 | 51830780 | 51931800 | 52032810 | 52133830 | 52234840 | 52335870 | 52436890 | 52537910 | 52638930 | 52739940 | 52840960 | 52941970 | 53042990 | 53144000 | 53245060 | 53346080 | 53447080 | 53548100 | 53649130 | 53750140 | 53851160 | 53952180 | 54053200 | 54154210 | 54255220 | 54356240 | 54457260 | 54558280 | 54659280 | 54760310 | 54861320 | 54962360 | 55063380 | 55164400 | 55265410 | 55366430 | 55467450 | 55568460 | 55669480 | 55770490 | 55871520 | 55972530 | 56073540 | 56174560 | 56275580 | 56376610 | 56477620 | 56578640 | 56679650 | 56780680 | 56881710 | 56982720 | 57083740 | 57184770 | 57285780 | 57386800 | 57487820 | 57588840 | 57689850 | 57790870 | 57891880 | 57992900 | 58093920 | 58194950 | 58295960 | 58396990 | 58498000 | 58599030 | 58700030 | 58801050 | 58902060 | 59003080 | 59104100 | 59205120 | 59306130 | 59407150 | 59508170 | 59609200 | 59710220 | 59811240 | 59912250 | 60013260 | 60114290 | 60215310 | 60316320 | 60417340 | 60518350 | 60619380 | 60720400 | 60821420 | 60922450 | 61023460 | 61124480 | 61225500 | 61326510 | 61427530 | 61528540 | 61629550 | 61730560 | 61831590 | 61932600 | 62033620 | 62134640 | 62235650 | 62336670 | 62437680 | 62538710 | 62639730 | 62740750 | 62841760 | 62942780 | 63043800 | 63144820 | 63245840 | 63346860 | 63447880 | 63548900 | 63649910 | 63750940 | 63851950 | 63952960 | 64053980 | 64155000 | 64256020 | 64357040 | 64458050 | 64559070 | 64660100 | 64761110 | 64862130 | 64963160 | 65064170 | 65165180 | 65266200 | 65367210 | 65468230 | 65569250 | 65670260 | 65771300 | 65872320 | 65973330 | 66074370 | 66175390 | 66276400 | 66377420 | 66478440 | 66579470 | 66680510 | 66781530 | 66882550 | 66983560 | 67084600 | 67185610 | 67286630 | 67387670 | 67488690 | 67589700 | 67690720 | 67791740 | 67892750 | 67993780 | 68094790 | 68195810 | 68296830 | 68397850 | 68498870 | 68599900 | 68700900 | 68801920 | 68902940 | 69003960 | 69104980 | 69206020 | 69307040 | 69408050 | 69509070 | 69610100 | 69711100 | 69812130 | 69913150 | 70014180 | 70115180 | 70216200 | 70317220 | 70418250 | 70519260 | 70620270 | 70721290 | 70822300 | 70923320 | 71024340 | 71125360 | 71226380 | 71327390 | 71428420 | 71529420 | 71630450 | 71731460 | 71832480 | 71933490 | 72034520 | 72135530 | 72236540 | 72337580 | 72438580 | 72539610 | 72640630 | 72741660 | 72842660 | 72943690 | 73044700 | 73145710 | 73246720 | 73347760 | 73448770 | 73549790 | 73650810 | 73751820 | 73852850 | 73953860 | 74054880 | 74155900 | 74256920 | 74357950 | 74458960 | 74559980 | 74661000 | 74762020 | 74863020 | 74964030 | 75065060 | 75166080 | 75267090 | 75368100 | 75469130 | 75570140 | 75671160 | 75772180 | 75873180 | 75974200 | 76075230 | 76176240 | 76277260 | 76378280 | 76479290 | 76580310 | 76681330 | 76782340 | 76883390 | 76984400 | 77085420 | 77186440 | 77287460 | 77388470 | 77489490 | 77590500 | 77691520 | 77792540 | 77893550 | 77994560 | 78095580 | 78196610 | 78297620 | 78398650 | 78499680 | 78600690 | 78701730 | 78802750 | 78903760 | 79004780 | 79105790 | 79206810 | 79307820 | 79408850 | 79509870 | 79610890 | 79711900 | 79812910 | 79913930 | 80014940 | 80115960 | 80216980 | 80318010 | 80419020 | 80520030 | 80621060 | 80722080 | 80823100 | 80924110 | 81025140 | 81126160 | 81227180 | 81328200 | 81429210 | 81530230 | 81631240 | 81732260 | 81833280 | 81934300 | 82035310 | 82136330 | 82237340 | 82338380 | 82439390 | 82540410 | 82641420 | 82742460 | 82843470 | 82944490 | 83045500 | 83146530 | 83247540 | 83348560 | 83449580 | 83550590 | 83651620 | 83752650 | 83853670 | 83954680 | 84055710 | 84156720 | 84257740 | 84358750 | 84459780 | 84560780 | 84661810 | 84762820 | 84863840 | 84964850 | 85065880 | 85166900 | 85267910 | 85368940 | 85469960 | 85571000 | 85672020 | 85773030 | 85874050 | 85975060 | 86076080 | 86177100 | 86278110 | 86379140
B4 | 2 | 1 | 3 | 4 | 4 | 3 | 4 | 5 | 5 | 5 | 5 | 6 | 5 | 6 | 7 | 6 | 7 | 8 | 8 | 7 | 7 | 7 | 7 | 8 | 9 | 8 | 8 | 8 | 8 | 9 | 9 | 8 | 8 | 10 | 9 | 9 | 8 | 9 | 8 | 9 | 8 | 10 | 10 | 10 | 10 | 9 | 9 | 11 | 10 | 10 | 10 | 10 | 10 | 10 | 10 | 10 | 10 | 9 | 11 | 10 | 10 | 10 | 10 | 11 | 11 | 12 | 10 | 10 | 11 | 11 | 11 | 11 | 10 | 11 | 11 | 12 | 12 | 10 | 10 | 10 | 10 | 10 | 12 | 11 | 12 | 11 | 12 | 13 | 11 | 14 | 12 | 11 | 11 | 12 | 11 | 11 | 11 | 13 | 11 | 12 | 12 | 13 | 12 | 12 | 11 | 11 | 12 | 13 | 12 | 12 | 13 | 12 | 12 | 11 | 13 | 12 | 12 | 12 | 12 | 12 | 12 | 13 | 11 | 12 | 11 | 11 | 13 | 13 | 12 | 12 | 11 | 12 | 14 | 11 | 11 | 11 | 12 | 12 | 13 | 12 | 12 | 13 | 12 | 11 | 11 | 12 | 12 | 11 | 11 | 11 | 11 | 10 | 12 | 11 | 12 | 12 | 11 | 11 | 12 | 11 | 12 | 11 | 12 | 11 | 11 | 10 | 13 | 10 | 11 | 12 | 12 | 12 | 13 | 11 | 10 | 11 | 11 | 12 | 12 | 15 | 13 | 13 | 12 | 11 | 12 | 12 | 12 | 11 | 10 | 12 | 12 | 13 | 11 | 12 | 12 | 12 | 11 | 13 | 12 | 12 | 12 | 12 | 11 | 11 | 13 | 11 | 12 | 12 | 11 | 12 | 11 | 11 | 11 | 11 | 12 | 11 | 13 | 11 | 12 | 11 | 11 | 11 | 12 | 11 | 12 | 11 | 12 | 13 | 12 | 11 | 11 | 11 | 12 | 11 | 10 | 12 | 11 | 11 | 12 | 11 | 11 | 11 | 12 | 11 | 12 | 12 | 11 | 12 | 11 | 11 | 11 | 11 | 12 | 11 | 12 | 12 | 11 | 11 | 11 | 11 | 10 | 11 | 11 | 11 | 11 | 12 | 12 | 12 | 12 | 12 | 12 | 10 | 12 | 12 | 11 | 10 | 12 | 11 | 11 | 12 | 11 | 11 | 11 | 11 | 11 | 11 | 11 | 11 | 10 | 11 | 11 | 11 | 11 | 11 | 11 | 12 | 10 | 11 | 11 | 11 | 11 | 11 | 10 | 10 | 11 | 11 | 11 | 11 | 11 | 11 | 11 | 11 | 10 | 10 | 11 | 10 | 11 | 10 | 12 | 11 | 11 | 11 | 11 | 11 | 11 | 11 | 11 | 11 | 10 | 10 | 10 | 11 | 11 | 11 | 10 | 10 | 13 | 10 | 10 | 11 | 10 | 10 | 12 | 11 | 10 | 13 | 11 | 10 | 11 | 11 | 10 | 10 | 12 | 10 | 12 | 10 | 10 | 10 | 11 | 11 | 13 | 11 | 11 | 10 | 10 | 11 | 10 | 12 | 9 | 11 | 10 | 10 | 10 | 11 | 10 | 9 | 10 | 11 | 10 | 10 | 11 | 10 | 11 | 10 | 10 | 11 | 10 | 10 | 10 | 10 | 10 | 11 | 9 | 11 | 10 | 10 | 9 | 11 | 10 | 10 | 12 | 10 | 11 | 10 | 11 | 11 | 11 | 10 | 10 | 10 | 9 | 11 | 10 | 11 | 10 | 12 | 12 | 10 | 10 | 11 | 10 | 10 | 10 | 11 | 10 | 11 | 10 | 11 | 10 | 10 | 9 | 10 | 10 | 10 | 10 | 10 | 10 | 10 | 9 | 9 | 10 | 11 | 11 | 10 | 11 | 10 | 10 | 10 | 10 | 9 | 9 | 9 | 11 | 10 | 11 | 10 | 13 | 11 | 9 | 11 | 11 | 10 | 11 | 10 | 9 | 11 | 11 | 9 | 12 | 12 | 10 | 11 | 10 | 11 | 13 | 10 | 10 | 11 | 11 | 10 | 9 | 11 | 11 | 10 | 10 | 10 | 10 | 12 | 10 | 10 | 9 | 10 | 10 | 10 | 11 | 11 | 11 | 10 | 9 | 9 | 9 | 10 | 10 | 10 | 10 | 13 | 9 | 10 | 11 | 11 | 11 | 10 | 12 | 9 | 11 | 9 | 11 | 10 | 10 | 10 | 11 | 10 | 9 | 12 | 10 | 11 | 10 | 10 | 9 | 11 | 9 | 11 | 11 | 10 | 10 | 10 | 10 | 11 | 10 | 10 | 10 | 9 | 10 | 9 | 11 | 11 | 9 | 11 | 11 | 10 | 11 | 11 | 10 | 9 | 10 | 10 | 9 | 11 | 12 | 9 | 11 | 10 | 11 | 10 | 10 | 11 | 10 | 10 | 14 | 10 | 12 | 10 | 11 | 10 | 10 | 9 | 10 | 10 | 9 | 10 | 10 | 10 | 9 | 11 | 9 | 10 | 11 | 11 | 11 | 11 | 10 | 9 | 9 | 11 | 10 | 11 | 11 | 11 | 10 | 11 | 10 | 10 | 10 | 10 | 9 | 10 | 10 | 11 | 11 | 9 | 11 | 10 | 10 | 11 | 10 | 11 | 9 | 10 | 9 | 9 | 11 | 10 | 10 | 10 | 9 | 10 | 10 | 10 | 10 | 10 | 10 | 10 | 10 | 11 | 10 | 10 | 9 | 10 | 10 | 10 | 10 | 9 | 11 | 10 | 9 | 10 | 10 | 9 | 11 | 10 | 10 | 10 | 11 | 10 | 10 | 10 | 10 | 10 | 10 | 10 | 9 | 10 | 10 | 10 | 10 | 10 | 9 | 9 | 10 | 10 | 10 | 11 | 10 | 9 | 10 | 10 | 10 | 11 | 10 | 10 | 10 | 9 | 10 | 10 | 10 | 9 | 10 | 10 | 11 | 9 | 10 | 10 | 9 | 10 | 9 | 10 | 9 | 10 | 10 | 9 | 10 | 10 | 9 | 9 | 11 | 10 | 10 | 10 | 10 | 9 | 9 | 11 | 9 | 10 | 10 | 10 | 9 | 10 | 10 | 10 | 10 | 10 | 9 | 10 | 10 | 9 | 10 | 10 | 10 | 10 | 10 | 11 | 11 | 10 | 10 | 10 | 10 | 11 | 10 | 10 | 9 | 10 | 10 | 9 | 10 | 11 | 9 | 9 | 10 | 9 | 9 | 10 | 9 | 9 | 10 | 10 | 11 | 10 | 11 | 10 | 10 | 10 | 9 | 10 | 10 | 9 | 9 | 9 | 9 | 10 | 10 | 10 | 11 | 10 | 9 | 10 | 10 | 10 | 10 | 10 | 10 | 9 | 10 | 9 | 9 | 9 | 9 | 10 | 10 | 9 | 10 | 9 | 10 | 10 | 10 | 9 | 10 | 10 | 9 | 10 | 9 | 11 | 9 | 9 | 9 | 10 | 9 | 9 | 9 | 9 | 9 | 9 | 9 | 10 | 11 | 10 | 9 | 10 | 10 | 10 | 9 | 10 | 9 | 9 | 10 | 9 | 10 | 9 | 10 | 9 | 10 | 10 | 10 | 10 | 9 | 9 | 10 | 11 | 10 | 11 | 10 | 9 | 9 | 11 | 10 | 10 | 10 | 8 | 11 | 11 | 10 | 9 | 10 | 10 | 9 | 10
Time [ms] | 7237 | 108284 | 209303 | 310315 | 411339 | 512358 | 613369 | 714393 | 815426 | 916439 | 1017456 | 1118469 | 1219487 | 1320500 | 1421538 | 1522560 | 1623569 | 1724602 | 1825625 | 1926649 | 2027661 | 2128699 | 2229718 | 2330731 | 2431753 | 2532775 | 2633799 | 2734822 | 2835840 | 2936852 | 3037890 | 3138914 | 3239937 | 3340960 | 3441983 | 3543006 | 3644044 | 3745068 | 3846086 | 3947099 | 4048132 | 4149145 | 4250168 | 4351190 | 4452209 | 4553222 | 4654259 | 4755278 | 4856291 | 4957313 | 5058337 | 5159355 | 5260368 | 5361390 | 5462413 | 5563431 | 5664443 | 5765465 | 5866485 | 5967498 | 6068521 | 6169538 | 6270550 | 6371575 | 6472597 | 6573615 | 6674643 | 6775665 | 6876689 | 6977710 | 7078720 | 7179741 | 7280765 | 7381788 | 7482807 | 7583820 | 7684841 | 7785866 | 7886883 | 7987894 | 8088920 | 8189940 | 8290960 | 8391972 | 8492994 | 8594005 | 8695037 | 8796065 | 8897087 | 8998095 | 9099119 | 9200136 | 9301166 | 9402188 | 9503211 | 9604229 | 9705240 | 9806279 | 9907298 | 10008310 | 10109330 | 10210350 | 10311380 | 10412400 | 10513420 | 10614430 | 10715460 | 10816480 | 10917500 | 11018510 | 11119550 | 11220570 | 11321590 | 11422600 | 11523640 | 11624650 | 11725670 | 11826690 | 11927700 | 12028740 | 12129760 | 12230790 | 12331810 | 12432830 | 12533860 | 12634880 | 12735900 | 12836910 | 12937930 | 13038960 | 13139970 | 13240990 | 13342010 | 13443020 | 13544040 | 13645060 | 13746070 | 13847090 | 13948130 | 14049160 | 14150180 | 14251200 | 14352220 | 14453240 | 14554260 | 14655270 | 14756300 | 14857320 | 14958350 | 15059370 | 15160380 | 15261400 | 15362420 | 15463440 | 15564470 | 15665480 | 15766510 | 15867520 | 15968560 | 16069580 | 16170590 | 16271610 | 16372630 | 16473650 | 16574670 | 16675690 | 16776710 | 16877720 | 16978760 | 17079780 | 17180800 | 17281830 | 17382850 | 17483860 | 17584900 | 17685920 | 17786950 | 17887970 | 17988990 | 18090000 | 18191020 | 18292040 | 18393050 | 18494090 | 18595110 | 18696140 | 18797160 | 18898180 | 18999210 | 19100230 | 19201250 | 19302280 | 19403290 | 19504320 | 19605340 | 19706370 | 19807390 | 19908410 | 20009440 | 20110460 | 20211470 | 20312490 | 20413510 | 20514530 | 20615540 | 20716560 | 20817600 | 20918630 | 21019650 | 21120660 | 21221680 | 21322690 | 21423710 | 21524730 | 21625750 | 21726760 | 21827800 | 21928810 | 22029830 | 22130840 | 22231860 | 22332880 | 22433890 | 22534930 | 22635940 | 22736960 | 22837980 | 22938990 | 23040020 | 23141040 | 23242050 | 23343080 | 23444090 | 23545130 | 23646150 | 23747160 | 23848180 | 23949190 | 24050230 | 24151240 | 24252260 | 24353270 | 24454290 | 24555300 | 24656320 | 24757340 | 24858350 | 24959380 | 25060400 | 25161440 | 25262440 | 25363480 | 25464490 | 25565510 | 25666520 | 25767550 | 25868560 | 25969590 | 26070600 | 26171620 | 26272640 | 26373660 | 26474690 | 26575700 | 26676720 | 26777740 | 26878750 | 26979780 | 27080800 | 27181820 | 27282830 | 27383850 | 27484880 | 27585900 | 27686930 | 27787960 | 27888970 | 27989990 | 28091000 | 28192020 | 28293030 | 28394050 | 28495070 | 28596080 | 28697100 | 28798110 | 28899130 | 29000150 | 29101170 | 29202200 | 29303230 | 29404250 | 29505260 | 29606280 | 29707290 | 29808330 | 29909330 | 30010360 | 30111380 | 30212400 | 30313430 | 30414440 | 30515460 | 30616480 | 30717510 | 30818540 | 30919550 | 31020570 | 31121590 | 31222610 | 31323640 | 31424680 | 31525700 | 31626710 | 31727730 | 31828760 | 31929780 | 32030790 | 32131810 | 32232820 | 32333840 | 32434850 | 32535880 | 32636890 | 32737920 | 32838940 | 32939950 | 33040970 | 33141980 | 33243000 | 33344020 | 33445050 | 33546070 | 33647090 | 33748100 | 33849110 | 33950130 | 34051160 | 34152200 | 34253210 | 34354220 | 34455250 | 34556270 | 34657280 | 34758310 | 34859320 | 34960350 | 35061370 | 35162390 | 35263400 | 35364420 | 35465450 | 35566460 | 35667480 | 35768500 | 35869510 | 35970530 | 36071550 | 36172560 | 36273580 | 36374590 | 36475610 | 36576630 | 36677640 | 36778670 | 36879680 | 36980700 | 37081720 | 37182730 | 37283750 | 37384760 | 37485780 | 37586800 | 37687810 | 37788830 | 37889840 | 37990860 | 38091900 | 38192930 | 38293940 | 38394960 | 38495980 | 38596990 | 38698020 | 38799030 | 38900040 | 39001080 | 39102090 | 39203110 | 39304130 | 39405140 | 39506160 | 39607170 | 39708200 | 39809220 | 39910240 | 40011260 | 40112280 | 40213300 | 40314320 | 40415320 | 40516340 | 40617370 | 40718380 | 40819400 | 40920420 | 41021440 | 41122470 | 41223490 | 41324500 | 41425520 | 41526560 | 41627570 | 41728590 | 41829600 | 41930620 | 42031640 | 42132650 | 42233680 | 42334680 | 42435700 | 42536730 | 42637750 | 42738770 | 42839790 | 42940800 | 43041830 | 43142850 | 43243860 | 43344880 | 43445900 | 43546910 | 43647950 | 43748960 | 43849980 | 43950990 | 44052010 | 44153030 | 44254040 | 44355060 | 44456080 | 44557100 | 44658120 | 44759140 | 44860150 | 44961180 | 45062200 | 45163210 | 45264220 | 45365240 | 45466250 | 45567260 | 45668280 | 45769300 | 45870320 | 45971350 | 46072360 | 46173380 | 46274400 | 46375430 | 46476440 | 46577460 | 46678480 | 46779500 | 46880520 | 46981540 | 47082540 | 47183560 | 47284580 | 47385620 | 47486620 | 47587650 | 47688660 | 47789680 | 47890700 | 47991720 | 48092730 | 48193760 | 48294780 | 48395800 | 48496810 | 48597830 | 48698850 | 48799870 | 48900880 | 49001900 | 49102930 | 49203950 | 49304960 | 49405980 | 49507020 | 49608040 | 49709050 | 49810080 | 49911080 | 50012100 | 50113110 | 50214120 | 50315140 | 50416150 | 50517170 | 50618180 | 50719220 | 50820220 | 50921250 | 51022270 | 51123280 | 51224300 | 51325340 | 51426360 | 51527370 | 51628390 | 51729420 | 51830420 | 51931440 | 52032460 | 52133480 | 52234490 | 52335510 | 52436540 | 52537560 | 52638580 | 52739590 | 52840600 | 52941620 | 53042640 | 53143650 | 53244700 | 53345720 | 53446730 | 53547750 | 53648770 | 53749780 | 53850810 | 53951820 | 54052840 | 54153860 | 54254870 | 54355890 | 54456900 | 54557920 | 54658930 | 54759950 | 54860960 | 54962000 | 55063020 | 55164040 | 55265050 | 55366080 | 55467090 | 55568100 | 55669130 | 55770140 | 55871160 | 55972180 | 56073190 | 56174210 | 56275220 | 56376260 | 56477260 | 56578280 | 56679300 | 56780320 | 56881350 | 56982360 | 57083390 | 57184410 | 57285420 | 57386440 | 57487460 | 57588490 | 57689500 | 57790520 | 57891520 | 57992550 | 58093570 | 58194590 | 58295600 | 58396640 | 58497650 | 58598670 | 58699680 | 58800700 | 58901710 | 59002730 | 59103740 | 59204760 | 59305770 | 59406790 | 59507820 | 59608850 | 59709860 | 59810880 | 59911890 | 60012910 | 60113930 | 60214960 | 60315960 | 60416990 | 60518000 | 60619020 | 60720040 | 60821070 | 60922090 | 61023100 | 61124120 | 61225140 | 61326150 | 61427170 | 61528180 | 61629190 | 61730210 | 61831230 | 61932240 | 62033270 | 62134290 | 62235300 | 62336320 | 62437330 | 62538350 | 62639380 | 62740390 | 62841400 | 62942420 | 63043440 | 63144460 | 63245480 | 63346500 | 63447520 | 63548540 | 63649560 | 63750580 | 63851600 | 63952610 | 64053630 | 64154640 | 64255660 | 64356690 | 64457690 | 64558720 | 64659740 | 64760760 | 64861770 | 64962800 | 65063820 | 65164820 | 65265850 | 65366860 | 65467880 | 65568900 | 65669910 | 65770950 | 65871970 | 65972980 | 66074010 | 66175030 | 66276050 | 66377070 | 66478090 | 66579110 | 66680150 | 66781180 | 66882200 | 66983200 | 67084240 | 67185250 | 67286270 | 67387310 | 67488340 | 67589340 | 67690370 | 67791380 | 67892400 | 67993420 | 68094440 | 68195450 | 68296470 | 68397500 | 68498510 | 68599540 | 68700550 | 68801570 | 68902580 | 69003610 | 69104620 | 69205660 | 69306680 | 69407700 | 69508720 | 69609740 | 69710740 | 69811780 | 69912800 | 70013820 | 70114830 | 70215840 | 70316860 | 70417890 | 70518900 | 70619920 | 70720930 | 70821950 | 70922960 | 71023980 | 71125010 | 71226020 | 71327040 | 71428060 | 71529070 | 71630100 | 71731110 | 71832130 | 71933140 | 72034160 | 72135180 | 72236180 | 72337220 | 72438230 | 72539250 | 72640280 | 72741300 | 72842300 | 72943330 | 73044340 | 73145360 | 73246370 | 73347400 | 73448420 | 73549430 | 73650460 | 73751470 | 73852490 | 73953510 | 74054520 | 74155540 | 74256560 | 74357600 | 74458610 | 74559630 | 74660640 | 74761660 | 74862670 | 74963680 | 75064700 | 75165720 | 75266740 | 75367740 | 75468780 | 75569780 | 75670800 | 75771820 | 75872820 | 75973850 | 76074870 | 76175890 | 76276900 | 76377920 | 76478930 | 76579950 | 76680980 | 76781980 | 76883030 | 76984050 | 77085070 | 77186090 | 77287100 | 77388120 | 77489130 | 77590140 | 77691160 | 77792180 | 77893190 | 77994210 | 78095220 | 78196260 | 78297260 | 78398290 | 78499330 | 78600340 | 78701370 | 78802390 | 78903410 | 79004420 | 79105430 | 79206460 | 79307460 | 79408490 | 79509510 | 79610530 | 79711540 | 79812560 | 79913580 | 80014590 | 80115610 | 80216620 | 80317650 | 80418660 | 80519680 | 80620700 | 80721720 | 80822740 | 80923760 | 81024780 | 81125800 | 81226820 | 81327840 | 81428860 | 81529870 | 81630890 | 81731910 | 81832930 | 81933940 | 82034960 | 82135970 | 82236980 | 82338030 | 82439040 | 82540060 | 82641060 | 82742100 | 82843120 | 82944130 | 83045140 | 83146170 | 83247180 | 83348200 | 83449220 | 83550240 | 83651260 | 83752290 | 83853310 | 83954320 | 84055350 | 84156370 | 84257380 | 84358390 | 84459420 | 84560430 | 84661450 | 84762460 | 84863480 | 84964490 | 85065530 | 85166540 | 85267560 | 85368590 | 85469600 | 85570640 | 85671660 | 85772670 | 85873690 | 85974700 | 86075730 | 86176740 | 86277760 | 86378780
B5 | 3 | 2 | 2 | 3 | 3 | 4 | 4 | 6 | 6 | 4 | 6 | 6 | 7 | 6 | 6 | 7 | 7 | 7 | 7 | 7 | 8 | 8 | 8 | 9 | 8 | 9 | 9 | 8 | 8 | 8 | 9 | 9 | 9 | 8 | 10 | 9 | 9 | 9 | 9 | 8 | 10 | 10 | 10 | 10 | 10 | 11 | 10 | 10 | 11 | 9 | 10 | 11 | 9 | 12 | 10 | 10 | 10 | 10 | 10 | 10 | 11 | 11 | 11 | 10 | 10 | 10 | 10 | 10 | 10 | 11 | 10 | 11 | 10 | 11 | 11 | 10 | 10 | 11 | 11 | 10 | 10 | 11 | 9 | 13 | 11 | 11 | 11 | 12 | 13 | 11 | 12 | 11 | 12 | 12 | 12 | 12 | 12 | 12 | 12 | 11 | 12 | 12 | 12 | 11 | 12 | 12 | 13 | 13 | 14 | 11 | 12 | 12 | 12 | 12 | 13 | 12 | 12 | 12 | 12 | 12 | 13 | 11 | 11 | 12 | 12 | 13 | 11 | 12 | 12 | 11 | 10 | 12 | 11 | 11 | 12 | 12 | 12 | 13 | 11 | 13 | 12 | 10 | 11 | 12 | 11 | 11 | 12 | 12 | 12 | 11 | 12 | 12 | 12 | 11 | 11 | 12 | 11 | 10 | 11 | 13 | 12 | 13 | 11 | 12 | 12 | 11 | 11 | 12 | 13 | 11 | 13 | 12 | 12 | 11 | 11 | 13 | 13 | 12 | 11 | 12 | 12 | 12 | 13 | 11 | 11 | 12 | 12 | 11 | 14 | 11 | 11 | 12 | 10 | 12 | 12 | 11 | 11 | 10 | 13 | 11 | 12 | 13 | 11 | 12 | 12 | 12 | 11 | 11 | 12 | 12 | 12 | 12 | 11 | 11 | 12 | 12 | 11 | 12 | 11 | 11 | 10 | 12 | 12 | 12 | 12 | 12 | 11 | 11 | 12 | 11 | 11 | 11 | 13 | 12 | 11 | 11 | 12 | 11 | 12 | 11 | 10 | 11 | 11 | 12 | 11 | 11 | 11 | 11 | 10 | 12 | 12 | 11 | 10 | 11 | 12 | 11 | 10 | 12 | 11 | 10 | 11 | 11 | 11 | 10 | 11 | 11 | 13 | 11 | 11 | 11 | 11 | 11 | 12 | 12 | 11 | 11 | 11 | 12 | 11 | 11 | 12 | 11 | 12 | 11 | 10 | 11 | 10 | 10 | 12 | 10 | 11 | 11 | 9 | 10 | 11 | 11 | 11 | 11 | 12 | 11 | 11 | 11 | 12 | 11 | 11 | 11 | 11 | 11 | 11 | 11 | 11 | 10 | 11 | 10 | 11 | 11 | 11 | 11 | 11 | 10 | 11 | 11 | 11 | 11 | 10 | 12 | 11 | 10 | 12 | 11 | 11 | 10 | 11 | 11 | 11 | 11 | 11 | 11 | 11 | 10 | 11 | 10 | 9 | 10 | 11 | 12 | 11 | 11 | 11 | 13 | 11 | 11 | 11 | 10 | 10 | 11 | 10 | 10 | 11 | 10 | 11 | 12 | 10 | 11 | 11 | 11 | 11 | 11 | 11 | 11 | 9 | 11 | 11 | 10 | 10 | 11 | 9 | 13 | 11 | 11 | 10 | 10 | 11 | 9 | 11 | 10 | 10 | 11 | 10 | 10 | 9 | 10 | 11 | 9 | 10 | 10 | 11 | 10 | 11 | 10 | 9 | 11 | 9 | 11 | 10 | 10 | 11 | 10 | 10 | 11 | 9 | 10 | 9 | 10 | 10 | 10 | 10 | 10 | 10 | 11 | 10 | 11 | 11 | 11 | 11 | 10 | 11 | 10 | 10 | 11 | 12 | 10 | 10 | 10 | 10 | 11 | 10 | 10 | 10 | 10 | 10 | 10 | 10 | 11 | 10 | 11 | 11 | 11 | 10 | 10 | 9 | 10 | 10 | 11 | 10 | 10 | 11 | 10 | 10 | 10 | 10 | 10 | 11 | 11 | 11 | 10 | 10 | 10 | 10 | 10 | 11 | 11 | 10 | 10 | 13 | 9 | 12 | 10 | 11 | 9 | 10 | 12 | 10 | 11 | 10 | 10 | 9 | 10 | 10 | 11 | 10 | 10 | 11 | 11 | 10 | 11 | 10 | 11 | 12 | 11 | 10 | 10 | 10 | 10 | 10 | 9 | 11 | 9 | 10 | 10 | 10 | 10 | 9 | 9 | 9 | 10 | 11 | 9 | 11 | 10 | 11 | 9 | 10 | 9 | 10 | 11 | 10 | 10 | 10 | 10 | 9 | 10 | 10 | 11 | 11 | 10 | 11 | 11 | 10 | 10 | 10 | 10 | 10 | 10 | 13 | 10 | 10 | 10 | 11 | 11 | 11 | 11 | 10 | 10 | 11 | 11 | 10 | 10 | 11 | 9 | 11 | 12 | 10 | 10 | 10 | 10 | 10 | 10 | 10 | 11 | 9 | 10 | 10 | 10 | 11 | 11 | 11 | 10 | 10 | 11 | 11 | 10 | 10 | 9 | 10 | 9 | 12 | 10 | 10 | 10 | 9 | 10 | 9 | 9 | 11 | 10 | 11 | 9 | 10 | 10 | 10 | 10 | 10 | 12 | 9 | 11 | 9 | 10 | 11 | 10 | 10 | 11 | 10 | 9 | 11 | 10 | 10 | 10 | 12 | 10 | 10 | 10 | 11 | 11 | 11 | 11 | 10 | 10 | 11 | 10 | 10 | 10 | 10 | 10 | 9 | 10 | 10 | 10 | 10 | 11 | 10 | 11 | 9 | 11 | 11 | 11 | 9 | 9 | 10 | 10 | 10 | 10 | 10 | 11 | 9 | 10 | 10 | 11 | 9 | 10 | 10 | 10 | 10 | 11 | 10 | 9 | 11 | 10 | 9 | 10 | 10 | 10 | 10 | 9 | 10 | 10 | 10 | 10 | 10 | 10 | 11 | 10 | 9 | 9 | 9 | 10 | 10 | 10 | 9 | 10 | 10 | 10 | 10 | 10 | 10 | 11 | 10 | 11 | 10 | 9 | 9 | 11 | 10 | 10 | 10 | 10 | 11 | 10 | 11 | 10 | 9 | 10 | 10 | 10 | 10 | 10 | 9 | 9 | 10 | 10 | 10 | 11 | 10 | 10 | 9 | 10 | 10 | 10 | 10 | 10 | 9 | 10 | 11 | 10 | 10 | 10 | 11 | 10 | 10 | 11 | 10 | 10 | 11 | 10 | 9 | 11 | 9 | 12 | 9 | 9 | 10 | 10 | 10 | 10 | 10 | 9 | 10 | 10 | 10 | 10 | 10 | 10 | 10 | 10 | 10 | 10 | 9 | 9 | 10 | 9 | 10 | 10 | 10 | 10 | 10 | 10 | 10 | 10 | 9 | 9 | 10 | 9 | 11 | 10 | 9 | 10 | 10 | 10 | 10 | 10 | 10 | 10 | 10 | 9 | 9 | 10 | 9 | 9 | 10 | 10 | 10 | 9 | 11 | 9 | 9 | 10 | 10 | 11 | 10 | 10 | 8 | 10 | 10 | 10 | 9 | 11 | 10 | 10 | 9 | 10 | 8 | 10 | 10 | 10 | 9 | 9 | 10 | 9 | 9 | 9 | 10 | 9 | 9 | 10 | 10 | 9 | 10 | 9 | 11 | 9 | 10 | 11 | 10 | 10 | 9 | 9 | 9 | 10 | 10 | 10 | 10 | 9 | 10 | 10 | 11 | 10
Time [ms] | 6881 | 107928 | 208947 | 309959 | 410983 | 512002 | 613013 | 714038 | 815070 | 916083 | 1017101 | 1118113 | 1219131 | 1320144 | 1421182 | 1522205 | 1623213 | 1724247 | 1825269 | 1926293 | 2027305 | 2128343 | 2229362 | 2330375 | 2431397 | 2532420 | 2633443 | 2734466 | 2835484 | 2936496 | 3037534 | 3138558 | 3239581 | 3340604 | 3441627 | 3542650 | 3643688 | 3744712 | 3845730 | 3946743 | 4047776 | 4148790 | 4249813 | 4350834 | 4451853 | 4552866 | 4653903 | 4754922 | 4855936 | 4956957 | 5057981 | 5158999 | 5260012 | 5361034 | 5462058 | 5563075 | 5664087 | 5765109 | 5866129 | 5967142 | 6068165 | 6169182 | 6270194 | 6371219 | 6472241 | 6573259 | 6674287 | 6775309 | 6876333 | 6977354 | 7078364 | 7179385 | 7280409 | 7381432 | 7482451 | 7583464 | 7684486 | 7785510 | 7886527 | 7987538 | 8088564 | 8189584 | 8290604 | 8391616 | 8492638 | 8593649 | 8694681 | 8795709 | 8896731 | 8997740 | 9098763 | 9199781 | 9300810 | 9401832 | 9502855 | 9603873 | 9704884 | 9805923 | 9906942 | 10007960 | 10108980 | 10210000 | 10311020 | 10412050 | 10513070 | 10614080 | 10715100 | 10816130 | 10917140 | 11018150 | 11119190 | 11220220 | 11321230 | 11422250 | 11523280 | 11624290 | 11725310 | 11826330 | 11927350 | 12028380 | 12129410 | 12230430 | 12331460 | 12432480 | 12533500 | 12634520 | 12735540 | 12836550 | 12937580 | 13038600 | 13139620 | 13240630 | 13341650 | 13442660 | 13543680 | 13644700 | 13745720 | 13846740 | 13947780 | 14048800 | 14149820 | 14250850 | 14351860 | 14452890 | 14553900 | 14654920 | 14755950 | 14856970 | 14957990 | 15059010 | 15160020 | 15261050 | 15362070 | 15463090 | 15564110 | 15665120 | 15766160 | 15867170 | 15968210 | 16069220 | 16170240 | 16271260 | 16372280 | 16473290 | 16574310 | 16675340 | 16776350 | 16877370 | 16978400 | 17079430 | 17180450 | 17281470 | 17382490 | 17483510 | 17584540 | 17685570 | 17786590 | 17887610 | 17988630 | 18089640 | 18190670 | 18291680 | 18392700 | 18493730 | 18594760 | 18695780 | 18796800 | 18897830 | 18998850 | 19099870 | 19200890 | 19301920 | 19402940 | 19503960 | 19604990 | 19706010 | 19807040 | 19908050 | 20009080 | 20110100 | 20211110 | 20312130 | 20413160 | 20514180 | 20615190 | 20716210 | 20817250 | 20918280 | 21019290 | 21120300 | 21221320 | 21322330 | 21423360 | 21524380 | 21625400 | 21726410 | 21827440 | 21928450 | 22029470 | 22130480 | 22231510 | 22332530 | 22433540 | 22534570 | 22635580 | 22736610 | 22837630 | 22938640 | 23039660 | 23140680 | 23241690 | 23342720 | 23443740 | 23544780 | 23645800 | 23746800 | 23847830 | 23948840 | 24049870 | 24150880 | 24251900 | 24352910 | 24453930 | 24554940 | 24655970 | 24756990 | 24858000 | 24959020 | 25060040 | 25161080 | 25262090 | 25363120 | 25464130 | 25565160 | 25666170 | 25767190 | 25868210 | 25969230 | 26070240 | 26171260 | 26272280 | 26373310 | 26474330 | 26575340 | 26676370 | 26777380 | 26878400 | 26979420 | 27080440 | 27181470 | 27282470 | 27383500 | 27484520 | 27585540 | 27686580 | 27787600 | 27888610 | 27989630 | 28090640 | 28191660 | 28292670 | 28393690 | 28494710 | 28595720 | 28696740 | 28797760 | 28898780 | 28999800 | 29100810 | 29201850 | 29302870 | 29403890 | 29504900 | 29605920 | 29706930 | 29807970 | 29908980 | 30010000 | 30111020 | 30212050 | 30313070 | 30414090 | 30515100 | 30616120 | 30717160 | 30818180 | 30919190 | 31020220 | 31121240 | 31222260 | 31323280 | 31424330 | 31525340 | 31626360 | 31727380 | 31828400 | 31929420 | 32030430 | 32131450 | 32232460 | 32333480 | 32434490 | 32535530 | 32636540 | 32737560 | 32838580 | 32939590 | 33040610 | 33141620 | 33242650 | 33343670 | 33444690 | 33545710 | 33646730 | 33747740 | 33848760 | 33949780 | 34050800 | 34151850 | 34252860 | 34353870 | 34454890 | 34555910 | 34656920 | 34757960 | 34858960 | 34959990 | 35061020 | 35162030 | 35263040 | 35364070 | 35465090 | 35566110 | 35667120 | 35768140 | 35869150 | 35970180 | 36071190 | 36172200 | 36273230 | 36374230 | 36475260 | 36576280 | 36677290 | 36778310 | 36879320 | 36980340 | 37081360 | 37182370 | 37283390 | 37384400 | 37485420 | 37586440 | 37687460 | 37788480 | 37889490 | 37990500 | 38091550 | 38192570 | 38293590 | 38394600 | 38495620 | 38596630 | 38697660 | 38798680 | 38899680 | 39000720 | 39101730 | 39202750 | 39303770 | 39404780 | 39505810 | 39606820 | 39707840 | 39808860 | 39909880 | 40010910 | 40111930 | 40212940 | 40313960 | 40414970 | 40515990 | 40617010 | 40718020 | 40819050 | 40920070 | 41021090 | 41122120 | 41223130 | 41324140 | 41425170 | 41526200 | 41627220 | 41728230 | 41829240 | 41930260 | 42031290 | 42132300 | 42233320 | 42334330 | 42435350 | 42536380 | 42637390 | 42738420 | 42839440 | 42940450 | 43041470 | 43142500 | 43243500 | 43344530 | 43445540 | 43546550 | 43647590 | 43748610 | 43849620 | 43950630 | 44051660 | 44152680 | 44253690 | 44354710 | 44455730 | 44556740 | 44657760 | 44758780 | 44859800 | 44960830 | 45061840 | 45162850 | 45263870 | 45364880 | 45465900 | 45566910 | 45667930 | 45768950 | 45869960 | 45971000 | 46072010 | 46173020 | 46274040 | 46375070 | 46476080 | 46577110 | 46678130 | 46779150 | 46880160 | 46981180 | 47082190 | 47183210 | 47284220 | 47385260 | 47486270 | 47587290 | 47688310 | 47789320 | 47890340 | 47991360 | 48092380 | 48193410 | 48294420 | 48395440 | 48496450 | 48597470 | 48698500 | 48799520 | 48900530 | 49001550 | 49102570 | 49203590 | 49304600 | 49405620 | 49506670 | 49607680 | 49708700 | 49809720 | 49910730 | 50011740 | 50112760 | 50213760 | 50314780 | 50415800 | 50516820 | 50617820 | 50718860 | 50819870 | 50920900 | 51021910 | 51122920 | 51223950 | 51324980 | 51426000 | 51527020 | 51628040 | 51729060 | 51830070 | 51931090 | 52032100 | 52133120 | 52234130 | 52335160 | 52436180 | 52537200 | 52638220 | 52739230 | 52840250 | 52941260 | 53042280 | 53143290 | 53244340 | 53345360 | 53446370 | 53547390 | 53648420 | 53749430 | 53850450 | 53951470 | 54052480 | 54153500 | 54254510 | 54355530 | 54456540 | 54557570 | 54658570 | 54759600 | 54860600 | 54961650 | 55062660 | 55163680 | 55264700 | 55365720 | 55466740 | 55567750 | 55668770 | 55769780 | 55870800 | 55971820 | 56072830 | 56173850 | 56274860 | 56375900 | 56476910 | 56577930 | 56678940 | 56779960 | 56881000 | 56982010 | 57083030 | 57184060 | 57285060 | 57386080 | 57487110 | 57588130 | 57689140 | 57790160 | 57891170 | 57992190 | 58093210 | 58194240 | 58295250 | 58396280 | 58497290 | 58598320 | 58699320 | 58800340 | 58901350 | 59002370 | 59103380 | 59204410 | 59305420 | 59406440 | 59507460 | 59608500 | 59709500 | 59810530 | 59911540 | 60012550 | 60113580 | 60214600 | 60315610 | 60416630 | 60517640 | 60618670 | 60719680 | 60820710 | 60921740 | 61022740 | 61123770 | 61224780 | 61325800 | 61426820 | 61527830 | 61628840 | 61729850 | 61830880 | 61931890 | 62032910 | 62133930 | 62234940 | 62335960 | 62436970 | 62538000 | 62639020 | 62740040 | 62841050 | 62942060 | 63043090 | 63144100 | 63245120 | 63346150 | 63447170 | 63548190 | 63649200 | 63750220 | 63851240 | 63952250 | 64053270 | 64154280 | 64255300 | 64356330 | 64457340 | 64558360 | 64659380 | 64760400 | 64861420 | 64962450 | 65063460 | 65164470 | 65265490 | 65366500 | 65467520 | 65568540 | 65669550 | 65770590 | 65871620 | 65972620 | 66073660 | 66174680 | 66275690 | 66376710 | 66477730 | 66578760 | 66679800 | 66780820 | 66881840 | 66982850 | 67083880 | 67184900 | 67285920 | 67386960 | 67487980 | 67588980 | 67690020 | 67791030 | 67892040 | 67993060 | 68094080 | 68195100 | 68296120 | 68397140 | 68498160 | 68599180 | 68700190 | 68801220 | 68902220 | 69003250 | 69104270 | 69205300 | 69306330 | 69407340 | 69508370 | 69609380 | 69710390 | 69811420 | 69912440 | 70013460 | 70114470 | 70215490 | 70316500 | 70417540 | 70518540 | 70619570 | 70720580 | 70821590 | 70922610 | 71023630 | 71124650 | 71225660 | 71326690 | 71427700 | 71528710 | 71629740 | 71730750 | 71831770 | 71932780 | 72033810 | 72134820 | 72235830 | 72336860 | 72437870 | 72538900 | 72639920 | 72740940 | 72841950 | 72942980 | 73043990 | 73145010 | 73246020 | 73347040 | 73448060 | 73549080 | 73650100 | 73751110 | 73852140 | 73953150 | 74054170 | 74155190 | 74256210 | 74357240 | 74458250 | 74559270 | 74660290 | 74761300 | 74862320 | 74963320 | 75064340 | 75165360 | 75266380 | 75367380 | 75468420 | 75569430 | 75670450 | 75771460 | 75872470 | 75973490 | 76074510 | 76175540 | 76276540 | 76377570 | 76478580 | 76579600 | 76680620 | 76781630 | 76882680 | 76983700 | 77084710 | 77185730 | 77286740 | 77387760 | 77488780 | 77589790 | 77690810 | 77791820 | 77892830 | 77993860 | 78094860 | 78195900 | 78296910 | 78397940 | 78498970 | 78599980 | 78701020 | 78802030 | 78903050 | 79004070 | 79105080 | 79206100 | 79307100 | 79408140 | 79509160 | 79610180 | 79711180 | 79812210 | 79913220 | 80014230 | 80115250 | 80216270 | 80317300 | 80418310 | 80519320 | 80620340 | 80721360 | 80822380 | 80923400 | 81024420 | 81125450 | 81226470 | 81327490 | 81428500 | 81529520 | 81630530 | 81731550 | 81832570 | 81933580 | 82034600 | 82135620 | 82236630 | 82337670 | 82438690 | 82539700 | 82640710 | 82741740 | 82842760 | 82943780 | 83044790 | 83145810 | 83246830 | 83347840 | 83448860 | 83549880 | 83650900 | 83751940 | 83852960 | 83953970 | 84055000 | 84156020 | 84257020 | 84358040 | 84459060 | 84560070 | 84661100 | 84762110 | 84863130 | 84964140 | 85065170 | 85166180 | 85267200 | 85368230 | 85469250 | 85570290 | 85671300 | 85772320 | 85873340 | 85974340 | 86075370 | 86176390 | 86277400 | 86378420
B6 | 1 | 2 | 2 | 3 | 3 | 4 | 5 | 5 | 5 | 5 | 6 | 6 | 6 | 6 | 7 | 6 | 6 | 7 | 7 | 7 | 8 | 7 | 8 | 9 | 8 | 7 | 9 | 8 | 9 | 9 | 10 | 9 | 9 | 9 | 9 | 9 | 9 | 9 | 10 | 10 | 8 | 9 | 10 | 9 | 10 | 10 | 10 | 8 | 10 | 10 | 9 | 10 | 10 | 10 | 10 | 9 | 10 | 10 | 10 | 11 | 10 | 11 | 11 | 10 | 10 | 10 | 11 | 10 | 9 | 11 | 12 | 11 | 10 | 10 | 11 | 10 | 10 | 11 | 10 | 10 | 10 | 10 | 12 | 12 | 12 | 12 | 11 | 11 | 12 | 10 | 11 | 11 | 11 | 12 | 12 | 12 | 12 | 12 | 11 | 12 | 11 | 11 | 12 | 12 | 12 | 12 | 13 | 13 | 13 | 12 | 12 | 12 | 12 | 11 | 12 | 12 | 11 | 12 | 12 | 12 | 11 | 11 | 11 | 12 | 12 | 11 | 12 | 11 | 14 | 12 | 11 | 12 | 12 | 11 | 13 | 11 | 11 | 11 | 10 | 12 | 11 | 11 | 12 | 10 | 12 | 12 | 12 | 12 | 12 | 11 | 12 | 11 | 12 | 11 | 11 | 12 | 11 | 12 | 12 | 11 | 11 | 12 | 11 | 11 | 11 | 11 | 10 | 13 | 11 | 11 | 12 | 11 | 11 | 10 | 13 | 11 | 12 | 11 | 11 | 12 | 12 | 13 | 13 | 12 | 12 | 13 | 12 | 11 | 12 | 11 | 11 | 11 | 11 | 11 | 12 | 11 | 12 | 11 | 13 | 12 | 11 | 12 | 11 | 11 | 12 | 10 | 11 | 12 | 12 | 12 | 11 | 11 | 11 | 12 | 11 | 11 | 11 | 10 | 11 | 12 | 10 | 10 | 10 | 11 | 11 | 12 | 10 | 11 | 11 | 11 | 12 | 11 | 10 | 11 | 10 | 10 | 12 | 10 | 11 | 11 | 11 | 11 | 12 | 14 | 11 | 11 | 11 | 11 | 11 | 11 | 11 | 12 | 11 | 12 | 11 | 11 | 10 | 12 | 11 | 11 | 11 | 13 | 12 | 12 | 12 | 11 | 11 | 10 | 10 | 11 | 10 | 11 | 12 | 10 | 11 | 11 | 11 | 11 | 11 | 10 | 11 | 11 | 10 | 11 | 11 | 10 | 11 | 12 | 10 | 10 | 10 | 10 | 10 | 11 | 10 | 11 | 11 | 10 | 11 | 10 | 10 | 10 | 10 | 11 | 11 | 10 | 11 | 10 | 11 | 10 | 10 | 12 | 10 | 9 | 10 | 11 | 10 | 10 | 11 | 11 | 10 | 10 | 10 | 12 | 10 | 10 | 11 | 11 | 10 | 10 | 11 | 10 | 10 | 11 | 10 | 10 | 10 | 10 | 11 | 10 | 9 | 10 | 10 | 10 | 9 | 10 | 11 | 11 | 10 | 10 | 10 | 11 | 10 | 11 | 10 | 10 | 9 | 10 | 10 | 11 | 10 | 9 | 10 | 10 | 11 | 9 | 11 | 11 | 9 | 9 | 9 | 12 | 10 | 10 | 9 | 10 | 11 | 8 | 10 | 9 | 10 | 10 | 10 | 9 | 10 | 10 | 9 | 10 | 9 | 9 | 9 | 9 | 9 | 9 | 10 | 8 | 9 | 9 | 10 | 11 | 10 | 9 | 9 | 9 | 9 | 10 | 9 | 9 | 9 | 9 | 10 | 10 | 9 | 9 | 9 | 10 | 10 | 9 | 9 | 10 | 10 | 10 | 9 | 9 | 10 | 9 | 9 | 10 | 9 | 9 | 9 | 9 | 10 | 10 | 10 | 9 | 9 | 10 | 10 | 10 | 9 | 10 | 10 | 10 | 9 | 10 | 9 | 10 | 10 | 9 | 10 | 10 | 8 | 11 | 9 | 10 | 9 | 10 | 10 | 9 | 8 | 11 | 10 | 10 | 10 | 9 | 8 | 8 | 8 | 9 | 10 | 9 | 9 | 8 | 11 | 8 | 8 | 11 | 8 | 9 | 8 | 9 | 10 | 9 | 7 | 8 | 9 | 9 | 9 | 8 | 7 | 8 | 8 | 11 | 9 | 9 | 10 | 9 | 8 | 9 | 9 | 10 | 9 | 8 | 9 | 8 | 7 | 10 | 8 | 8 | 9 | 9 | 8 | 9 | 8 | 11 | 11 | 10 | 10 | 10 | 9 | 9 | 8 | 9 | 10 | 8 | 9 | 9 | 10 | 8 | 8 | 9 | 9 | 9 | 9 | 10 | 9 | 9 | 8 | 8 | 9 | 10 | 9 | 10 | 10 | 9 | 9 | 11 | 10 | 9 | 10 | 9 | 9 | 8 | 9 | 9 | 8 | 9 | 9 | 10 | 10 | 8 | 9 | 9 | 9 | 8 | 9 | 10 | 8 | 11 | 9 | 8 | 8 | 10 | 9 | 10 | 10 | 9 | 9 | 10 | 9 | 10 | 10 | 8 | 8 | 10 | 8 | 8 | 9 | 10 | 8 | 9 | 9 | 10 | 8 | 8 | 9 | 9 | 9 | 8 | 9 | 9 | 8 | 9 | 9 | 9 | 10 | 10 | 9 | 7 | 9 | 10 | 10 | 9 | 9 | 9 | 9 | 8 | 9 | 8 | 10 | 8 | 8 | 9 | 8 | 9 | 9 | 8 | 9 | 9 | 10 | 10 | 9 | 9 | 8 | 8 | 8 | 9 | 8 | 9 | 9 | 9 | 9 | 10 | 8 | 9 | 9 | 8 | 9 | 8 | 8 | 8 | 9 | 9 | 8 | 8 | 8 | 9 | 8 | 8 | 9 | 9 | 9 | 9 | 9 | 9 | 9 | 9 | 8 | 9 | 9 | 9 | 8 | 9 | 9 | 8 | 8 | 10 | 9 | 9 | 8 | 8 | 9 | 8 | 9 | 8 | 8 | 9 | 8 | 9 | 9 | 9 | 8 | 9 | 9 | 9 | 9 | 8 | 9 | 9 | 10 | 9 | 9 | 9 | 8 | 8 | 8 | 8 | 8 | 8 | 9 | 9 | 9 | 8 | 8 | 8 | 9 | 8 | 8 | 9 | 8 | 8 | 8 | 8 | 8 | 8 | 9 | 9 | 9 | 8 | 9 | 8 | 8 | 9 | 8 | 8 | 9 | 9 | 8 | 10 | 8 | 9 | 8 | 9 | 9 | 9 | 9 | 9 | 8 | 9 | 8 | 7 | 9 | 8 | 8 | 9 | 8 | 9 | 8 | 8 | 9 | 8 | 8 | 8 | 8 | 9 | 9 | 9 | 9 | 9 | 8 | 8 | 9 | 8 | 8 | 8 | 8 | 9 | 8 | 9 | 9 | 9 | 9 | 9 | 8 | 9 | 8 | 7 | 9 | 8 | 7 | 8 | 8 | 9 | 7 | 9 | 8 | 8 | 9 | 9 | 9 | 9 | 8 | 9 | 8 | 9 | 8 | 8 | 9 | 7 | 9 | 9 | 8 | 9 | 8 | 9 | 7 | 8 | 7 | 8 | 9 | 8 | 9 | 8 | 7 | 8 | 8 | 8 | 10 | 8 | 9 | 8 | 8 | 9 | 8 | 9 | 9 | 8 | 8 | 9 | 8 | 10 | 9 | 8 | 9 | 9 | 8 | 8 | 9 | 9 | 9 | 8 | 9 | 9 | 9 | 9
Time [ms] | 6525 | 107572 | 208591 | 309603 | 410627 | 511646 | 612657 | 713682 | 814714 | 915727 | 1016745 | 1117757 | 1218775 | 1319788 | 1420826 | 1521849 | 1622857 | 1723891 | 1824914 | 1925937 | 2026949 | 2127987 | 2229006 | 2330019 | 2431041 | 2532064 | 2633087 | 2734110 | 2835128 | 2936141 | 3037179 | 3138202 | 3239225 | 3340248 | 3441271 | 3542295 | 3643333 | 3744356 | 3845374 | 3946387 | 4047420 | 4148434 | 4249457 | 4350478 | 4451497 | 4552510 | 4653548 | 4754566 | 4855580 | 4956601 | 5057625 | 5158643 | 5259656 | 5360679 | 5461702 | 5562719 | 5663731 | 5764753 | 5865773 | 5966786 | 6067809 | 6168827 | 6269838 | 6370863 | 6471885 | 6572903 | 6673931 | 6774953 | 6875977 | 6976998 | 7078008 | 7179029 | 7280053 | 7381077 | 7482095 | 7583108 | 7684130 | 7785154 | 7886172 | 7987182 | 8088208 | 8189229 | 8290248 | 8391260 | 8492282 | 8593293 | 8694325 | 8795354 | 8896375 | 8997384 | 9098407 | 9199425 | 9300454 | 9401476 | 9502500 | 9603517 | 9704528 | 9805567 | 9906586 | 10007600 | 10108620 | 10209640 | 10310670 | 10411690 | 10512710 | 10613720 | 10714740 | 10815770 | 10916790 | 11017800 | 11118840 | 11219860 | 11320880 | 11421890 | 11522920 | 11623940 | 11724960 | 11825980 | 11926990 | 12028020 | 12129050 | 12230070 | 12331100 | 12432120 | 12533140 | 12634170 | 12735190 | 12836200 | 12937220 | 13038240 | 13139260 | 13240280 | 13341300 | 13442310 | 13543330 | 13644350 | 13745360 | 13846380 | 13947420 | 14048440 | 14149470 | 14250490 | 14351510 | 14452530 | 14553540 | 14654560 | 14755590 | 14856610 | 14957640 | 15058650 | 15159670 | 15260690 | 15361710 | 15462730 | 15563750 | 15664760 | 15765800 | 15866810 | 15967850 | 16068870 | 16169880 | 16270900 | 16371920 | 16472930 | 16573960 | 16674980 | 16776000 | 16877010 | 16978050 | 17079070 | 17180090 | 17281120 | 17382140 | 17483150 | 17584190 | 17685210 | 17786240 | 17887260 | 17988280 | 18089290 | 18190310 | 18291330 | 18392340 | 18493380 | 18594400 | 18695430 | 18796450 | 18897470 | 18998500 | 19099520 | 19200540 | 19301570 | 19402580 | 19503610 | 19604630 | 19705660 | 19806680 | 19907700 | 20008730 | 20109740 | 20210760 | 20311780 | 20412800 | 20513820 | 20614830 | 20715850 | 20816890 | 20917920 | 21018940 | 21119950 | 21220970 | 21321980 | 21423000 | 21524020 | 21625040 | 21726050 | 21827090 | 21928100 | 22029120 | 22130130 | 22231150 | 22332170 | 22433180 | 22534220 | 22635230 | 22736250 | 22837270 | 22938280 | 23039300 | 23140330 | 23241340 | 23342370 | 23443380 | 23544420 | 23645440 | 23746450 | 23847470 | 23948480 | 24049520 | 24150530 | 24251550 | 24352560 | 24453580 | 24554580 | 24655610 | 24756630 | 24857640 | 24958670 | 25059690 | 25160730 | 25261730 | 25362770 | 25463780 | 25564800 | 25665810 | 25766830 | 25867850 | 25968880 | 26069890 | 26170910 | 26271930 | 26372950 | 26473980 | 26574990 | 26676010 | 26777030 | 26878040 | 26979060 | 27080080 | 27181110 | 27282120 | 27383140 | 27484160 | 27585190 | 27686220 | 27787240 | 27888260 | 27989280 | 28090290 | 28191310 | 28292320 | 28393340 | 28494360 | 28595370 | 28696390 | 28797400 | 28898420 | 28999440 | 29100460 | 29201490 | 29302520 | 29403530 | 29504550 | 29605560 | 29706580 | 29807620 | 29908620 | 30009650 | 30110670 | 30211690 | 30312720 | 30413730 | 30514740 | 30615770 | 30716800 | 30817830 | 30918840 | 31019860 | 31120880 | 31221900 | 31322920 | 31423970 | 31524990 | 31626000 | 31727020 | 31828040 | 31929060 | 32030080 | 32131100 | 32232110 | 32333130 | 32434140 | 32535170 | 32636180 | 32737210 | 32838220 | 32939240 | 33040250 | 33141270 | 33242290 | 33343310 | 33444340 | 33545360 | 33646380 | 33747390 | 33848400 | 33949420 | 34050440 | 34151490 | 34252500 | 34353510 | 34454540 | 34555560 | 34656560 | 34757600 | 34858610 | 34959640 | 35060660 | 35161680 | 35262690 | 35363710 | 35464740 | 35565750 | 35666760 | 35767780 | 35868800 | 35969820 | 36070840 | 36171840 | 36272870 | 36373880 | 36474900 | 36575920 | 36676930 | 36777960 | 36878960 | 36979980 | 37081000 | 37182020 | 37283040 | 37384040 | 37485070 | 37586090 | 37687100 | 37788120 | 37889130 | 37990150 | 38091190 | 38192220 | 38293230 | 38394250 | 38495260 | 38596280 | 38697310 | 38798320 | 38899330 | 39000360 | 39101380 | 39202400 | 39303420 | 39404430 | 39505450 | 39606460 | 39707480 | 39808500 | 39909530 | 40010550 | 40111570 | 40212580 | 40313600 | 40414610 | 40515630 | 40616660 | 40717670 | 40818690 | 40919710 | 41020740 | 41121760 | 41222780 | 41323780 | 41424810 | 41525840 | 41626860 | 41727880 | 41828890 | 41929900 | 42030930 | 42131940 | 42232960 | 42333970 | 42434990 | 42536020 | 42637040 | 42738060 | 42839080 | 42940090 | 43041120 | 43142140 | 43243150 | 43344170 | 43445190 | 43546200 | 43647240 | 43748250 | 43849270 | 43950280 | 44051300 | 44152320 | 44253330 | 44354350 | 44455370 | 44556390 | 44657410 | 44758420 | 44859440 | 44960470 | 45061480 | 45162500 | 45263520 | 45364520 | 45465540 | 45566550 | 45667570 | 45768590 | 45869600 | 45970640 | 46071650 | 46172670 | 46273680 | 46374720 | 46475730 | 46576750 | 46677770 | 46778790 | 46879810 | 46980820 | 47081830 | 47182850 | 47283860 | 47384900 | 47485910 | 47586940 | 47687950 | 47788960 | 47889990 | 47991010 | 48092020 | 48193050 | 48294060 | 48395090 | 48496100 | 48597120 | 48698140 | 48799160 | 48900170 | 49001190 | 49102220 | 49203240 | 49304250 | 49405260 | 49506310 | 49607330 | 49708340 | 49809360 | 49910370 | 50011390 | 50112400 | 50213410 | 50314420 | 50415440 | 50516460 | 50617470 | 50718500 | 50819510 | 50920540 | 51021560 | 51122570 | 51223590 | 51324630 | 51425650 | 51526660 | 51627680 | 51728700 | 51829720 | 51930730 | 52031740 | 52132770 | 52233780 | 52334800 | 52435820 | 52536840 | 52637860 | 52738880 | 52839890 | 52940900 | 53041920 | 53142940 | 53243990 | 53345010 | 53446020 | 53547040 | 53648060 | 53749070 | 53850100 | 53951120 | 54052130 | 54153140 | 54254160 | 54355180 | 54456190 | 54557210 | 54658220 | 54759240 | 54860250 | 54961290 | 55062310 | 55163330 | 55264340 | 55365360 | 55466380 | 55567390 | 55668420 | 55769420 | 55870450 | 55971460 | 56072480 | 56173500 | 56274510 | 56375540 | 56476550 | 56577570 | 56678580 | 56779610 | 56880640 | 56981650 | 57082680 | 57183700 | 57284710 | 57385730 | 57486750 | 57587780 | 57688780 | 57789800 | 57890810 | 57991840 | 58092860 | 58193880 | 58294890 | 58395920 | 58496940 | 58597960 | 58698970 | 58799980 | 58901000 | 59002020 | 59103030 | 59204050 | 59305060 | 59406080 | 59507100 | 59608140 | 59709150 | 59810170 | 59911180 | 60012200 | 60113220 | 60214240 | 60315250 | 60416280 | 60517290 | 60618310 | 60719330 | 60820360 | 60921380 | 61022390 | 61123410 | 61224430 | 61325440 | 61426460 | 61527470 | 61628480 | 61729500 | 61830520 | 61931530 | 62032560 | 62133580 | 62234580 | 62335610 | 62436620 | 62537640 | 62638660 | 62739680 | 62840690 | 62941710 | 63042730 | 63143740 | 63244770 | 63345790 | 63446810 | 63547830 | 63648850 | 63749860 | 63850880 | 63951900 | 64052920 | 64153930 | 64254950 | 64355980 | 64456980 | 64558000 | 64659030 | 64760050 | 64861060 | 64962090 | 65063100 | 65164110 | 65265140 | 65366140 | 65467170 | 65568180 | 65669200 | 65770240 | 65871260 | 65972260 | 66073300 | 66174320 | 66275340 | 66376360 | 66477380 | 66578400 | 66679440 | 66780460 | 66881480 | 66982490 | 67083530 | 67184540 | 67285560 | 67386600 | 67487620 | 67588620 | 67689660 | 67790670 | 67891690 | 67992700 | 68093730 | 68194740 | 68295760 | 68396780 | 68497800 | 68598820 | 68699840 | 68800860 | 68901870 | 69002900 | 69103910 | 69204940 | 69305970 | 69406980 | 69508010 | 69609020 | 69710030 | 69811060 | 69912090 | 70013100 | 70114120 | 70215130 | 70316140 | 70417180 | 70518190 | 70619210 | 70720220 | 70821240 | 70922260 | 71023270 | 71124290 | 71225300 | 71326330 | 71427340 | 71528350 | 71629380 | 71730400 | 71831420 | 71932420 | 72033460 | 72134460 | 72235470 | 72336500 | 72437520 | 72538540 | 72639570 | 72740580 | 72841590 | 72942620 | 73043630 | 73144650 | 73245660 | 73346690 | 73447700 | 73548720 | 73649740 | 73750760 | 73851780 | 73952800 | 74053810 | 74154830 | 74255860 | 74356890 | 74457900 | 74558920 | 74659940 | 74760940 | 74861960 | 74962970 | 75063990 | 75165010 | 75266020 | 75367030 | 75468060 | 75569070 | 75670100 | 75771100 | 75872110 | 75973140 | 76074160 | 76175180 | 76276190 | 76377210 | 76478220 | 76579240 | 76680260 | 76781270 | 76882320 | 76983340 | 77084360 | 77185380 | 77286380 | 77387410 | 77488420 | 77589440 | 77690450 | 77791460 | 77892480 | 77993500 | 78094500 | 78195540 | 78296550 | 78397580 | 78498620 | 78599620 | 78700660 | 78801680 | 78902700 | 79003710 | 79104720 | 79205740 | 79306750 | 79407780 | 79508800 | 79609820 | 79710820 | 79811850 | 79912860 | 80013880 | 80114900 | 80215910 | 80316940 | 80417950 | 80518970 | 80619990 | 80721010 | 80822030 | 80923050 | 81024060 | 81125090 | 81226110 | 81327130 | 81428140 | 81529160 | 81630180 | 81731200 | 81832220 | 81933220 | 82034240 | 82135260 | 82236270 | 82337320 | 82438330 | 82539340 | 82640350 | 82741390 | 82842410 | 82943420 | 83044430 | 83145460 | 83246470 | 83347490 | 83448510 | 83549530 | 83650550 | 83751580 | 83852600 | 83953610 | 84054640 | 84155660 | 84256670 | 84357680 | 84458710 | 84559720 | 84660740 | 84761760 | 84862770 | 84963780 | 85064820 | 85165820 | 85266850 | 85367880 | 85468890 | 85569930 | 85670940 | 85771960 | 85872980 | 85973980 | 86075020 | 86176030 | 86277040 | 86378060
B7 | 3 | 1 | 2 | 3 | 4 | 3 | 5 | 3 | 5 | 5 | 7 | 6 | 7 | 7 | 7 | 7 | 8 | 7 | 7 | 7 | 7 | 7 | 8 | 8 | 8 | 8 | 8 | 7 | 8 | 9 | 9 | 10 | 9 | 9 | 8 | 8 | 9 | 9 | 9 | 8 | 10 | 11 | 10 | 10 | 10 | 10 | 10 | 9 | 10 | 9 | 9 | 9 | 10 | 10 | 11 | 11 | 10 | 10 | 10 | 10 | 11 | 10 | 10 | 9 | 11 | 10 | 10 | 11 | 11 | 11 | 11 | 11 | 10 | 11 | 11 | 10 | 11 | 11 | 10 | 12 | 11 | 11 | 11 | 10 | 14 | 11 | 11 | 11 | 12 | 12 | 11 | 11 | 11 | 12 | 11 | 12 | 12 | 12 | 12 | 12 | 11 | 12 | 12 | 13 | 12 | 12 | 12 | 11 | 12 | 13 | 13 | 11 | 12 | 12 | 13 | 12 | 12 | 13 | 12 | 12 | 11 | 12 | 13 | 12 | 12 | 12 | 12 | 13 | 10 | 11 | 12 | 11 | 12 | 11 | 12 | 12 | 11 | 12 | 11 | 10 | 13 | 13 | 12 | 11 | 13 | 11 | 11 | 12 | 13 | 11 | 12 | 11 | 12 | 12 | 11 | 12 | 12 | 12 | 11 | 13 | 11 | 12 | 11 | 11 | 11 | 12 | 13 | 11 | 12 | 11 | 13 | 12 | 12 | 13 | 11 | 12 | 12 | 12 | 13 | 12 | 13 | 12 | 14 | 13 | 13 | 12 | 13 | 11 | 12 | 11 | 11 | 13 | 13 | 12 | 13 | 12 | 12 | 13 | 13 | 12 | 13 | 13 | 12 | 12 | 13 | 12 | 11 | 11 | 12 | 12 | 13 | 11 | 14 | 12 | 12 | 13 | 12 | 12 | 13 | 10 | 13 | 11 | 13 | 12 | 12 | 13 | 11 | 13 | 14 | 12 | 12 | 11 | 12 | 13 | 13 | 12 | 13 | 11 | 12 | 12 | 12 | 12 | 12 | 12 | 12 | 12 | 12 | 12 | 12 | 11 | 12 | 11 | 11 | 12 | 12 | 11 | 12 | 12 | 11 | 13 | 13 | 11 | 11 | 11 | 13 | 12 | 12 | 11 | 12 | 12 | 12 | 12 | 13 | 12 | 12 | 12 | 13 | 12 | 11 | 11 | 12 | 12 | 12 | 11 | 12 | 12 | 13 | 12 | 11 | 12 | 11 | 12 | 12 | 11 | 12 | 12 | 12 | 12 | 12 | 12 | 12 | 11 | 12 | 11 | 13 | 12 | 11 | 12 | 11 | 11 | 12 | 11 | 11 | 11 | 12 | 12 | 11 | 11 | 13 | 11 | 11 | 10 | 11 | 11 | 12 | 12 | 12 | 11 | 11 | 11 | 11 | 13 | 12 | 11 | 12 | 13 | 11 | 11 | 11 | 11 | 11 | 11 | 12 | 10 | 12 | 11 | 12 | 11 | 11 | 12 | 12 | 11 | 12 | 12 | 12 | 11 | 10 | 11 | 11 | 13 | 13 | 11 | 12 | 12 | 11 | 11 | 11 | 10 | 12 | 11 | 12 | 12 | 12 | 12 | 12 | 12 | 12 | 11 | 10 | 11 | 11 | 11 | 11 | 11 | 11 | 11 | 11 | 11 | 11 | 12 | 12 | 11 | 10 | 11 | 11 | 10 | 11 | 11 | 12 | 10 | 11 | 11 | 11 | 11 | 10 | 10 | 11 | 10 | 11 | 11 | 11 | 10 | 11 | 11 | 10 | 11 | 10 | 10 | 12 | 11 | 11 | 11 | 11 | 12 | 10 | 11 | 11 | 10 | 11 | 11 | 10 | 11 | 11 | 12 | 10 | 11 | 10 | 11 | 10 | 11 | 12 | 11 | 11 | 11 | 11 | 10 | 11 | 10 | 10 | 11 | 10 | 9 | 10 | 11 | 9 | 11 | 11 | 10 | 10 | 12 | 10 | 10 | 10 | 11 | 10 | 10 | 11 | 12 | 11 | 11 | 10 | 11 | 10 | 11 | 11 | 9 | 9 | 11 | 12 | 10 | 10 | 11 | 10 | 10 | 10 | 9 | 10 | 11 | 10 | 10 | 11 | 10 | 9 | 11 | 10 | 11 | 10 | 10 | 10 | 10 | 9 | 11 | 10 | 10 | 11 | 10 | 11 | 10 | 10 | 10 | 11 | 11 | 11 | 11 | 10 | 9 | 10 | 11 | 10 | 10 | 10 | 11 | 10 | 10 | 12 | 10 | 10 | 11 | 11 | 10 | 10 | 9 | 12 | 10 | 11 | 10 | 10 | 12 | 10 | 12 | 11 | 9 | 11 | 10 | 10 | 11 | 11 | 13 | 11 | 12 | 11 | 11 | 11 | 11 | 11 | 10 | 13 | 11 | 10 | 10 | 11 | 11 | 11 | 10 | 10 | 12 | 11 | 11 | 10 | 10 | 9 | 10 | 11 | 10 | 10 | 11 | 11 | 9 | 11 | 10 | 11 | 10 | 11 | 10 | 10 | 9 | 10 | 10 | 10 | 10 | 11 | 10 | 11 | 9 | 8 | 11 | 11 | 10 | 11 | 10 | 10 | 10 | 10 | 10 | 9 | 10 | 10 | 10 | 10 | 9 | 10 | 11 | 10 | 10 | 12 | 10 | 9 | 10 | 10 | 10 | 9 | 11 | 11 | 10 | 11 | 9 | 10 | 10 | 10 | 11 | 10 | 9 | 10 | 11 | 10 | 11 | 10 | 10 | 9 | 11 | 10 | 10 | 10 | 10 | 10 | 10 | 11 | 11 | 11 | 10 | 10 | 10 | 9 | 10 | 11 | 10 | 10 | 10 | 11 | 9 | 9 | 10 | 10 | 10 | 10 | 10 | 11 | 10 | 9 | 10 | 9 | 10 | 9 | 9 | 10 | 10 | 10 | 10 | 10 | 9 | 9 | 10 | 10 | 9 | 11 | 9 | 10 | 10 | 10 | 9 | 10 | 8 | 10 | 11 | 9 | 10 | 10 | 9 | 10 | 10 | 10 | 10 | 10 | 9 | 9 | 10 | 10 | 10 | 9 | 10 | 10 | 10 | 9 | 10 | 10 | 9 | 10 | 10 | 11 | 10 | 10 | 9 | 10 | 10 | 10 | 10 | 9 | 10 | 10 | 9 | 9 | 11 | 10 | 10 | 10 | 9 | 9 | 11 | 10 | 9 | 10 | 10 | 10 | 10 | 10 | 10 | 10 | 10 | 10 | 10 | 10 | 10 | 10 | 9 | 10 | 10 | 11 | 10 | 10 | 11 | 10 | 11 | 10 | 9 | 10 | 10 | 10 | 10 | 8 | 10 | 10 | 9 | 10 | 10 | 9 | 10 | 10 | 10 | 9 | 9 | 10 | 10 | 10 | 9 | 9 | 9 | 10 | 9 | 9 | 9 | 9 | 9 | 10 | 9 | 9 | 10 | 9 | 10 | 10 | 9 | 10 | 9 | 9 | 9 | 10 | 9 | 11 | 9 | 11 | 9 | 10 | 10 | 9 | 10 | 10 | 9 | 11 | 10 | 10 | 10 | 10 | 9 | 10 | 11 | 10 | 10 | 10 | 10 | 9 | 9 | 10 | 9 | 9 | 10 | 9 | 11 | 9 | 10 | 10 | 11 | 10 | 11 | 9 | 9 | 11 | 11 | 10 | 11 | 9 | 10 | 10 | 10 | 10 | 11 | 9 | 9
Time [ms] | 6169 | 107216 | 208235 | 309247 | 410271 | 511290 | 612301 | 713326 | 814359 | 915371 | 1016389 | 1117401 | 1218419 | 1319432 | 1420470 | 1521493 | 1622501 | 1723535 | 1824558 | 1925581 | 2026593 | 2127631 | 2228650 | 2329663 | 2430686 | 2531708 | 2632732 | 2733754 | 2834772 | 2935785 | 3036823 | 3137847 | 3238869 | 3339892 | 3440915 | 3541939 | 3642977 | 3744000 | 3845018 | 3946031 | 4047064 | 4148078 | 4249101 | 4350122 | 4451141 | 4552154 | 4653192 | 4754210 | 4855224 | 4956245 | 5057269 | 5158287 | 5259300 | 5360323 | 5461346 | 5562364 | 5663375 | 5764398 | 5865417 | 5966430 | 6067453 | 6168471 | 6269482 | 6370507 | 6471529 | 6572547 | 6673575 | 6774597 | 6875621 | 6976642 | 7077652 | 7178673 | 7279697 | 7380721 | 7481739 | 7582752 | 7683774 | 7784798 | 7885816 | 7986826 | 8087852 | 8188873 | 8289892 | 8390904 | 8491926 | 8592937 | 8693969 | 8794998 | 8896019 | 8997028 | 9098051 | 9199069 | 9300098 | 9401120 | 9502144 | 9603161 | 9704172 | 9805211 | 9906230 | 10007240 | 10108260 | 10209280 | 10310310 | 10411340 | 10512350 | 10613370 | 10714390 | 10815410 | 10916430 | 11017440 | 11118480 | 11219500 | 11320520 | 11421530 | 11522570 | 11623580 | 11724600 | 11825620 | 11926640 | 12027670 | 12128700 | 12229720 | 12330740 | 12431770 | 12532790 | 12633810 | 12734830 | 12835840 | 12936870 | 13037890 | 13138910 | 13239920 | 13340940 | 13441950 | 13542970 | 13643990 | 13745000 | 13846030 | 13947070 | 14048090 | 14149110 | 14250130 | 14351150 | 14452180 | 14553190 | 14654210 | 14755230 | 14856260 | 14957280 | 15058300 | 15159310 | 15260330 | 15361350 | 15462370 | 15563400 | 15664410 | 15765440 | 15866460 | 15967490 | 16068510 | 16169530 | 16270550 | 16371570 | 16472580 | 16573600 | 16674620 | 16775640 | 16876660 | 16977690 | 17078720 | 17179740 | 17280760 | 17381780 | 17482800 | 17583830 | 17684850 | 17785880 | 17886900 | 17987920 | 18088930 | 18189950 | 18290970 | 18391980 | 18493020 | 18594050 | 18695070 | 18796090 | 18897120 | 18998140 | 19099160 | 19200180 | 19301210 | 19402230 | 19503250 | 19604280 | 19705300 | 19806320 | 19907340 | 20008370 | 20109390 | 20210400 | 20311420 | 20412450 | 20513460 | 20614480 | 20715500 | 20816540 | 20917560 | 21018580 | 21119590 | 21220610 | 21321620 | 21422640 | 21523660 | 21624680 | 21725700 | 21826730 | 21927740 | 22028760 | 22129770 | 22230800 | 22331820 | 22432830 | 22533860 | 22634870 | 22735900 | 22836910 | 22937920 | 23038950 | 23139970 | 23240980 | 23342010 | 23443020 | 23544060 | 23645080 | 23746090 | 23847120 | 23948130 | 24049160 | 24150170 | 24251190 | 24352200 | 24453220 | 24554230 | 24655260 | 24756270 | 24857290 | 24958310 | 25059330 | 25160370 | 25261380 | 25362410 | 25463420 | 25564440 | 25665450 | 25766480 | 25867500 | 25968520 | 26069530 | 26170550 | 26271570 | 26372600 | 26473620 | 26574630 | 26675650 | 26776670 | 26877680 | 26978710 | 27079730 | 27180760 | 27281760 | 27382780 | 27483810 | 27584830 | 27685860 | 27786890 | 27887900 | 27988920 | 28089930 | 28190950 | 28291960 | 28392980 | 28494000 | 28595010 | 28696030 | 28797040 | 28898060 | 28999090 | 29100100 | 29201140 | 29302160 | 29403180 | 29504190 | 29605210 | 29706220 | 29807260 | 29908270 | 30009290 | 30110310 | 30211340 | 30312360 | 30413380 | 30514390 | 30615410 | 30716450 | 30817470 | 30918480 | 31019510 | 31120530 | 31221550 | 31322570 | 31423610 | 31524630 | 31625640 | 31726670 | 31827690 | 31928710 | 32029720 | 32130740 | 32231750 | 32332770 | 32433780 | 32534820 | 32635830 | 32736850 | 32837870 | 32938880 | 33039900 | 33140910 | 33241930 | 33342960 | 33443980 | 33545000 | 33646020 | 33747030 | 33848040 | 33949060 | 34050090 | 34151140 | 34252140 | 34353160 | 34454180 | 34555200 | 34656210 | 34757240 | 34858250 | 34959280 | 35060300 | 35161320 | 35262330 | 35363360 | 35464380 | 35565400 | 35666410 | 35767430 | 35868440 | 35969460 | 36070480 | 36171490 | 36272520 | 36373520 | 36474540 | 36575560 | 36676580 | 36777600 | 36878610 | 36979630 | 37080650 | 37181660 | 37282680 | 37383690 | 37484710 | 37585730 | 37686740 | 37787770 | 37888780 | 37989790 | 38090840 | 38191860 | 38292880 | 38393890 | 38494910 | 38595920 | 38696960 | 38797970 | 38898970 | 39000010 | 39101020 | 39202040 | 39303060 | 39404070 | 39505100 | 39606100 | 39707130 | 39808150 | 39909170 | 40010200 | 40111220 | 40212220 | 40313250 | 40414260 | 40515280 | 40616300 | 40717310 | 40818340 | 40919360 | 41020380 | 41121400 | 41222420 | 41323430 | 41424460 | 41525490 | 41626500 | 41727520 | 41828530 | 41929550 | 42030580 | 42131580 | 42232610 | 42333620 | 42434640 | 42535660 | 42636680 | 42737700 | 42838730 | 42939740 | 43040760 | 43141780 | 43242790 | 43343820 | 43444830 | 43545840 | 43646880 | 43747900 | 43848910 | 43949920 | 44050940 | 44151960 | 44252980 | 44354000 | 44455020 | 44556030 | 44657050 | 44758070 | 44859080 | 44960120 | 45061130 | 45162140 | 45263160 | 45364170 | 45465180 | 45566200 | 45667220 | 45768240 | 45869250 | 45970280 | 46071300 | 46172320 | 46273330 | 46374360 | 46475370 | 46576400 | 46677420 | 46778440 | 46879450 | 46980470 | 47081480 | 47182500 | 47283510 | 47384540 | 47485560 | 47586580 | 47687600 | 47788610 | 47889630 | 47990650 | 48091660 | 48192700 | 48293710 | 48394730 | 48495740 | 48596760 | 48697780 | 48798800 | 48899820 | 49000840 | 49101860 | 49202880 | 49303890 | 49404910 | 49505960 | 49606970 | 49707980 | 49809010 | 49910020 | 50011030 | 50112040 | 50213050 | 50314060 | 50415080 | 50516100 | 50617110 | 50718150 | 50819160 | 50920180 | 51021200 | 51122210 | 51223240 | 51324270 | 51425290 | 51526300 | 51627330 | 51728340 | 51829360 | 51930380 | 52031390 | 52132410 | 52233420 | 52334440 | 52435460 | 52536490 | 52637500 | 52738520 | 52839540 | 52940550 | 53041570 | 53142580 | 53243640 | 53344650 | 53445660 | 53546680 | 53647700 | 53748720 | 53849740 | 53950760 | 54051770 | 54152790 | 54253800 | 54354820 | 54455830 | 54556860 | 54657860 | 54758880 | 54859890 | 54960940 | 55061950 | 55162970 | 55263980 | 55365010 | 55466020 | 55567040 | 55668060 | 55769070 | 55870090 | 55971110 | 56072120 | 56173140 | 56274150 | 56375180 | 56476200 | 56577220 | 56678230 | 56779250 | 56880280 | 56981300 | 57082320 | 57183340 | 57284350 | 57385370 | 57486400 | 57587420 | 57688430 | 57789450 | 57890460 | 57991480 | 58092500 | 58193530 | 58294540 | 58395570 | 58496580 | 58597600 | 58698610 | 58799630 | 58900640 | 59001660 | 59102670 | 59203700 | 59304700 | 59405720 | 59506750 | 59607780 | 59708790 | 59809820 | 59910820 | 60011840 | 60112860 | 60213890 | 60314900 | 60415920 | 60516930 | 60617960 | 60718970 | 60820000 | 60921020 | 61022030 | 61123060 | 61224070 | 61325080 | 61426100 | 61527120 | 61628120 | 61729140 | 61830160 | 61931180 | 62032200 | 62133220 | 62234230 | 62335250 | 62436260 | 62537280 | 62638300 | 62739320 | 62840340 | 62941350 | 63042380 | 63143390 | 63244420 | 63345440 | 63446460 | 63547480 | 63648490 | 63749510 | 63850530 | 63951540 | 64052560 | 64153570 | 64254590 | 64355620 | 64456620 | 64557650 | 64658670 | 64759690 | 64860700 | 64961740 | 65062750 | 65163760 | 65264780 | 65365790 | 65466810 | 65567830 | 65668840 | 65769880 | 65870900 | 65971910 | 66072940 | 66173960 | 66274980 | 66376000 | 66477020 | 66578050 | 66679090 | 66780110 | 66881130 | 66982140 | 67083170 | 67184180 | 67285210 | 67386250 | 67487260 | 67588270 | 67689300 | 67790320 | 67891330 | 67992350 | 68093370 | 68194380 | 68295410 | 68396430 | 68497450 | 68598470 | 68699490 | 68800500 | 68901510 | 69002540 | 69103560 | 69204590 | 69305620 | 69406620 | 69507660 | 69608670 | 69709680 | 69810700 | 69911730 | 70012750 | 70113760 | 70214780 | 70315790 | 70416820 | 70517830 | 70618850 | 70719860 | 70820880 | 70921900 | 71022920 | 71123940 | 71224950 | 71325970 | 71426990 | 71528000 | 71629020 | 71730040 | 71831060 | 71932060 | 72033100 | 72134100 | 72235120 | 72336150 | 72437160 | 72538180 | 72639210 | 72740230 | 72841240 | 72942260 | 73043280 | 73144290 | 73245300 | 73346340 | 73447340 | 73548370 | 73649380 | 73750400 | 73851420 | 73952440 | 74053460 | 74154480 | 74255500 | 74356530 | 74457540 | 74558560 | 74659580 | 74760590 | 74861600 | 74962610 | 75063630 | 75164660 | 75265660 | 75366670 | 75467700 | 75568720 | 75669740 | 75770750 | 75871760 | 75972780 | 76073810 | 76174820 | 76275830 | 76376860 | 76477860 | 76578890 | 76679900 | 76780920 | 76881970 | 76982980 | 77084000 | 77185020 | 77286030 | 77387050 | 77488060 | 77589080 | 77690100 | 77791110 | 77892130 | 77993140 | 78094150 | 78195180 | 78296200 | 78397220 | 78498260 | 78599260 | 78700300 | 78801330 | 78902340 | 79003360 | 79104370 | 79205380 | 79306400 | 79407420 | 79508450 | 79609460 | 79710470 | 79811490 | 79912500 | 80013520 | 80114540 | 80215560 | 80316580 | 80417600 | 80518610 | 80619630 | 80720660 | 80821670 | 80922690 | 81023710 | 81124740 | 81225760 | 81326780 | 81427780 | 81528810 | 81629820 | 81730840 | 81831860 | 81932870 | 82033890 | 82134900 | 82235920 | 82336960 | 82437970 | 82538990 | 82640000 | 82741030 | 82842050 | 82943060 | 83044080 | 83145100 | 83246120 | 83347140 | 83448150 | 83549170 | 83650190 | 83751220 | 83852250 | 83953260 | 84054290 | 84155300 | 84256320 | 84357330 | 84458350 | 84559360 | 84660380 | 84761400 | 84862420 | 84963420 | 85064460 | 85165470 | 85266500 | 85367520 | 85468540 | 85569580 | 85670590 | 85771610 | 85872620 | 85973630 | 86074660 | 86175680 | 86276690 | 86377710
B8 | 2 | 2 | 2 | 2 | 4 | 4 | 3 | 4 | 5 | 6 | 5 | 6 | 6 | 7 | 7 | 7 | 6 | 7 | 7 | 7 | 7 | 9 | 8 | 8 | 7 | 9 | 9 | 8 | 9 | 9 | 9 | 8 | 8 | 9 | 9 | 7 | 9 | 7 | 9 | 10 | 10 | 11 | 10 | 9 | 9 | 9 | 10 | 10 | 9 | 11 | 10 | 11 | 10 | 10 | 11 | 9 | 12 | 10 | 10 | 11 | 11 | 11 | 11 | 11 | 11 | 11 | 11 | 12 | 11 | 10 | 11 | 9 | 11 | 11 | 10 | 11 | 10 | 10 | 10 | 10 | 11 | 12 | 11 | 11 | 10 | 10 | 10 | 11 | 13 | 11 | 11 | 12 | 11 | 11 | 11 | 11 | 12 | 12 | 12 | 12 | 11 | 12 | 13 | 12 | 12 | 12 | 12 | 13 | 12 | 12 | 12 | 12 | 11 | 12 | 12 | 12 | 12 | 13 | 12 | 11 | 11 | 12 | 12 | 12 | 12 | 12 | 12 | 13 | 11 | 12 | 11 | 11 | 12 | 11 | 12 | 13 | 10 | 10 | 11 | 11 | 12 | 11 | 13 | 11 | 11 | 12 | 12 | 13 | 13 | 11 | 11 | 11 | 12 | 12 | 13 | 13 | 12 | 12 | 12 | 11 | 15 | 12 | 11 | 12 | 12 | 13 | 12 | 12 | 13 | 11 | 13 | 11 | 12 | 12 | 12 | 12 | 13 | 11 | 13 | 13 | 13 | 12 | 12 | 13 | 13 | 12 | 13 | 13 | 13 | 12 | 12 | 11 | 13 | 13 | 12 | 13 | 12 | 12 | 13 | 13 | 12 | 13 | 12 | 11 | 13 | 12 | 13 | 16 | 13 | 13 | 13 | 12 | 12 | 12 | 12 | 11 | 12 | 13 | 12 | 12 | 13 | 12 | 12 | 11 | 13 | 12 | 11 | 12 | 12 | 12 | 13 | 13 | 12 | 12 | 12 | 12 | 12 | 13 | 13 | 12 | 13 | 12 | 11 | 12 | 12 | 11 | 12 | 11 | 12 | 12 | 12 | 14 | 12 | 12 | 12 | 12 | 12 | 13 | 12 | 12 | 12 | 13 | 12 | 12 | 12 | 12 | 13 | 12 | 12 | 13 | 12 | 11 | 13 | 12 | 13 | 12 | 12 | 12 | 12 | 12 | 11 | 12 | 11 | 13 | 12 | 12 | 11 | 12 | 11 | 11 | 11 | 13 | 11 | 11 | 12 | 11 | 11 | 12 | 12 | 11 | 12 | 12 | 11 | 12 | 12 | 11 | 12 | 11 | 12 | 11 | 11 | 11 | 12 | 12 | 12 | 12 | 12 | 12 | 11 | 11 | 11 | 11 | 11 | 12 | 12 | 11 | 11 | 12 | 12 | 12 | 12 | 11 | 12 | 11 | 11 | 12 | 12 | 13 | 14 | 12 | 11 | 13 | 11 | 12 | 11 | 11 | 11 | 11 | 11 | 13 | 12 | 12 | 11 | 11 | 11 | 10 | 11 | 11 | 12 | 12 | 11 | 11 | 11 | 11 | 12 | 10 | 10 | 11 | 11 | 12 | 11 | 11 | 14 | 11 | 10 | 12 | 11 | 12 | 10 | 11 | 11 | 11 | 11 | 11 | 10 | 10 | 11 | 11 | 11 | 11 | 10 | 11 | 11 | 11 | 11 | 11 | 10 | 11 | 10 | 11 | 11 | 11 | 11 | 11 | 10 | 11 | 11 | 10 | 10 | 9 | 11 | 11 | 12 | 10 | 11 | 11 | 11 | 11 | 10 | 13 | 10 | 11 | 11 | 12 | 11 | 11 | 11 | 11 | 10 | 10 | 11 | 11 | 11 | 10 | 11 | 11 | 12 | 11 | 11 | 11 | 10 | 11 | 10 | 11 | 12 | 10 | 10 | 11 | 11 | 9 | 10 | 10 | 11 | 11 | 12 | 10 | 10 | 10 | 10 | 11 | 11 | 9 | 11 | 11 | 10 | 11 | 9 | 10 | 11 | 10 | 10 | 9 | 10 | 10 | 11 | 11 | 10 | 10 | 10 | 10 | 10 | 11 | 10 | 10 | 10 | 11 | 11 | 9 | 11 | 11 | 11 | 11 | 10 | 10 | 10 | 10 | 11 | 10 | 11 | 10 | 9 | 10 | 11 | 10 | 11 | 11 | 10 | 12 | 10 | 10 | 11 | 10 | 10 | 10 | 10 | 9 | 9 | 10 | 10 | 10 | 11 | 11 | 11 | 9 | 9 | 10 | 10 | 9 | 10 | 10 | 10 | 9 | 10 | 10 | 10 | 10 | 11 | 10 | 11 | 9 | 10 | 10 | 11 | 11 | 10 | 10 | 10 | 10 | 11 | 10 | 11 | 10 | 10 | 11 | 12 | 13 | 13 | 11 | 11 | 10 | 10 | 11 | 11 | 11 | 10 | 9 | 11 | 11 | 11 | 10 | 10 | 11 | 11 | 10 | 11 | 11 | 10 | 11 | 11 | 9 | 11 | 12 | 11 | 11 | 10 | 11 | 12 | 10 | 10 | 12 | 10 | 10 | 11 | 10 | 11 | 11 | 10 | 10 | 10 | 10 | 9 | 9 | 10 | 11 | 10 | 10 | 10 | 10 | 10 | 11 | 9 | 10 | 10 | 11 | 11 | 10 | 10 | 10 | 10 | 10 | 10 | 10 | 10 | 10 | 11 | 9 | 11 | 10 | 10 | 12 | 11 | 10 | 11 | 10 | 10 | 10 | 10 | 10 | 10 | 10 | 9 | 10 | 10 | 10 | 10 | 10 | 10 | 10 | 10 | 10 | 10 | 11 | 10 | 10 | 11 | 11 | 10 | 9 | 10 | 10 | 10 | 10 | 9 | 9 | 9 | 10 | 10 | 10 | 10 | 9 | 10 | 11 | 10 | 10 | 10 | 10 | 9 | 10 | 10 | 10 | 10 | 10 | 10 | 11 | 9 | 10 | 9 | 10 | 10 | 11 | 11 | 9 | 10 | 10 | 9 | 9 | 10 | 9 | 9 | 10 | 10 | 10 | 11 | 10 | 10 | 9 | 10 | 10 | 9 | 10 | 10 | 9 | 10 | 10 | 10 | 10 | 11 | 9 | 11 | 11 | 10 | 10 | 10 | 10 | 9 | 11 | 10 | 11 | 9 | 11 | 10 | 10 | 10 | 10 | 10 | 10 | 10 | 11 | 10 | 10 | 9 | 10 | 9 | 10 | 11 | 9 | 11 | 8 | 9 | 10 | 9 | 9 | 10 | 10 | 9 | 10 | 10 | 10 | 10 | 9 | 10 | 10 | 10 | 9 | 10 | 9 | 9 | 9 | 10 | 9 | 9 | 8 | 8 | 9 | 9 | 10 | 9 | 10 | 10 | 9 | 10 | 10 | 10 | 10 | 9 | 10 | 10 | 10 | 9 | 10 | 9 | 9 | 10 | 10 | 10 | 8 | 9 | 10 | 9 | 10 | 10 | 9 | 9 | 10 | 9 | 10 | 10 | 10 | 9 | 9 | 11 | 9 | 10 | 9 | 9 | 10 | 10 | 9 | 11 | 10 | 10 | 10 | 9 | 9 | 10 | 10 | 9 | 11 | 9 | 9 | 9 | 9 | 9 | 10 | 10 | 10 | 10 | 10 | 10 | 11 | 10 | 9 | 11 | 10 | 10 | 9 | 9 | 10 | 10 | 9 | 9 | 10 | 10 | 11 | 10 | 9
Time [ms] | 5813 | 106860 | 207880 | 308891 | 409915 | 510934 | 611945 | 712970 | 814003 | 915015 | 1016033 | 1117045 | 1218064 | 1319076 | 1420114 | 1521137 | 1622145 | 1723179 | 1824202 | 1925225 | 2026237 | 2127275 | 2228294 | 2329307 | 2430330 | 2531352 | 2632376 | 2733398 | 2834417 | 2935429 | 3036467 | 3137491 | 3238513 | 3339536 | 3440560 | 3541583 | 3642621 | 3743644 | 3844663 | 3945675 | 4046709 | 4147722 | 4248745 | 4349766 | 4450785 | 4551799 | 4652836 | 4753855 | 4854868 | 4955890 | 5056914 | 5157931 | 5258944 | 5359967 | 5460990 | 5562008 | 5663019 | 5764042 | 5865061 | 5966074 | 6067097 | 6168115 | 6269126 | 6370151 | 6471173 | 6572191 | 6673220 | 6774241 | 6875265 | 6976286 | 7077296 | 7178317 | 7279341 | 7380365 | 7481383 | 7582396 | 7683418 | 7784443 | 7885460 | 7986471 | 8087496 | 8188517 | 8289536 | 8390548 | 8491571 | 8592581 | 8693613 | 8794642 | 8895663 | 8996672 | 9097695 | 9198713 | 9299742 | 9400764 | 9501788 | 9602805 | 9703817 | 9804855 | 9905874 | 10006890 | 10107910 | 10208930 | 10309960 | 10410980 | 10512000 | 10613010 | 10714030 | 10815060 | 10916070 | 11017090 | 11118130 | 11219150 | 11320170 | 11421180 | 11522210 | 11623230 | 11724240 | 11825270 | 11926280 | 12027310 | 12128340 | 12229360 | 12330390 | 12431410 | 12532430 | 12633460 | 12734470 | 12835480 | 12936510 | 13037530 | 13138550 | 13239560 | 13340580 | 13441590 | 13542620 | 13643630 | 13744650 | 13845670 | 13946710 | 14047730 | 14148750 | 14249780 | 14350800 | 14451820 | 14552830 | 14653850 | 14754880 | 14855900 | 14956920 | 15057940 | 15158950 | 15259980 | 15361000 | 15462020 | 15563040 | 15664050 | 15765090 | 15866100 | 15967140 | 16068160 | 16169170 | 16270190 | 16371210 | 16472220 | 16573250 | 16674270 | 16775290 | 16876300 | 16977340 | 17078360 | 17179380 | 17280400 | 17381420 | 17482440 | 17583480 | 17684500 | 17785520 | 17886540 | 17987560 | 18088580 | 18189600 | 18290620 | 18391630 | 18492660 | 18593690 | 18694710 | 18795740 | 18896760 | 18997780 | 19098800 | 19199820 | 19300860 | 19401870 | 19502900 | 19603920 | 19704940 | 19805970 | 19906990 | 20008010 | 20109030 | 20210040 | 20311070 | 20412090 | 20513110 | 20614120 | 20715140 | 20816180 | 20917210 | 21018220 | 21119240 | 21220260 | 21321270 | 21422290 | 21523310 | 21624330 | 21725340 | 21826380 | 21927380 | 22028400 | 22129420 | 22230440 | 22331460 | 22432470 | 22533500 | 22634520 | 22735540 | 22836560 | 22937570 | 23038590 | 23139620 | 23240620 | 23341660 | 23442670 | 23543710 | 23644730 | 23745730 | 23846760 | 23947770 | 24048800 | 24149820 | 24250830 | 24351850 | 24452860 | 24553870 | 24654900 | 24755920 | 24856930 | 24957950 | 25058980 | 25160010 | 25261020 | 25362060 | 25463070 | 25564090 | 25665100 | 25766120 | 25867140 | 25968160 | 26069180 | 26170200 | 26271220 | 26372240 | 26473260 | 26574280 | 26675300 | 26776320 | 26877330 | 26978350 | 27079370 | 27180400 | 27281410 | 27382430 | 27483450 | 27584480 | 27685510 | 27786530 | 27887540 | 27988570 | 28089580 | 28190600 | 28291600 | 28392630 | 28493650 | 28594660 | 28695680 | 28796690 | 28897710 | 28998730 | 29099740 | 29200780 | 29301800 | 29402820 | 29503840 | 29604850 | 29705860 | 29806900 | 29907910 | 30008930 | 30109960 | 30210980 | 30312000 | 30413020 | 30514030 | 30615060 | 30716090 | 30817110 | 30918120 | 31019150 | 31120170 | 31221190 | 31322210 | 31423260 | 31524280 | 31625290 | 31726310 | 31827330 | 31928350 | 32029360 | 32130390 | 32231400 | 32332420 | 32433420 | 32534460 | 32635470 | 32736490 | 32837510 | 32938520 | 33039540 | 33140550 | 33241580 | 33342600 | 33443620 | 33544640 | 33645660 | 33746680 | 33847690 | 33948710 | 34049730 | 34150780 | 34251790 | 34352800 | 34453820 | 34554850 | 34655860 | 34756890 | 34857900 | 34958920 | 35059940 | 35160960 | 35261980 | 35363000 | 35464020 | 35565040 | 35666050 | 35767070 | 35868080 | 35969110 | 36070120 | 36171130 | 36272160 | 36373170 | 36474190 | 36575210 | 36676220 | 36777240 | 36878250 | 36979270 | 37080290 | 37181300 | 37282320 | 37383340 | 37484360 | 37585380 | 37686390 | 37787410 | 37888420 | 37989440 | 38090480 | 38191500 | 38292520 | 38393540 | 38494550 | 38595560 | 38696600 | 38797610 | 38898620 | 38999650 | 39100660 | 39201690 | 39302700 | 39403720 | 39504740 | 39605750 | 39706770 | 39807790 | 39908820 | 40009840 | 40110860 | 40211870 | 40312890 | 40413900 | 40514920 | 40615940 | 40716960 | 40817980 | 40919000 | 41020020 | 41121050 | 41222060 | 41323080 | 41424100 | 41525140 | 41626150 | 41727160 | 41828180 | 41929200 | 42030220 | 42131230 | 42232250 | 42333260 | 42434280 | 42535310 | 42636320 | 42737350 | 42838370 | 42939380 | 43040410 | 43141430 | 43242440 | 43343460 | 43444480 | 43545480 | 43646520 | 43747540 | 43848560 | 43949560 | 44050590 | 44151610 | 44252620 | 44353640 | 44454660 | 44555680 | 44656700 | 44757710 | 44858730 | 44959760 | 45060780 | 45161780 | 45262800 | 45363810 | 45464830 | 45565840 | 45666860 | 45767880 | 45868890 | 45969930 | 46070940 | 46171960 | 46272970 | 46374000 | 46475020 | 46576040 | 46677060 | 46778080 | 46879100 | 46980110 | 47081120 | 47182140 | 47283150 | 47384190 | 47485200 | 47586220 | 47687240 | 47788250 | 47889280 | 47990300 | 48091310 | 48192340 | 48293350 | 48394380 | 48495380 | 48596410 | 48697430 | 48798450 | 48899460 | 49000480 | 49101500 | 49202520 | 49303540 | 49404550 | 49505600 | 49606620 | 49707630 | 49808650 | 49909660 | 50010680 | 50111690 | 50212700 | 50313710 | 50414730 | 50515750 | 50616760 | 50717790 | 50818800 | 50919830 | 51020840 | 51121860 | 51222880 | 51323920 | 51424940 | 51525950 | 51626970 | 51727990 | 51829000 | 51930020 | 52031030 | 52132060 | 52233060 | 52334090 | 52435110 | 52536130 | 52637150 | 52738160 | 52839180 | 52940190 | 53041210 | 53142220 | 53243280 | 53344300 | 53445300 | 53546330 | 53647350 | 53748360 | 53849380 | 53950400 | 54051420 | 54152430 | 54253440 | 54354460 | 54455480 | 54556500 | 54657500 | 54758530 | 54859540 | 54960580 | 55061600 | 55162620 | 55263630 | 55364650 | 55465670 | 55566680 | 55667700 | 55768710 | 55869740 | 55970750 | 56071760 | 56172780 | 56273800 | 56374830 | 56475840 | 56576860 | 56677870 | 56778900 | 56879930 | 56980940 | 57081960 | 57182990 | 57284000 | 57385020 | 57486040 | 57587060 | 57688070 | 57789090 | 57890100 | 57991120 | 58092140 | 58193170 | 58294180 | 58395210 | 58496220 | 58597250 | 58698260 | 58799270 | 58900280 | 59001300 | 59102320 | 59203340 | 59304350 | 59405370 | 59506390 | 59607420 | 59708440 | 59809460 | 59910470 | 60011490 | 60112510 | 60213530 | 60314540 | 60415560 | 60516580 | 60617600 | 60718620 | 60819640 | 60920670 | 61021680 | 61122700 | 61223720 | 61324730 | 61425740 | 61526760 | 61627770 | 61728780 | 61829810 | 61930820 | 62031840 | 62132860 | 62233870 | 62334900 | 62435900 | 62536930 | 62637950 | 62738970 | 62839980 | 62941000 | 63042020 | 63143030 | 63244060 | 63345080 | 63446100 | 63547120 | 63648140 | 63749150 | 63850180 | 63951180 | 64052200 | 64153220 | 64254240 | 64355260 | 64456270 | 64557290 | 64658320 | 64759340 | 64860340 | 64961380 | 65062390 | 65163400 | 65264420 | 65365430 | 65466460 | 65567470 | 65668480 | 65769520 | 65870540 | 65971550 | 66072590 | 66173610 | 66274620 | 66375640 | 66476660 | 66577690 | 66678730 | 66779750 | 66880770 | 66981780 | 67082820 | 67183820 | 67284850 | 67385890 | 67486910 | 67587910 | 67688940 | 67789960 | 67890980 | 67991990 | 68093020 | 68194020 | 68295050 | 68396070 | 68497090 | 68598110 | 68699130 | 68800140 | 68901160 | 69002180 | 69103200 | 69204240 | 69305260 | 69406270 | 69507300 | 69608310 | 69709330 | 69810350 | 69911380 | 70012390 | 70113410 | 70214420 | 70315430 | 70416460 | 70517470 | 70618500 | 70719500 | 70820530 | 70921540 | 71022560 | 71123580 | 71224590 | 71325620 | 71426630 | 71527650 | 71628670 | 71729690 | 71830700 | 71931710 | 72032740 | 72133750 | 72234760 | 72335790 | 72436810 | 72537820 | 72638860 | 72739870 | 72840880 | 72941900 | 73042920 | 73143940 | 73244940 | 73345980 | 73446990 | 73548020 | 73649030 | 73750050 | 73851070 | 73952090 | 74053100 | 74154120 | 74255140 | 74356180 | 74457180 | 74558210 | 74659220 | 74760240 | 74861250 | 74962260 | 75063280 | 75164300 | 75265310 | 75366320 | 75467350 | 75568360 | 75669380 | 75770390 | 75871400 | 75972420 | 76073450 | 76174460 | 76275480 | 76376500 | 76477500 | 76578530 | 76679550 | 76780560 | 76881610 | 76982620 | 77083650 | 77184660 | 77285670 | 77386700 | 77487700 | 77588720 | 77689740 | 77790750 | 77891770 | 77992780 | 78093790 | 78194830 | 78295840 | 78396870 | 78497900 | 78598910 | 78699940 | 78800970 | 78901980 | 79003000 | 79104010 | 79205030 | 79306040 | 79407060 | 79508090 | 79609100 | 79710110 | 79811140 | 79912150 | 80013170 | 80114180 | 80215200 | 80316220 | 80417240 | 80518260 | 80619280 | 80720300 | 80821320 | 80922340 | 81023350 | 81124380 | 81225400 | 81326420 | 81427430 | 81528450 | 81629460 | 81730490 | 81831500 | 81932510 | 82033540 | 82134540 | 82235560 | 82336610 | 82437620 | 82538630 | 82639650 | 82740680 | 82841700 | 82942700 | 83043720 | 83144740 | 83245760 | 83346780 | 83447800 | 83548820 | 83649840 | 83750860 | 83851890 | 83952900 | 84053930 | 84154940 | 84255960 | 84356970 | 84458000 | 84559010 | 84660030 | 84761040 | 84862060 | 84963060 | 85064100 | 85165110 | 85266140 | 85367170 | 85468180 | 85569220 | 85670240 | 85771250 | 85872260 | 85973280 | 86074300 | 86175320 | 86276340 | 86377350
B9 | 1 | 0 | 3 | 3 | 4 | 4 | 5 | 6 | 6 | 5 | 5 | 5 | 7 | 6 | 7 | 8 | 8 | 7 | 8 | 8 | 7 | 8 | 8 | 7 | 8 | 9 | 7 | 9 | 9 | 8 | 8 | 8 | 10 | 8 | 9 | 10 | 8 | 9 | 9 | 10 | 10 | 9 | 8 | 10 | 10 | 10 | 9 | 11 | 10 | 9 | 9 | 11 | 9 | 10 | 10 | 10 | 11 | 9 | 10 | 9 | 11 | 10 | 10 | 11 | 11 | 10 | 10 | 11 | 9 | 11 | 10 | 11 | 11 | 11 | 11 | 10 | 10 | 12 | 11 | 11 | 11 | 11 | 11 | 11 | 12 | 11 | 14 | 10 | 10 | 11 | 12 | 12 | 12 | 11 | 12 | 12 | 12 | 12 | 12 | 11 | 12 | 12 | 12 | 13 | 13 | 12 | 13 | 13 | 11 | 13 | 11 | 12 | 12 | 13 | 12 | 12 | 12 | 13 | 11 | 12 | 11 | 11 | 13 | 13 | 12 | 13 | 12 | 12 | 11 | 10 | 12 | 10 | 10 | 11 | 11 | 11 | 11 | 11 | 11 | 11 | 11 | 12 | 12 | 11 | 11 | 12 | 11 | 12 | 12 | 12 | 12 | 13 | 12 | 11 | 11 | 12 | 12 | 12 | 13 | 12 | 12 | 12 | 10 | 12 | 12 | 11 | 12 | 12 | 14 | 13 | 14 | 12 | 12 | 12 | 13 | 12 | 12 | 11 | 14 | 13 | 12 | 12 | 11 | 12 | 11 | 12 | 14 | 12 | 13 | 12 | 12 | 12 | 12 | 13 | 12 | 12 | 11 | 13 | 13 | 12 | 11 | 11 | 12 | 12 | 13 | 13 | 13 | 11 | 12 | 12 | 12 | 12 | 13 | 12 | 12 | 13 | 11 | 12 | 13 | 12 | 12 | 12 | 11 | 13 | 12 | 12 | 13 | 12 | 12 | 12 | 12 | 12 | 12 | 13 | 13 | 11 | 12 | 12 | 11 | 12 | 12 | 12 | 13 | 11 | 11 | 13 | 13 | 13 | 11 | 12 | 11 | 11 | 12 | 13 | 12 | 12 | 13 | 12 | 12 | 13 | 13 | 11 | 12 | 13 | 11 | 12 | 12 | 12 | 11 | 11 | 11 | 13 | 11 | 11 | 12 | 12 | 12 | 11 | 12 | 12 | 11 | 13 | 11 | 11 | 11 | 12 | 12 | 11 | 12 | 12 | 11 | 12 | 10 | 11 | 11 | 11 | 11 | 11 | 12 | 12 | 12 | 11 | 11 | 12 | 12 | 12 | 11 | 12 | 12 | 12 | 12 | 12 | 12 | 12 | 13 | 11 | 11 | 11 | 11 | 12 | 11 | 12 | 11 | 11 | 12 | 12 | 12 | 11 | 11 | 12 | 11 | 11 | 12 | 11 | 12 | 11 | 10 | 11 | 11 | 10 | 12 | 12 | 11 | 10 | 11 | 12 | 12 | 10 | 12 | 10 | 12 | 12 | 11 | 12 | 11 | 11 | 10 | 12 | 11 | 11 | 11 | 12 | 11 | 11 | 12 | 11 | 11 | 11 | 12 | 11 | 13 | 12 | 11 | 11 | 10 | 11 | 11 | 11 | 11 | 11 | 11 | 12 | 11 | 10 | 11 | 11 | 12 | 11 | 13 | 12 | 11 | 11 | 10 | 10 | 11 | 11 | 12 | 10 | 10 | 11 | 11 | 11 | 9 | 10 | 10 | 10 | 11 | 11 | 10 | 11 | 9 | 11 | 11 | 9 | 10 | 10 | 10 | 10 | 12 | 10 | 11 | 11 | 12 | 11 | 11 | 11 | 11 | 10 | 11 | 11 | 10 | 10 | 12 | 10 | 11 | 10 | 11 | 11 | 11 | 12 | 11 | 11 | 10 | 9 | 10 | 10 | 11 | 10 | 9 | 11 | 11 | 11 | 10 | 9 | 10 | 13 | 10 | 10 | 11 | 11 | 10 | 9 | 10 | 11 | 9 | 11 | 10 | 11 | 11 | 9 | 9 | 12 | 11 | 12 | 10 | 11 | 11 | 10 | 10 | 12 | 10 | 10 | 10 | 10 | 10 | 12 | 13 | 12 | 10 | 11 | 11 | 11 | 10 | 10 | 11 | 10 | 10 | 10 | 10 | 10 | 10 | 11 | 12 | 9 | 10 | 11 | 10 | 10 | 10 | 10 | 10 | 10 | 10 | 11 | 10 | 10 | 9 | 10 | 10 | 12 | 12 | 10 | 10 | 11 | 9 | 11 | 10 | 10 | 11 | 10 | 9 | 10 | 11 | 12 | 9 | 11 | 11 | 11 | 10 | 11 | 11 | 10 | 9 | 9 | 10 | 11 | 11 | 11 | 12 | 10 | 10 | 11 | 9 | 10 | 9 | 10 | 10 | 12 | 10 | 10 | 11 | 11 | 10 | 10 | 11 | 10 | 9 | 10 | 11 | 11 | 10 | 9 | 11 | 11 | 11 | 10 | 10 | 10 | 11 | 10 | 9 | 9 | 10 | 11 | 10 | 10 | 10 | 9 | 9 | 9 | 10 | 12 | 10 | 10 | 11 | 10 | 10 | 12 | 10 | 10 | 9 | 10 | 10 | 11 | 10 | 10 | 9 | 11 | 10 | 10 | 9 | 10 | 10 | 9 | 10 | 10 | 9 | 11 | 11 | 10 | 10 | 10 | 10 | 10 | 10 | 10 | 10 | 10 | 10 | 9 | 12 | 10 | 10 | 10 | 10 | 10 | 10 | 11 | 9 | 11 | 11 | 10 | 10 | 9 | 9 | 11 | 10 | 10 | 11 | 9 | 10 | 10 | 10 | 10 | 12 | 11 | 9 | 10 | 9 | 9 | 11 | 9 | 11 | 10 | 10 | 9 | 10 | 10 | 10 | 11 | 10 | 11 | 10 | 10 | 11 | 10 | 10 | 10 | 11 | 11 | 11 | 10 | 9 | 10 | 11 | 11 | 10 | 10 | 10 | 10 | 11 | 10 | 9 | 8 | 10 | 10 | 10 | 10 | 11 | 10 | 10 | 10 | 10 | 10 | 9 | 9 | 10 | 10 | 10 | 11 | 9 | 10 | 10 | 9 | 9 | 9 | 10 | 10 | 10 | 9 | 10 | 10 | 11 | 10 | 10 | 10 | 11 | 10 | 10 | 10 | 10 | 10 | 10 | 9 | 10 | 9 | 10 | 10 | 10 | 9 | 10 | 11 | 10 | 9 | 9 | 10 | 9 | 10 | 9 | 10 | 9 | 9 | 10 | 10 | 10 | 10 | 10 | 9 | 10 | 10 | 10 | 9 | 9 | 10 | 9 | 9 | 9 | 11 | 11 | 10 | 9 | 10 | 10 | 10 | 9 | 11 | 9 | 10 | 10 | 10 | 9 | 10 | 10 | 10 | 9 | 10 | 10 | 10 | 9 | 9 | 10 | 9 | 9 | 9 | 10 | 10 | 9 | 10 | 9 | 9 | 10 | 10 | 9 | 9 | 10 | 9 | 9 | 9 | 9 | 10 | 9 | 9 | 9 | 10 | 9 | 9 | 9 | 10 | 9 | 9 | 10 | 10 | 10 | 9 | 10 | 10 | 9 | 10 | 10 | 9 | 10 | 10 | 10 | 9 | 10 | 10 | 10 | 11 | 10 | 10 | 10 | 10 | 9 | 9 | 10 | 11 | 9 | 9 | 9 | 10 | 10 | 9 | 10 | 9 | 10 | 10
Time [ms] | 5457 | 106504 | 207524 | 308535 | 409559 | 510578 | 611589 | 712614 | 813647 | 914659 | 1015677 | 1116689 | 1217708 | 1318720 | 1419759 | 1520781 | 1621789 | 1722823 | 1823846 | 1924869 | 2025881 | 2126919 | 2227938 | 2328951 | 2429974 | 2530996 | 2632020 | 2733043 | 2834061 | 2935073 | 3036111 | 3137135 | 3238157 | 3339180 | 3440204 | 3541227 | 3642265 | 3743288 | 3844307 | 3945319 | 4046353 | 4147366 | 4248389 | 4349410 | 4450430 | 4551443 | 4652480 | 4753499 | 4854512 | 4955534 | 5056558 | 5157575 | 5258588 | 5359611 | 5460634 | 5561652 | 5662663 | 5763686 | 5864705 | 5965718 | 6066741 | 6167759 | 6268771 | 6369795 | 6470817 | 6571836 | 6672864 | 6773885 | 6874910 | 6975930 | 7076940 | 7177961 | 7278986 | 7380009 | 7481027 | 7582040 | 7683062 | 7784087 | 7885104 | 7986115 | 8087140 | 8188161 | 8289180 | 8390192 | 8491215 | 8592225 | 8693257 | 8794286 | 8895307 | 8996316 | 9097339 | 9198357 | 9299386 | 9400408 | 9501432 | 9602449 | 9703461 | 9804499 | 9905518 | 10006530 | 10107550 | 10208570 | 10309600 | 10410620 | 10511640 | 10612650 | 10713680 | 10814700 | 10915720 | 11016730 | 11117770 | 11218790 | 11319810 | 11420820 | 11521860 | 11622870 | 11723890 | 11824910 | 11925920 | 12026960 | 12127980 | 12229010 | 12330030 | 12431050 | 12532080 | 12633100 | 12734120 | 12835130 | 12936150 | 13037180 | 13138200 | 13239210 | 13340230 | 13441240 | 13542260 | 13643280 | 13744290 | 13845310 | 13946350 | 14047380 | 14148400 | 14249420 | 14350440 | 14451460 | 14552480 | 14653490 | 14754520 | 14855540 | 14956570 | 15057590 | 15158600 | 15259620 | 15360640 | 15461660 | 15562690 | 15663700 | 15764730 | 15865750 | 15966780 | 16067800 | 16168810 | 16269840 | 16370850 | 16471870 | 16572890 | 16673910 | 16774930 | 16875940 | 16976980 | 17078000 | 17179020 | 17280050 | 17381070 | 17482080 | 17583120 | 17684140 | 17785170 | 17886190 | 17987210 | 18088220 | 18189240 | 18290260 | 18391270 | 18492310 | 18593340 | 18694360 | 18795380 | 18896400 | 18997430 | 19098450 | 19199470 | 19300500 | 19401520 | 19502540 | 19603570 | 19704590 | 19805610 | 19906630 | 20007660 | 20108680 | 20209690 | 20310710 | 20411740 | 20512750 | 20613760 | 20714780 | 20815830 | 20916850 | 21017870 | 21118880 | 21219900 | 21320910 | 21421930 | 21522950 | 21623970 | 21724980 | 21826020 | 21927030 | 22028050 | 22129060 | 22230090 | 22331110 | 22432110 | 22533150 | 22634160 | 22735180 | 22836200 | 22937210 | 23038240 | 23139260 | 23240270 | 23341300 | 23442310 | 23543350 | 23644370 | 23745380 | 23846410 | 23947420 | 24048450 | 24149460 | 24250480 | 24351490 | 24452510 | 24553520 | 24654540 | 24755560 | 24856570 | 24957600 | 25058620 | 25159660 | 25260660 | 25361700 | 25462710 | 25563730 | 25664740 | 25765770 | 25866780 | 25967810 | 26068820 | 26169840 | 26270860 | 26371880 | 26472910 | 26573920 | 26674940 | 26775960 | 26876970 | 26978000 | 27079020 | 27180040 | 27281050 | 27382070 | 27483100 | 27584120 | 27685150 | 27786180 | 27887190 | 27988210 | 28089220 | 28190240 | 28291250 | 28392270 | 28493290 | 28594300 | 28695320 | 28796330 | 28897350 | 28998370 | 29099390 | 29200420 | 29301450 | 29402470 | 29503480 | 29604500 | 29705510 | 29806550 | 29907550 | 30008580 | 30109600 | 30210620 | 30311650 | 30412670 | 30513680 | 30614700 | 30715740 | 30816760 | 30917770 | 31018790 | 31119820 | 31220830 | 31321860 | 31422900 | 31523920 | 31624930 | 31725950 | 31826980 | 31928000 | 32029010 | 32130030 | 32231040 | 32332060 | 32433070 | 32534100 | 32635110 | 32736140 | 32837160 | 32938170 | 33039190 | 33140200 | 33241220 | 33342240 | 33443270 | 33544290 | 33645310 | 33746320 | 33847330 | 33948350 | 34049380 | 34150420 | 34251430 | 34352440 | 34453470 | 34554490 | 34655500 | 34756530 | 34857540 | 34958570 | 35059590 | 35160610 | 35261620 | 35362640 | 35463660 | 35564690 | 35665700 | 35766720 | 35867730 | 35968750 | 36069770 | 36170780 | 36271800 | 36372810 | 36473830 | 36574850 | 36675860 | 36776890 | 36877900 | 36978920 | 37079940 | 37180950 | 37281970 | 37382980 | 37484000 | 37585020 | 37686030 | 37787060 | 37888060 | 37989080 | 38090120 | 38191150 | 38292170 | 38393180 | 38494200 | 38595210 | 38696240 | 38797260 | 38898260 | 38999300 | 39100310 | 39201330 | 39302350 | 39403360 | 39504380 | 39605390 | 39706420 | 39807440 | 39908460 | 40009480 | 40110500 | 40211510 | 40312540 | 40413540 | 40514570 | 40615590 | 40716600 | 40817620 | 40918640 | 41019660 | 41120690 | 41221710 | 41322720 | 41423740 | 41524780 | 41625790 | 41726810 | 41827820 | 41928840 | 42029860 | 42130870 | 42231900 | 42332900 | 42433930 | 42534950 | 42635970 | 42736990 | 42838020 | 42939020 | 43040050 | 43141070 | 43242080 | 43343100 | 43444120 | 43545130 | 43646170 | 43747180 | 43848200 | 43949210 | 44050230 | 44151250 | 44252260 | 44353290 | 44454300 | 44555320 | 44656340 | 44757360 | 44858370 | 44959400 | 45060420 | 45161430 | 45262450 | 45363460 | 45464470 | 45565480 | 45666500 | 45767530 | 45868540 | 45969570 | 46070580 | 46171600 | 46272620 | 46373650 | 46474660 | 46575680 | 46676700 | 46777720 | 46878740 | 46979760 | 47080770 | 47181780 | 47282800 | 47383830 | 47484850 | 47585870 | 47686890 | 47787900 | 47888920 | 47989940 | 48090950 | 48191980 | 48293000 | 48394020 | 48495030 | 48596050 | 48697070 | 48798090 | 48899100 | 49000130 | 49101150 | 49202170 | 49303180 | 49404200 | 49505240 | 49606260 | 49707270 | 49808300 | 49909300 | 50010320 | 50111330 | 50212340 | 50313350 | 50414370 | 50515390 | 50616400 | 50717440 | 50818440 | 50919470 | 51020490 | 51121500 | 51222520 | 51323560 | 51424580 | 51525590 | 51626620 | 51727630 | 51828650 | 51929660 | 52030680 | 52131700 | 52232710 | 52333730 | 52434760 | 52535780 | 52636800 | 52737810 | 52838820 | 52939840 | 53040860 | 53141860 | 53242920 | 53343940 | 53444950 | 53545970 | 53646990 | 53748000 | 53849030 | 53950050 | 54051060 | 54152080 | 54253090 | 54354110 | 54455120 | 54556140 | 54657150 | 54758170 | 54859180 | 54960220 | 55061240 | 55162260 | 55263270 | 55364300 | 55465310 | 55566330 | 55667350 | 55768360 | 55869380 | 55970400 | 56071410 | 56172430 | 56273440 | 56374470 | 56475490 | 56576500 | 56677520 | 56778540 | 56879580 | 56980580 | 57081610 | 57182630 | 57283640 | 57384660 | 57485690 | 57586710 | 57687720 | 57788740 | 57889740 | 57990770 | 58091790 | 58192820 | 58293820 | 58394860 | 58495870 | 58596890 | 58697900 | 58798920 | 58899930 | 59000950 | 59101960 | 59202980 | 59303990 | 59405010 | 59506040 | 59607070 | 59708080 | 59809100 | 59910110 | 60011130 | 60112150 | 60213180 | 60314180 | 60415210 | 60516220 | 60617240 | 60718260 | 60819290 | 60920310 | 61021320 | 61122340 | 61223360 | 61324370 | 61425390 | 61526400 | 61627410 | 61728430 | 61829450 | 61930460 | 62031490 | 62132510 | 62233520 | 62334540 | 62435550 | 62536570 | 62637590 | 62738610 | 62839620 | 62940640 | 63041660 | 63142680 | 63243700 | 63344720 | 63445740 | 63546760 | 63647780 | 63748800 | 63849820 | 63950830 | 64051850 | 64152860 | 64253880 | 64354900 | 64455910 | 64556940 | 64657960 | 64758980 | 64859990 | 64961020 | 65062040 | 65163040 | 65264060 | 65365080 | 65466100 | 65567120 | 65668130 | 65769170 | 65870190 | 65971200 | 66072230 | 66173250 | 66274260 | 66375290 | 66476300 | 66577340 | 66678380 | 66779400 | 66880420 | 66981420 | 67082460 | 67183470 | 67284500 | 67385540 | 67486550 | 67587560 | 67688590 | 67789610 | 67890620 | 67991640 | 68092660 | 68193670 | 68294700 | 68395710 | 68496740 | 68597760 | 68698770 | 68799790 | 68900800 | 69001820 | 69102850 | 69203880 | 69304900 | 69405920 | 69506940 | 69607960 | 69708970 | 69809990 | 69911020 | 70012040 | 70113050 | 70214060 | 70315080 | 70416110 | 70517120 | 70618140 | 70719150 | 70820170 | 70921180 | 71022210 | 71123220 | 71224240 | 71325260 | 71426280 | 71527290 | 71628310 | 71729330 | 71830340 | 71931350 | 72032380 | 72133390 | 72234410 | 72335440 | 72436450 | 72537470 | 72638500 | 72739520 | 72840530 | 72941550 | 73042570 | 73143580 | 73244590 | 73345620 | 73446630 | 73547660 | 73648670 | 73749690 | 73850710 | 73951730 | 74052740 | 74153770 | 74254780 | 74355820 | 74456820 | 74557850 | 74658860 | 74759880 | 74860900 | 74961900 | 75062920 | 75163940 | 75264950 | 75365960 | 75466990 | 75568010 | 75669020 | 75770040 | 75871050 | 75972060 | 76073100 | 76174110 | 76275120 | 76376140 | 76477150 | 76578180 | 76679190 | 76780210 | 76881260 | 76982270 | 77083300 | 77184300 | 77285320 | 77386340 | 77487350 | 77588370 | 77689380 | 77790400 | 77891410 | 77992430 | 78093440 | 78194470 | 78295490 | 78396510 | 78497550 | 78598560 | 78699590 | 78800620 | 78901630 | 79002650 | 79103660 | 79204670 | 79305680 | 79406710 | 79507740 | 79608750 | 79709760 | 79810780 | 79911790 | 80012810 | 80113820 | 80214850 | 80315870 | 80416890 | 80517900 | 80618920 | 80719940 | 80820960 | 80921980 | 81023000 | 81124020 | 81225050 | 81326060 | 81427070 | 81528100 | 81629100 | 81730130 | 81831140 | 81932160 | 82033180 | 82134190 | 82235210 | 82336250 | 82437260 | 82538270 | 82639290 | 82740320 | 82841340 | 82942350 | 83043370 | 83144390 | 83245410 | 83346420 | 83447440 | 83548460 | 83649480 | 83750510 | 83851540 | 83952540 | 84053580 | 84154590 | 84255610 | 84356620 | 84457640 | 84558650 | 84659670 | 84760690 | 84861700 | 84962710 | 85063740 | 85164760 | 85265780 | 85366810 | 85467820 | 85568860 | 85669880 | 85770900 | 85871910 | 85972920 | 86073940 | 86174970 | 86275980 | 86377000
B10 | 1 | 1 | 4 | 3 | 4 | 5 | 4 | 6 | 5 | 6 | 5 | 5 | 6 | 6 | 6 | 7 | 7 | 8 | 7 | 7 | 8 | 8 | 9 | 8 | 7 | 8 | 9 | 8 | 8 | 9 | 7 | 8 | 9 | 9 | 9 | 9 | 8 | 9 | 11 | 11 | 10 | 10 | 10 | 10 | 9 | 10 | 9 | 10 | 9 | 9 | 11 | 9 | 10 | 10 | 10 | 11 | 10 | 11 | 11 | 10 | 10 | 11 | 10 | 10 | 11 | 10 | 11 | 11 | 11 | 11 | 11 | 10 | 10 | 10 | 11 | 10 | 10 | 10 | 11 | 11 | 10 | 11 | 11 | 11 | 11 | 11 | 10 | 13 | 11 | 11 | 13 | 12 | 11 | 12 | 11 | 11 | 11 | 12 | 13 | 11 | 13 | 12 | 12 | 11 | 12 | 13 | 12 | 13 | 13 | 13 | 12 | 12 | 12 | 11 | 12 | 12 | 12 | 12 | 12 | 11 | 12 | 12 | 12 | 11 | 12 | 11 | 11 | 12 | 11 | 12 | 12 | 12 | 12 | 11 | 12 | 12 | 11 | 11 | 11 | 12 | 13 | 13 | 13 | 11 | 12 | 12 | 12 | 11 | 11 | 11 | 12 | 11 | 12 | 12 | 12 | 14 | 11 | 12 | 13 | 12 | 11 | 12 | 11 | 12 | 12 | 12 | 13 | 13 | 12 | 12 | 13 | 12 | 13 | 12 | 12 | 11 | 13 | 12 | 12 | 12 | 12 | 12 | 12 | 12 | 13 | 13 | 12 | 13 | 12 | 12 | 13 | 12 | 12 | 14 | 15 | 11 | 12 | 13 | 12 | 12 | 12 | 12 | 12 | 12 | 13 | 11 | 12 | 12 | 12 | 15 | 12 | 11 | 12 | 12 | 12 | 12 | 11 | 11 | 12 | 13 | 13 | 12 | 12 | 12 | 13 | 13 | 12 | 12 | 11 | 12 | 13 | 12 | 12 | 12 | 12 | 13 | 12 | 12 | 13 | 12 | 12 | 13 | 12 | 12 | 12 | 13 | 12 | 12 | 12 | 12 | 12 | 12 | 12 | 12 | 12 | 12 | 12 | 12 | 12 | 13 | 12 | 12 | 11 | 12 | 11 | 12 | 11 | 12 | 11 | 12 | 12 | 12 | 12 | 12 | 11 | 12 | 12 | 12 | 12 | 12 | 12 | 11 | 12 | 11 | 12 | 11 | 13 | 11 | 12 | 11 | 12 | 11 | 11 | 11 | 12 | 11 | 12 | 12 | 11 | 11 | 12 | 12 | 11 | 12 | 11 | 12 | 11 | 11 | 12 | 12 | 11 | 12 | 11 | 11 | 11 | 11 | 12 | 11 | 11 | 12 | 12 | 12 | 11 | 12 | 13 | 12 | 12 | 11 | 12 | 12 | 12 | 11 | 12 | 12 | 10 | 14 | 12 | 11 | 11 | 12 | 11 | 12 | 11 | 11 | 10 | 12 | 12 | 12 | 12 | 12 | 11 | 12 | 11 | 12 | 10 | 12 | 11 | 12 | 10 | 13 | 11 | 11 | 10 | 11 | 11 | 10 | 11 | 12 | 12 | 11 | 11 | 10 | 11 | 10 | 12 | 10 | 11 | 10 | 10 | 11 | 10 | 12 | 12 | 12 | 10 | 11 | 11 | 10 | 13 | 10 | 11 | 11 | 12 | 10 | 11 | 11 | 11 | 11 | 10 | 9 | 12 | 11 | 11 | 9 | 11 | 10 | 11 | 11 | 10 | 10 | 11 | 10 | 12 | 11 | 10 | 11 | 11 | 10 | 11 | 11 | 12 | 10 | 11 | 11 | 11 | 12 | 11 | 11 | 10 | 10 | 11 | 12 | 10 | 11 | 12 | 11 | 11 | 10 | 11 | 11 | 10 | 10 | 11 | 11 | 10 | 10 | 11 | 10 | 12 | 11 | 12 | 10 | 11 | 10 | 9 | 9 | 10 | 11 | 11 | 11 | 10 | 9 | 9 | 10 | 10 | 9 | 12 | 11 | 10 | 11 | 10 | 9 | 10 | 10 | 10 | 10 | 10 | 9 | 11 | 13 | 10 | 12 | 11 | 11 | 10 | 11 | 11 | 10 | 11 | 9 | 10 | 10 | 11 | 10 | 9 | 11 | 11 | 10 | 11 | 11 | 11 | 11 | 10 | 12 | 10 | 11 | 11 | 10 | 10 | 10 | 13 | 10 | 10 | 12 | 10 | 11 | 10 | 10 | 10 | 9 | 11 | 10 | 11 | 10 | 10 | 11 | 10 | 10 | 10 | 10 | 10 | 11 | 11 | 11 | 10 | 10 | 12 | 11 | 10 | 11 | 11 | 11 | 10 | 9 | 12 | 10 | 10 | 10 | 10 | 10 | 9 | 10 | 10 | 11 | 11 | 11 | 9 | 9 | 12 | 11 | 10 | 10 | 11 | 10 | 10 | 10 | 10 | 11 | 10 | 9 | 10 | 10 | 11 | 10 | 11 | 10 | 11 | 11 | 10 | 10 | 11 | 11 | 11 | 13 | 9 | 10 | 10 | 10 | 12 | 9 | 12 | 9 | 10 | 10 | 11 | 10 | 10 | 10 | 10 | 12 | 10 | 11 | 11 | 11 | 11 | 9 | 10 | 10 | 10 | 10 | 10 | 10 | 10 | 10 | 10 | 10 | 10 | 11 | 10 | 10 | 10 | 10 | 10 | 11 | 10 | 10 | 10 | 10 | 11 | 11 | 11 | 10 | 10 | 11 | 10 | 10 | 10 | 10 | 10 | 10 | 10 | 9 | 9 | 10 | 10 | 11 | 10 | 9 | 10 | 10 | 11 | 11 | 10 | 10 | 10 | 10 | 10 | 10 | 10 | 11 | 10 | 11 | 9 | 10 | 10 | 10 | 9 | 10 | 10 | 10 | 10 | 10 | 10 | 10 | 10 | 10 | 10 | 10 | 12 | 10 | 11 | 10 | 10 | 10 | 11 | 9 | 10 | 10 | 10 | 11 | 10 | 10 | 10 | 10 | 10 | 9 | 10 | 9 | 10 | 10 | 9 | 10 | 10 | 10 | 10 | 10 | 10 | 10 | 10 | 9 | 10 | 10 | 10 | 9 | 11 | 11 | 10 | 9 | 9 | 9 | 10 | 9 | 10 | 11 | 10 | 9 | 9 | 10 | 10 | 10 | 9 | 11 | 9 | 9 | 10 | 9 | 10 | 10 | 9 | 10 | 10 | 10 | 10 | 9 | 10 | 9 | 9 | 10 | 10 | 10 | 10 | 10 | 10 | 10 | 9 | 10 | 9 | 10 | 10 | 9 | 10 | 9 | 10 | 9 | 9 | 11 | 10 | 10 | 9 | 9 | 10 | 9 | 9 | 9 | 10 | 10 | 9 | 9 | 10 | 9 | 11 | 9 | 9 | 9 | 9 | 11 | 9 | 9 | 10 | 10 | 9 | 9 | 9 | 10 | 10 | 9 | 10 | 10 | 9 | 10 | 10 | 9 | 9 | 10 | 9 | 10 | 8 | 9 | 10 | 9 | 9 | 8 | 10 | 10 | 10 | 10 | 10 | 10 | 9 | 10 | 10 | 10 | 9 | 9 | 9 | 9 | 9 | 9 | 9 | 9 | 9 | 10 | 10 | 9 | 9 | 9 | 10 | 10 | 10 | 10 | 10 | 9 | 9 | 10 | 9 | 10 | 9 | 11 | 10 | 10 | 10 | 10 | 10 | 9 | 9 | 10
Time [ms] | 5101 | 106148 | 207168 | 308179 | 409203 | 510222 | 611233 | 712258 | 813291 | 914304 | 1015321 | 1116333 | 1217352 | 1318364 | 1419403 | 1520425 | 1621434 | 1722467 | 1823490 | 1924513 | 2025525 | 2126564 | 2227582 | 2328595 | 2429618 | 2530640 | 2631664 | 2732687 | 2833705 | 2934717 | 3035755 | 3136779 | 3237801 | 3338825 | 3439848 | 3540871 | 3641909 | 3742933 | 3843951 | 3944963 | 4045997 | 4147010 | 4248033 | 4349055 | 4450074 | 4551087 | 4652124 | 4753143 | 4854156 | 4955178 | 5056202 | 5157219 | 5258232 | 5359255 | 5460278 | 5561296 | 5662308 | 5763330 | 5864349 | 5965362 | 6066385 | 6167403 | 6268415 | 6369440 | 6470461 | 6571480 | 6672508 | 6773530 | 6874554 | 6975574 | 7076584 | 7177605 | 7278630 | 7379653 | 7480671 | 7581684 | 7682706 | 7783731 | 7884748 | 7985759 | 8086784 | 8187805 | 8288825 | 8389836 | 8490859 | 8591869 | 8692901 | 8793930 | 8894952 | 8995960 | 9096983 | 9198001 | 9299030 | 9400052 | 9501076 | 9602093 | 9703105 | 9804144 | 9905162 | 10006180 | 10107200 | 10208220 | 10309250 | 10410270 | 10511290 | 10612300 | 10713320 | 10814350 | 10915360 | 11016370 | 11117420 | 11218440 | 11319450 | 11420470 | 11521500 | 11622510 | 11723530 | 11824550 | 11925570 | 12026600 | 12127630 | 12228650 | 12329680 | 12430700 | 12531720 | 12632740 | 12733760 | 12834770 | 12935800 | 13036820 | 13137840 | 13238850 | 13339870 | 13440880 | 13541900 | 13642920 | 13743940 | 13844960 | 13946000 | 14047020 | 14148040 | 14249070 | 14350080 | 14451110 | 14552120 | 14653140 | 14754170 | 14855190 | 14956210 | 15057230 | 15158240 | 15259270 | 15360290 | 15461310 | 15562330 | 15663340 | 15764380 | 15865390 | 15966430 | 16067450 | 16168460 | 16269480 | 16370500 | 16471510 | 16572530 | 16673560 | 16774580 | 16875590 | 16976620 | 17077650 | 17178670 | 17279690 | 17380710 | 17481730 | 17582770 | 17683790 | 17784810 | 17885830 | 17986850 | 18087860 | 18188890 | 18289900 | 18390920 | 18491950 | 18592980 | 18694000 | 18795020 | 18896050 | 18997070 | 19098090 | 19199110 | 19300140 | 19401160 | 19502190 | 19603210 | 19704230 | 19805260 | 19906270 | 20007300 | 20108320 | 20209330 | 20310360 | 20411380 | 20512400 | 20613410 | 20714430 | 20815470 | 20916500 | 21017510 | 21118520 | 21219540 | 21320560 | 21421580 | 21522600 | 21623620 | 21724630 | 21825670 | 21926670 | 22027690 | 22128700 | 22229730 | 22330750 | 22431760 | 22532790 | 22633800 | 22734830 | 22835850 | 22936860 | 23037880 | 23138900 | 23239910 | 23340950 | 23441960 | 23543000 | 23644020 | 23745020 | 23846050 | 23947060 | 24048090 | 24149110 | 24250120 | 24351130 | 24452150 | 24553160 | 24654190 | 24755210 | 24856220 | 24957240 | 25058260 | 25159300 | 25260310 | 25361340 | 25462360 | 25563380 | 25664390 | 25765410 | 25866430 | 25967450 | 26068460 | 26169480 | 26270500 | 26371530 | 26472550 | 26573560 | 26674590 | 26775600 | 26876620 | 26977640 | 27078660 | 27179690 | 27280690 | 27381720 | 27482740 | 27583760 | 27684800 | 27785820 | 27886830 | 27987850 | 28088860 | 28189890 | 28290890 | 28391920 | 28492940 | 28593950 | 28694960 | 28795980 | 28897000 | 28998020 | 29099030 | 29200070 | 29301090 | 29402110 | 29503120 | 29604140 | 29705150 | 29806190 | 29907200 | 30008220 | 30109240 | 30210270 | 30311290 | 30412310 | 30513320 | 30614340 | 30715380 | 30816400 | 30917410 | 31018440 | 31119460 | 31220480 | 31321500 | 31422550 | 31523560 | 31624580 | 31725600 | 31826620 | 31927640 | 32028650 | 32129680 | 32230680 | 32331700 | 32432710 | 32533750 | 32634760 | 32735780 | 32836800 | 32937810 | 33038830 | 33139840 | 33240870 | 33341890 | 33442910 | 33543930 | 33644950 | 33745960 | 33846980 | 33948000 | 34049020 | 34150070 | 34251080 | 34352090 | 34453110 | 34554140 | 34655140 | 34756180 | 34857180 | 34958210 | 35059230 | 35160250 | 35261260 | 35362290 | 35463310 | 35564330 | 35665340 | 35766360 | 35867370 | 35968400 | 36069410 | 36170420 | 36271450 | 36372460 | 36473480 | 36574500 | 36675510 | 36776530 | 36877540 | 36978560 | 37079580 | 37180590 | 37281610 | 37382620 | 37483640 | 37584660 | 37685680 | 37786700 | 37887710 | 37988720 | 38089770 | 38190790 | 38291810 | 38392820 | 38493840 | 38594850 | 38695890 | 38796900 | 38897900 | 38998940 | 39099950 | 39200980 | 39301990 | 39403010 | 39504030 | 39605040 | 39706060 | 39807080 | 39908100 | 40009130 | 40110150 | 40211160 | 40312180 | 40413190 | 40514210 | 40615230 | 40716240 | 40817270 | 40918290 | 41019310 | 41120340 | 41221350 | 41322360 | 41423390 | 41524420 | 41625440 | 41726450 | 41827460 | 41928480 | 42029510 | 42130520 | 42231540 | 42332550 | 42433570 | 42534600 | 42635610 | 42736640 | 42837660 | 42938670 | 43039700 | 43140720 | 43241720 | 43342750 | 43443770 | 43544770 | 43645810 | 43746820 | 43847850 | 43948850 | 44049880 | 44150900 | 44251910 | 44352930 | 44453950 | 44554960 | 44655980 | 44757000 | 44858020 | 44959050 | 45060060 | 45161070 | 45262090 | 45363100 | 45464120 | 45565130 | 45666150 | 45767170 | 45868180 | 45969220 | 46070230 | 46171250 | 46272260 | 46373290 | 46474300 | 46575330 | 46676340 | 46777370 | 46878380 | 46979400 | 47080410 | 47181430 | 47282440 | 47383480 | 47484490 | 47585510 | 47686530 | 47787540 | 47888560 | 47989580 | 48090600 | 48191630 | 48292640 | 48393660 | 48494670 | 48595700 | 48696720 | 48797740 | 48898750 | 48999770 | 49100790 | 49201810 | 49302820 | 49403840 | 49504890 | 49605900 | 49706920 | 49807940 | 49908950 | 50009960 | 50110980 | 50211980 | 50313000 | 50414020 | 50515040 | 50616050 | 50717080 | 50818090 | 50919120 | 51020130 | 51121140 | 51222170 | 51323210 | 51424220 | 51525240 | 51626260 | 51727280 | 51828290 | 51929310 | 52030320 | 52131340 | 52232350 | 52333380 | 52434400 | 52535420 | 52636440 | 52737450 | 52838470 | 52939480 | 53040500 | 53141510 | 53242570 | 53343580 | 53444590 | 53545620 | 53646640 | 53747650 | 53848670 | 53949690 | 54050700 | 54151720 | 54252740 | 54353750 | 54454760 | 54555790 | 54656790 | 54757820 | 54858820 | 54959870 | 55060890 | 55161900 | 55262920 | 55363940 | 55464960 | 55565970 | 55666990 | 55768000 | 55869020 | 55970040 | 56071050 | 56172070 | 56273080 | 56374120 | 56475130 | 56576150 | 56677160 | 56778180 | 56879220 | 56980230 | 57081250 | 57182280 | 57283280 | 57384300 | 57485330 | 57586350 | 57687360 | 57788380 | 57889390 | 57990410 | 58091430 | 58192460 | 58293470 | 58394500 | 58495510 | 58596540 | 58697540 | 58798560 | 58899570 | 59000590 | 59101600 | 59202630 | 59303640 | 59404660 | 59505680 | 59606710 | 59707730 | 59808750 | 59909760 | 60010780 | 60111800 | 60212820 | 60313830 | 60414850 | 60515860 | 60616890 | 60717900 | 60818930 | 60919960 | 61020960 | 61121990 | 61223000 | 61324020 | 61425040 | 61526050 | 61627060 | 61728070 | 61829100 | 61930110 | 62031130 | 62132150 | 62233160 | 62334180 | 62435190 | 62536220 | 62637240 | 62738260 | 62839270 | 62940290 | 63041310 | 63142320 | 63243340 | 63344370 | 63445390 | 63546410 | 63647420 | 63748440 | 63849460 | 63950470 | 64051490 | 64152500 | 64253530 | 64354550 | 64455560 | 64556580 | 64657600 | 64758620 | 64859640 | 64960670 | 65061680 | 65162690 | 65263710 | 65364720 | 65465740 | 65566760 | 65667770 | 65768810 | 65869830 | 65970840 | 66071880 | 66172900 | 66273910 | 66374930 | 66475950 | 66576980 | 66678020 | 66779040 | 66880060 | 66981070 | 67082100 | 67183120 | 67284140 | 67385180 | 67486190 | 67587200 | 67688230 | 67789250 | 67890260 | 67991280 | 68092300 | 68193310 | 68294340 | 68395360 | 68496380 | 68597400 | 68698420 | 68799430 | 68900450 | 69001470 | 69102490 | 69203530 | 69304540 | 69405560 | 69506580 | 69607600 | 69708610 | 69809630 | 69910660 | 70011680 | 70112700 | 70213710 | 70314720 | 70415750 | 70516770 | 70617780 | 70718800 | 70819820 | 70920830 | 71021850 | 71122860 | 71223880 | 71324900 | 71425920 | 71526940 | 71627960 | 71728980 | 71829990 | 71931000 | 72032030 | 72133040 | 72234050 | 72335080 | 72436100 | 72537120 | 72638140 | 72739160 | 72840170 | 72941190 | 73042210 | 73143220 | 73244230 | 73345260 | 73446280 | 73547300 | 73648320 | 73749340 | 73850350 | 73951380 | 74052380 | 74153410 | 74254430 | 74355460 | 74456470 | 74557500 | 74658510 | 74759520 | 74860540 | 74961540 | 75062570 | 75163580 | 75264600 | 75365610 | 75466640 | 75567650 | 75668670 | 75769680 | 75870690 | 75971710 | 76072740 | 76173750 | 76274770 | 76375780 | 76476800 | 76577820 | 76678830 | 76779850 | 76880900 | 76981910 | 77082940 | 77183950 | 77284960 | 77385980 | 77486990 | 77588020 | 77689020 | 77790040 | 77891060 | 77992070 | 78093090 | 78194120 | 78295130 | 78396160 | 78497190 | 78598200 | 78699230 | 78800260 | 78901270 | 79002290 | 79103300 | 79204320 | 79305330 | 79406350 | 79507380 | 79608390 | 79709400 | 79810420 | 79911440 | 80012460 | 80113470 | 80214500 | 80315510 | 80416530 | 80517540 | 80618570 | 80719580 | 80820610 | 80921620 | 81022640 | 81123660 | 81224690 | 81325700 | 81426720 | 81527740 | 81628750 | 81729780 | 81830790 | 81931800 | 82032820 | 82133840 | 82234850 | 82335900 | 82436900 | 82537920 | 82638930 | 82739970 | 82840980 | 82942000 | 83043010 | 83144030 | 83245050 | 83346060 | 83447090 | 83548100 | 83649130 | 83750160 | 83851180 | 83952180 | 84053220 | 84154230 | 84255250 | 84356260 | 84457290 | 84558300 | 84659310 | 84760340 | 84861340 | 84962350 | 85063390 | 85164400 | 85265420 | 85366460 | 85467470 | 85568500 | 85669520 | 85770540 | 85871550 | 85972570 | 86073590 | 86174610 | 86275620 | 86376640
B11 | 3 | 0 | 3 | 3 | 5 | 4 | 6 | 4 | 5 | 6 | 5 | 5 | 6 | 7 | 7 | 6 | 7 | 7 | 7 | 7 | 8 | 8 | 8 | 9 | 8 | 9 | 9 | 8 | 9 | 8 | 10 | 8 | 9 | 9 | 9 | 9 | 8 | 11 | 8 | 8 | 9 | 9 | 10 | 11 | 9 | 9 | 9 | 9 | 11 | 11 | 11 | 11 | 11 | 10 | 9 | 9 | 11 | 10 | 11 | 11 | 11 | 11 | 11 | 11 | 11 | 11 | 11 | 11 | 11 | 11 | 11 | 11 | 11 | 11 | 11 | 11 | 11 | 12 | 10 | 10 | 11 | 11 | 11 | 11 | 11 | 12 | 11 | 11 | 12 | 10 | 11 | 11 | 11 | 12 | 11 | 12 | 12 | 12 | 11 | 13 | 11 | 12 | 12 | 13 | 12 | 13 | 12 | 12 | 13 | 13 | 12 | 12 | 12 | 13 | 12 | 11 | 12 | 13 | 11 | 12 | 12 | 12 | 13 | 12 | 12 | 13 | 12 | 12 | 13 | 12 | 12 | 13 | 10 | 10 | 11 | 12 | 12 | 11 | 12 | 11 | 13 | 11 | 12 | 13 | 11 | 11 | 12 | 13 | 11 | 12 | 12 | 13 | 12 | 12 | 11 | 12 | 15 | 12 | 12 | 12 | 12 | 13 | 11 | 13 | 11 | 12 | 12 | 12 | 12 | 13 | 12 | 11 | 12 | 12 | 12 | 12 | 12 | 12 | 13 | 14 | 14 | 12 | 13 | 13 | 12 | 12 | 13 | 12 | 12 | 12 | 13 | 12 | 12 | 12 | 11 | 12 | 12 | 11 | 13 | 13 | 13 | 13 | 11 | 12 | 13 | 12 | 13 | 12 | 12 | 11 | 11 | 11 | 12 | 12 | 13 | 12 | 13 | 11 | 11 | 12 | 12 | 13 | 12 | 12 | 13 | 12 | 12 | 12 | 12 | 13 | 13 | 12 | 11 | 13 | 13 | 13 | 13 | 12 | 11 | 12 | 12 | 11 | 12 | 12 | 12 | 11 | 13 | 11 | 12 | 12 | 12 | 13 | 12 | 13 | 13 | 12 | 12 | 13 | 12 | 11 | 12 | 11 | 11 | 12 | 13 | 12 | 12 | 12 | 13 | 11 | 12 | 12 | 11 | 12 | 11 | 12 | 13 | 13 | 11 | 12 | 12 | 12 | 13 | 11 | 12 | 12 | 12 | 12 | 12 | 11 | 12 | 13 | 11 | 12 | 11 | 12 | 12 | 12 | 13 | 12 | 12 | 11 | 12 | 11 | 12 | 11 | 12 | 12 | 12 | 11 | 11 | 12 | 12 | 12 | 11 | 11 | 12 | 11 | 11 | 10 | 11 | 11 | 12 | 11 | 12 | 12 | 11 | 13 | 11 | 12 | 11 | 12 | 11 | 11 | 11 | 11 | 10 | 12 | 12 | 12 | 12 | 11 | 11 | 10 | 10 | 10 | 11 | 12 | 12 | 11 | 11 | 12 | 10 | 10 | 11 | 11 | 12 | 11 | 10 | 11 | 11 | 12 | 11 | 11 | 10 | 12 | 12 | 12 | 12 | 12 | 10 | 11 | 11 | 12 | 13 | 10 | 11 | 11 | 11 | 11 | 12 | 10 | 10 | 12 | 11 | 9 | 11 | 11 | 11 | 10 | 11 | 11 | 10 | 11 | 10 | 11 | 11 | 11 | 9 | 12 | 12 | 11 | 10 | 11 | 9 | 11 | 10 | 10 | 10 | 11 | 11 | 10 | 11 | 10 | 10 | 10 | 11 | 11 | 11 | 11 | 11 | 11 | 10 | 12 | 11 | 10 | 12 | 11 | 11 | 11 | 11 | 10 | 11 | 10 | 11 | 10 | 11 | 10 | 11 | 11 | 11 | 11 | 10 | 11 | 11 | 10 | 10 | 10 | 10 | 11 | 10 | 11 | 10 | 12 | 11 | 13 | 13 | 10 | 11 | 10 | 10 | 11 | 11 | 9 | 9 | 10 | 10 | 10 | 10 | 11 | 10 | 9 | 10 | 10 | 12 | 12 | 12 | 11 | 10 | 10 | 9 | 10 | 9 | 10 | 11 | 10 | 11 | 10 | 10 | 10 | 11 | 11 | 11 | 10 | 10 | 9 | 9 | 10 | 13 | 10 | 10 | 11 | 12 | 12 | 12 | 13 | 9 | 10 | 10 | 10 | 10 | 10 | 9 | 13 | 9 | 12 | 10 | 10 | 11 | 10 | 10 | 10 | 11 | 10 | 10 | 11 | 12 | 10 | 13 | 13 | 10 | 10 | 11 | 10 | 10 | 10 | 9 | 11 | 11 | 11 | 11 | 11 | 11 | 12 | 9 | 12 | 11 | 10 | 10 | 11 | 9 | 9 | 10 | 10 | 10 | 10 | 10 | 11 | 9 | 11 | 10 | 10 | 11 | 11 | 11 | 10 | 9 | 11 | 10 | 11 | 11 | 10 | 10 | 9 | 11 | 12 | 10 | 10 | 10 | 11 | 10 | 10 | 14 | 9 | 13 | 11 | 11 | 11 | 10 | 11 | 9 | 9 | 9 | 12 | 11 | 10 | 11 | 10 | 10 | 10 | 10 | 11 | 10 | 10 | 10 | 10 | 10 | 10 | 10 | 10 | 10 | 10 | 11 | 10 | 9 | 11 | 10 | 10 | 10 | 11 | 10 | 10 | 10 | 10 | 10 | 10 | 10 | 10 | 11 | 10 | 10 | 10 | 10 | 11 | 10 | 10 | 11 | 10 | 10 | 10 | 10 | 10 | 10 | 10 | 10 | 10 | 9 | 10 | 9 | 10 | 10 | 11 | 9 | 11 | 9 | 10 | 10 | 10 | 10 | 10 | 9 | 10 | 10 | 11 | 10 | 10 | 10 | 10 | 10 | 10 | 10 | 9 | 10 | 11 | 10 | 9 | 10 | 9 | 10 | 10 | 10 | 10 | 10 | 10 | 10 | 10 | 9 | 9 | 10 | 9 | 9 | 10 | 9 | 10 | 10 | 11 | 10 | 10 | 11 | 10 | 10 | 10 | 10 | 10 | 10 | 11 | 10 | 10 | 10 | 10 | 10 | 10 | 9 | 10 | 10 | 10 | 10 | 10 | 9 | 10 | 9 | 10 | 9 | 9 | 10 | 10 | 9 | 9 | 9 | 10 | 9 | 11 | 10 | 10 | 10 | 10 | 10 | 10 | 9 | 9 | 10 | 10 | 9 | 10 | 11 | 10 | 9 | 10 | 10 | 9 | 9 | 9 | 9 | 10 | 9 | 10 | 9 | 9 | 10 | 10 | 10 | 10 | 9 | 10 | 10 | 10 | 9 | 10 | 10 | 10 | 9 | 10 | 10 | 9 | 11 | 10 | 10 | 10 | 10 | 9 | 9 | 9 | 9 | 9 | 9 | 10 | 10 | 10 | 9 | 9 | 10 | 9 | 10 | 9 | 9 | 10 | 9 | 10 | 10 | 8 | 9 | 9 | 9 | 10 | 9 | 9 | 9 | 9 | 10 | 10 | 10 | 10 | 11 | 9 | 10 | 10 | 9 | 9 | 9 | 10 | 9 | 9 | 10 | 9 | 9 | 10 | 11 | 10 | 11 | 9 | 10 | 11 | 10 | 10 | 10 | 10 | 9 | 10 | 9 | 10 | 9 | 9 | 10 | 10 | 10 | 10 | 10 | 10 | 9 | 9 | 9 | 10 | 10 | 10 | 10 | 10
Time [ms] | 4746 | 105792 | 206812 | 307823 | 408848 | 509866 | 610877 | 711902 | 812935 | 913948 | 1014965 | 1115978 | 1216996 | 1318008 | 1419047 | 1520069 | 1621078 | 1722111 | 1823134 | 1924157 | 2025169 | 2126208 | 2227226 | 2328240 | 2429262 | 2530284 | 2631308 | 2732331 | 2833349 | 2934361 | 3035399 | 3136423 | 3237445 | 3338469 | 3439492 | 3540515 | 3641553 | 3742577 | 3843595 | 3944608 | 4045641 | 4146654 | 4247677 | 4348699 | 4449718 | 4550731 | 4651768 | 4752787 | 4853800 | 4954822 | 5055846 | 5156863 | 5257877 | 5358899 | 5459922 | 5560940 | 5661952 | 5762974 | 5863993 | 5965006 | 6066029 | 6167047 | 6268059 | 6369084 | 6470106 | 6571124 | 6672152 | 6773174 | 6874198 | 6975218 | 7076229 | 7177250 | 7278274 | 7379297 | 7480316 | 7581328 | 7682350 | 7783375 | 7884392 | 7985403 | 8086428 | 8187449 | 8288469 | 8389480 | 8490503 | 8591513 | 8692545 | 8793574 | 8894596 | 8995604 | 9096627 | 9197645 | 9298674 | 9399697 | 9500720 | 9601738 | 9702749 | 9803788 | 9904807 | 10005820 | 10106840 | 10207860 | 10308890 | 10409910 | 10510930 | 10611940 | 10712970 | 10813990 | 10915010 | 11016020 | 11117060 | 11218080 | 11319100 | 11420110 | 11521150 | 11622160 | 11723180 | 11824200 | 11925210 | 12026240 | 12127270 | 12228300 | 12329320 | 12430340 | 12531370 | 12632390 | 12733410 | 12834420 | 12935440 | 13036460 | 13137480 | 13238500 | 13339520 | 13440530 | 13541550 | 13642570 | 13743580 | 13844600 | 13945640 | 14046660 | 14147690 | 14248710 | 14349730 | 14450750 | 14551760 | 14652780 | 14753810 | 14854830 | 14955860 | 15056870 | 15157890 | 15258910 | 15359930 | 15460950 | 15561970 | 15662990 | 15764020 | 15865030 | 15966070 | 16067090 | 16168100 | 16269120 | 16370140 | 16471150 | 16572180 | 16673200 | 16774220 | 16875230 | 16976270 | 17077290 | 17178310 | 17279340 | 17380360 | 17481370 | 17582410 | 17683430 | 17784460 | 17885480 | 17986500 | 18087510 | 18188530 | 18289550 | 18390560 | 18491600 | 18592620 | 18693650 | 18794670 | 18895690 | 18996720 | 19097740 | 19198760 | 19299790 | 19400800 | 19501830 | 19602850 | 19703880 | 19804900 | 19905920 | 20006950 | 20107960 | 20208980 | 20310000 | 20411020 | 20512040 | 20613050 | 20714070 | 20815110 | 20916140 | 21017160 | 21118170 | 21219190 | 21320200 | 21421220 | 21522240 | 21623260 | 21724270 | 21825310 | 21926320 | 22027340 | 22128350 | 22229370 | 22330390 | 22431400 | 22532440 | 22633450 | 22734470 | 22835490 | 22936500 | 23037520 | 23138550 | 23239560 | 23340590 | 23441600 | 23542640 | 23643660 | 23744670 | 23845690 | 23946700 | 24047740 | 24148750 | 24249770 | 24350780 | 24451800 | 24552800 | 24653830 | 24754850 | 24855860 | 24956890 | 25057910 | 25158950 | 25259950 | 25360990 | 25462000 | 25563020 | 25664030 | 25765050 | 25866070 | 25967100 | 26068110 | 26169130 | 26270150 | 26371170 | 26472200 | 26573210 | 26674230 | 26775250 | 26876260 | 26977280 | 27078310 | 27179330 | 27280340 | 27381360 | 27482380 | 27583410 | 27684440 | 27785460 | 27886480 | 27987500 | 28088510 | 28189530 | 28290540 | 28391560 | 28492580 | 28593590 | 28694610 | 28795620 | 28896640 | 28997660 | 29098680 | 29199710 | 29300740 | 29401760 | 29502770 | 29603780 | 29704800 | 29805840 | 29906840 | 30007870 | 30108890 | 30209910 | 30310940 | 30411950 | 30512960 | 30613990 | 30715020 | 30816050 | 30917060 | 31018080 | 31119100 | 31220120 | 31321150 | 31422190 | 31523210 | 31624220 | 31725240 | 31826260 | 31927280 | 32028300 | 32129320 | 32230330 | 32331350 | 32432360 | 32533390 | 32634400 | 32735430 | 32836440 | 32937460 | 33038480 | 33139490 | 33240510 | 33341530 | 33442560 | 33543580 | 33644600 | 33745610 | 33846620 | 33947640 | 34048660 | 34149710 | 34250720 | 34351730 | 34452760 | 34553780 | 34654780 | 34755820 | 34856830 | 34957860 | 35058880 | 35159900 | 35260900 | 35361930 | 35462950 | 35563980 | 35664980 | 35766000 | 35867020 | 35968040 | 36069060 | 36170060 | 36271090 | 36372100 | 36473120 | 36574140 | 36675150 | 36776180 | 36877180 | 36978210 | 37079220 | 37180240 | 37281260 | 37382260 | 37483290 | 37584310 | 37685320 | 37786340 | 37887350 | 37988370 | 38089410 | 38190440 | 38291460 | 38392470 | 38493480 | 38594500 | 38695530 | 38796540 | 38897550 | 38998580 | 39099600 | 39200620 | 39301640 | 39402650 | 39503670 | 39604680 | 39705700 | 39806720 | 39907750 | 40008770 | 40109790 | 40210800 | 40311820 | 40412830 | 40513860 | 40614880 | 40715890 | 40816910 | 40917940 | 41018950 | 41119980 | 41221000 | 41322010 | 41423030 | 41524060 | 41625080 | 41726100 | 41827110 | 41928130 | 42029150 | 42130160 | 42231180 | 42332190 | 42433220 | 42534240 | 42635260 | 42736280 | 42837300 | 42938310 | 43039340 | 43140360 | 43241370 | 43342390 | 43443410 | 43544420 | 43645460 | 43746470 | 43847490 | 43948500 | 44049520 | 44150540 | 44251550 | 44352580 | 44453590 | 44554610 | 44655630 | 44756650 | 44857660 | 44958690 | 45059700 | 45160720 | 45261740 | 45362740 | 45463760 | 45564770 | 45665790 | 45766820 | 45867820 | 45968860 | 46069870 | 46170890 | 46271900 | 46372940 | 46473950 | 46574980 | 46675990 | 46777010 | 46878020 | 46979040 | 47080060 | 47181070 | 47282080 | 47383120 | 47484140 | 47585160 | 47686180 | 47787180 | 47888210 | 47989230 | 48090240 | 48191270 | 48292280 | 48393310 | 48494320 | 48595340 | 48696360 | 48797380 | 48898390 | 48999420 | 49100440 | 49201460 | 49302470 | 49403490 | 49504530 | 49605550 | 49706560 | 49807580 | 49908590 | 50009610 | 50110620 | 50211630 | 50312640 | 50413660 | 50514680 | 50615690 | 50716720 | 50817740 | 50918760 | 51019780 | 51120790 | 51221810 | 51322850 | 51423870 | 51524880 | 51625900 | 51726920 | 51827940 | 51928950 | 52029970 | 52130980 | 52232000 | 52333020 | 52434040 | 52535060 | 52636080 | 52737100 | 52838110 | 52939120 | 53040140 | 53141160 | 53242210 | 53343230 | 53444240 | 53545260 | 53646280 | 53747290 | 53848320 | 53949340 | 54050350 | 54151370 | 54252380 | 54353400 | 54454410 | 54555430 | 54656440 | 54757460 | 54858470 | 54959510 | 55060530 | 55161550 | 55262560 | 55363580 | 55464600 | 55565620 | 55666640 | 55767640 | 55868670 | 55969690 | 56070700 | 56171720 | 56272730 | 56373760 | 56474780 | 56575790 | 56676810 | 56777830 | 56878860 | 56979870 | 57080900 | 57181920 | 57282930 | 57383950 | 57484980 | 57586000 | 57687000 | 57788020 | 57889030 | 57990060 | 58091080 | 58192100 | 58293110 | 58394140 | 58495160 | 58596180 | 58697190 | 58798200 | 58899220 | 59000240 | 59101250 | 59202270 | 59303280 | 59404300 | 59505320 | 59606360 | 59707370 | 59808390 | 59909400 | 60010420 | 60111440 | 60212460 | 60313470 | 60414500 | 60515500 | 60616530 | 60717550 | 60818580 | 60919600 | 61020610 | 61121630 | 61222650 | 61323660 | 61424680 | 61525690 | 61626700 | 61727720 | 61828740 | 61929750 | 62030780 | 62131800 | 62232810 | 62333830 | 62434840 | 62535860 | 62636880 | 62737900 | 62838910 | 62939930 | 63040950 | 63141970 | 63242990 | 63344010 | 63445030 | 63546050 | 63647070 | 63748090 | 63849100 | 63950120 | 64051140 | 64152150 | 64253170 | 64354190 | 64455200 | 64556220 | 64657250 | 64758260 | 64859280 | 64960310 | 65061320 | 65162330 | 65263350 | 65364360 | 65465390 | 65566410 | 65667420 | 65768460 | 65869480 | 65970480 | 66071520 | 66172540 | 66273550 | 66374580 | 66475600 | 66576620 | 66677660 | 66778690 | 66879700 | 66980710 | 67081750 | 67182760 | 67283780 | 67384820 | 67485840 | 67586850 | 67687880 | 67788900 | 67889900 | 67990930 | 68091940 | 68192960 | 68293980 | 68395010 | 68496020 | 68597050 | 68698060 | 68799080 | 68900090 | 69001110 | 69102140 | 69203170 | 69304190 | 69405210 | 69506230 | 69607250 | 69708260 | 69809280 | 69910300 | 70011330 | 70112340 | 70213350 | 70314370 | 70415400 | 70516410 | 70617420 | 70718440 | 70819460 | 70920470 | 71021500 | 71122510 | 71223530 | 71324550 | 71425570 | 71526580 | 71627600 | 71728620 | 71829630 | 71930640 | 72031670 | 72132690 | 72233700 | 72334730 | 72435740 | 72536760 | 72637780 | 72738810 | 72839820 | 72940840 | 73041860 | 73142870 | 73243880 | 73344910 | 73445920 | 73546940 | 73647960 | 73748980 | 73850000 | 73951020 | 74052030 | 74153060 | 74254070 | 74355100 | 74456110 | 74557140 | 74658150 | 74759170 | 74860180 | 74961180 | 75062210 | 75163230 | 75264240 | 75365250 | 75466280 | 75567300 | 75668310 | 75769330 | 75870340 | 75971350 | 76072380 | 76173400 | 76274410 | 76375430 | 76476440 | 76577460 | 76678480 | 76779500 | 76880540 | 76981560 | 77082580 | 77183600 | 77284610 | 77385620 | 77486640 | 77587660 | 77688670 | 77789690 | 77890700 | 77991720 | 78092730 | 78193760 | 78294780 | 78395800 | 78496830 | 78597840 | 78698880 | 78799900 | 78900910 | 79001940 | 79102940 | 79203960 | 79304980 | 79406000 | 79507020 | 79608040 | 79709050 | 79810070 | 79911090 | 80012100 | 80113110 | 80214140 | 80315160 | 80416180 | 80517180 | 80618210 | 80719230 | 80820260 | 80921260 | 81022290 | 81123310 | 81224340 | 81325350 | 81426360 | 81527380 | 81628400 | 81729420 | 81830430 | 81931450 | 82032460 | 82133480 | 82234500 | 82335540 | 82436550 | 82537570 | 82638580 | 82739610 | 82840620 | 82941640 | 83042660 | 83143680 | 83244700 | 83345710 | 83446730 | 83547740 | 83648770 | 83749800 | 83850820 | 83951830 | 84052860 | 84153880 | 84254900 | 84355900 | 84456930 | 84557940 | 84658960 | 84759980 | 84860990 | 84962000 | 85063030 | 85164050 | 85265070 | 85366100 | 85467110 | 85568150 | 85669170 | 85770180 | 85871200 | 85972210 | 86073230 | 86174260 | 86275260 | 86376290
B12 | 6 | 6 | 7 | 8 | 9 | 10 | 8 | 10 | 10 | 9 | 9 | 10 | 11 | 11 | 10 | 12 | 11 | 10 | 10 | 12 | 11 | 12 | 12 | 12 | 12 | 12 | 12 | 13 | 14 | 11 | 13 | 13 | 14 | 14 | 13 | 13 | 14 | 14 | 12 | 13 | 13 | 14 | 14 | 13 | 14 | 15 | 12 | 14 | 14 | 14 | 14 | 15 | 14 | 14 | 14 | 14 | 14 | 14 | 14 | 15 | 13 | 14 | 14 | 15 | 15 | 14 | 14 | 15 | 15 | 14 | 13 | 15 | 13 | 15 | 14 | 14 | 16 | 14 | 14 | 15 | 14 | 15 | 16 | 15 | 13 | 16 | 15 | 16 | 14 | 17 | 15 | 14 | 15 | 15 | 15 | 16 | 15 | 15 | 16 | 16 | 16 | 15 | 15 | 16 | 15 | 16 | 17 | 16 | 15 | 15 | 16 | 16 | 15 | 15 | 15 | 15 | 16 | 16 | 15 | 16 | 15 | 16 | 16 | 15 | 17 | 15 | 17 | 15 | 15 | 15 | 15 | 15 | 14 | 14 | 15 | 15 | 15 | 15 | 15 | 16 | 15 | 14 | 15 | 14 | 15 | 14 | 17 | 15 | 14 | 16 | 16 | 16 | 15 | 14 | 15 | 16 | 14 | 14 | 16 | 15 | 16 | 15 | 16 | 15 | 14 | 15 | 15 | 15 | 16 | 15 | 15 | 14 | 15 | 15 | 15 | 16 | 15 | 15 | 14 | 14 | 16 | 14 | 15 | 15 | 16 | 15 | 14 | 15 | 16 | 15 | 16 | 16 | 15 | 14 | 15 | 15 | 15 | 14 | 14 | 15 | 14 | 15 | 15 | 14 | 16 | 15 | 15 | 16 | 15 | 16 | 16 | 15 | 14 | 15 | 14 | 16 | 15 | 15 | 13 | 15 | 14 | 15 | 14 | 13 | 14 | 14 | 15 | 14 | 16 | 15 | 14 | 14 | 14 | 15 | 14 | 13 | 16 | 14 | 14 | 15 | 14 | 14 | 15 | 15 | 15 | 13 | 14 | 15 | 14 | 15 | 14 | 14 | 13 | 16 | 15 | 14 | 16 | 15 | 15 | 16 | 14 | 15 | 14 | 15 | 15 | 16 | 14 | 15 | 15 | 13 | 14 | 14 | 13 | 15 | 14 | 15 | 15 | 14 | 14 | 14 | 15 | 15 | 14 | 14 | 14 | 14 | 14 | 13 | 14 | 14 | 13 | 15 | 14 | 14 | 13 | 15 | 14 | 13 | 14 | 13 | 14 | 15 | 14 | 14 | 16 | 14 | 14 | 14 | 14 | 15 | 13 | 14 | 14 | 13 | 13 | 13 | 14 | 13 | 15 | 14 | 14 | 13 | 12 | 14 | 14 | 14 | 14 | 14 | 14 | 13 | 13 | 14 | 14 | 15 | 13 | 13 | 12 | 13 | 14 | 14 | 14 | 14 | 12 | 14 | 14 | 13 | 14 | 14 | 13 | 14 | 13 | 12 | 15 | 14 | 14 | 13 | 14 | 14 | 14 | 13 | 13 | 15 | 13 | 14 | 12 | 14 | 14 | 13 | 13 | 14 | 12 | 14 | 14 | 14 | 13 | 13 | 13 | 13 | 14 | 13 | 14 | 14 | 13 | 15 | 12 | 13 | 13 | 14 | 13 | 13 | 13 | 12 | 14 | 13 | 12 | 14 | 13 | 13 | 14 | 12 | 13 | 12 | 13 | 14 | 14 | 13 | 13 | 12 | 14 | 13 | 13 | 13 | 13 | 14 | 12 | 15 | 11 | 12 | 11 | 13 | 13 | 13 | 13 | 13 | 13 | 14 | 13 | 14 | 13 | 11 | 13 | 14 | 13 | 13 | 13 | 13 | 12 | 12 | 14 | 12 | 14 | 13 | 12 | 12 | 13 | 13 | 14 | 14 | 14 | 15 | 12 | 12 | 14 | 15 | 12 | 13 | 11 | 14 | 11 | 13 | 12 | 12 | 13 | 13 | 12 | 13 | 14 | 12 | 13 | 12 | 13 | 12 | 12 | 15 | 11 | 14 | 13 | 13 | 13 | 12 | 12 | 14 | 11 | 12 | 12 | 13 | 12 | 13 | 13 | 11 | 12 | 12 | 13 | 14 | 12 | 12 | 12 | 13 | 14 | 12 | 14 | 13 | 12 | 12 | 14 | 13 | 13 | 12 | 12 | 12 | 13 | 13 | 12 | 12 | 11 | 13 | 13 | 14 | 13 | 12 | 13 | 14 | 14 | 13 | 12 | 13 | 12 | 12 | 14 | 12 | 10 | 13 | 13 | 12 | 14 | 12 | 12 | 13 | 14 | 12 | 12 | 12 | 13 | 12 | 12 | 12 | 12 | 12 | 13 | 13 | 12 | 12 | 13 | 13 | 12 | 12 | 14 | 13 | 11 | 12 | 12 | 12 | 13 | 12 | 12 | 12 | 14 | 13 | 13 | 12 | 13 | 12 | 12 | 11 | 12 | 11 | 12 | 12 | 12 | 12 | 12 | 12 | 14 | 11 | 11 | 13 | 12 | 13 | 13 | 13 | 13 | 11 | 11 | 13 | 12 | 13 | 13 | 11 | 13 | 13 | 12 | 12 | 14 | 13 | 12 | 11 | 12 | 13 | 13 | 12 | 12 | 12 | 10 | 12 | 11 | 12 | 13 | 12 | 12 | 12 | 12 | 12 | 12 | 11 | 13 | 12 | 13 | 13 | 12 | 13 | 12 | 13 | 12 | 13 | 12 | 12 | 13 | 13 | 13 | 12 | 12 | 11 | 12 | 13 | 12 | 13 | 12 | 12 | 13 | 12 | 12 | 13 | 12 | 12 | 11 | 11 | 13 | 13 | 12 | 12 | 11 | 12 | 12 | 12 | 12 | 12 | 12 | 12 | 13 | 13 | 12 | 11 | 11 | 12 | 12 | 12 | 11 | 11 | 12 | 11 | 12 | 12 | 12 | 11 | 12 | 12 | 13 | 12 | 11 | 11 | 12 | 12 | 11 | 11 | 11 | 12 | 13 | 11 | 12 | 12 | 12 | 13 | 12 | 13 | 12 | 12 | 12 | 13 | 12 | 11 | 11 | 12 | 12 | 12 | 13 | 12 | 13 | 12 | 12 | 13 | 12 | 12 | 12 | 11 | 11 | 12 | 12 | 12 | 12 | 12 | 12 | 12 | 12 | 11 | 12 | 11 | 13 | 12 | 12 | 12 | 12 | 11 | 12 | 11 | 12 | 11 | 13 | 12 | 12 | 11 | 11 | 11 | 12 | 12 | 12 | 12 | 12 | 12 | 12 | 12 | 12 | 11 | 12 | 12 | 11 | 11 | 10 | 12 | 12 | 12 | 11 | 13 | 12 | 13 | 12 | 13 | 11 | 12 | 12 | 12 | 12 | 12 | 12 | 12 | 12 | 12 | 12 | 11 | 12 | 12 | 11 | 11 | 11 | 12 | 13 | 12 | 12 | 11 | 11 | 12 | 12 | 13 | 11 | 11 | 11 | 12 | 12 | 11 | 12 | 12 | 12 | 12 | 12 | 12 | 12 | 11 | 11 | 13 | 12 | 12 | 12 | 11 | 12 | 11 | 11 | 13 | 11 | 11 | 11 | 11 | 11 | 11 | 12 | 12 | 11 | 11 | 13 | 13 | 11 | 12 | 11 | 12 | 12 | 12 | 12 | 11 | 12 | 10 | 12 | 12 | 11 | 11 | 12 | 12 | 11 | 11
Time [ms] | 4390 | 105437 | 206456 | 307468 | 408492 | 509510 | 610521 | 711546 | 812579 | 913592 | 1014609 | 1115622 | 1216640 | 1317652 | 1418691 | 1519713 | 1620722 | 1721755 | 1822778 | 1923801 | 2024814 | 2125852 | 2226871 | 2327884 | 2428906 | 2529928 | 2630952 | 2731975 | 2832993 | 2934005 | 3035043 | 3136067 | 3237089 | 3338113 | 3439136 | 3540159 | 3641197 | 3742221 | 3843239 | 3944252 | 4045285 | 4146298 | 4247321 | 4348343 | 4449362 | 4550375 | 4651412 | 4752431 | 4853444 | 4954466 | 5055490 | 5156508 | 5257521 | 5358543 | 5459566 | 5560584 | 5661596 | 5762618 | 5863638 | 5964651 | 6065674 | 6166691 | 6267703 | 6368728 | 6469750 | 6570768 | 6671796 | 6772818 | 6873842 | 6974862 | 7075873 | 7176894 | 7277918 | 7378941 | 7479960 | 7580972 | 7681994 | 7783019 | 7884036 | 7985047 | 8086072 | 8187093 | 8288113 | 8389125 | 8490147 | 8591157 | 8692189 | 8793218 | 8894240 | 8995248 | 9096271 | 9197289 | 9298318 | 9399341 | 9500364 | 9601382 | 9702393 | 9803432 | 9904451 | 10005460 | 10106490 | 10207500 | 10308530 | 10409560 | 10510570 | 10611590 | 10712610 | 10813630 | 10914650 | 11015660 | 11116700 | 11217720 | 11318740 | 11419760 | 11520790 | 11621800 | 11722820 | 11823840 | 11924860 | 12025890 | 12126920 | 12227940 | 12328970 | 12429990 | 12531010 | 12632030 | 12733050 | 12834060 | 12935090 | 13036110 | 13137130 | 13238140 | 13339160 | 13440170 | 13541190 | 13642210 | 13743220 | 13844250 | 13945290 | 14046310 | 14147330 | 14248350 | 14349370 | 14450400 | 14551410 | 14652430 | 14753460 | 14854480 | 14955500 | 15056520 | 15157530 | 15258550 | 15359580 | 15460600 | 15561620 | 15662630 | 15763660 | 15864680 | 15965710 | 16066730 | 16167750 | 16268770 | 16369790 | 16470800 | 16571820 | 16672840 | 16773860 | 16874880 | 16975910 | 17076940 | 17177960 | 17278980 | 17380000 | 17481020 | 17582050 | 17683080 | 17784100 | 17885120 | 17986140 | 18087150 | 18188180 | 18289190 | 18390200 | 18491240 | 18592270 | 18693290 | 18794310 | 18895340 | 18996360 | 19097380 | 19198400 | 19299430 | 19400450 | 19501470 | 19602500 | 19703520 | 19804540 | 19905560 | 20006590 | 20107610 | 20208620 | 20309640 | 20410670 | 20511680 | 20612700 | 20713720 | 20814760 | 20915780 | 21016800 | 21117810 | 21218830 | 21319840 | 21420860 | 21521890 | 21622900 | 21723920 | 21824950 | 21925960 | 22026980 | 22127990 | 22229020 | 22330040 | 22431050 | 22532080 | 22633090 | 22734120 | 22835130 | 22936150 | 23037170 | 23138190 | 23239200 | 23340230 | 23441250 | 23542280 | 23643300 | 23744310 | 23845340 | 23946350 | 24047380 | 24148390 | 24249410 | 24350420 | 24451440 | 24552450 | 24653480 | 24754500 | 24855510 | 24956530 | 25057550 | 25158590 | 25259600 | 25360630 | 25461640 | 25562660 | 25663680 | 25764700 | 25865720 | 25966740 | 26067750 | 26168770 | 26269790 | 26370820 | 26471840 | 26572850 | 26673880 | 26774890 | 26875900 | 26976930 | 27077950 | 27178980 | 27279980 | 27381000 | 27482030 | 27583050 | 27684080 | 27785110 | 27886120 | 27987140 | 28088150 | 28189170 | 28290180 | 28391200 | 28492220 | 28593230 | 28694250 | 28795260 | 28896280 | 28997310 | 29098320 | 29199360 | 29300380 | 29401400 | 29502410 | 29603430 | 29704440 | 29805480 | 29906490 | 30007510 | 30108530 | 30209560 | 30310580 | 30411600 | 30512610 | 30613630 | 30714670 | 30815690 | 30916700 | 31017730 | 31118750 | 31219770 | 31320790 | 31421840 | 31522850 | 31623860 | 31724890 | 31825910 | 31926930 | 32027940 | 32128960 | 32229970 | 32330990 | 32432000 | 32533040 | 32634050 | 32735070 | 32836090 | 32937100 | 33038120 | 33139130 | 33240160 | 33341180 | 33442200 | 33543220 | 33644240 | 33745250 | 33846260 | 33947280 | 34048310 | 34149360 | 34250360 | 34351380 | 34452400 | 34553420 | 34654430 | 34755460 | 34856470 | 34957500 | 35058520 | 35159540 | 35260550 | 35361580 | 35462600 | 35563620 | 35664630 | 35765650 | 35866660 | 35967680 | 36068700 | 36169710 | 36270740 | 36371740 | 36472760 | 36573780 | 36674800 | 36775820 | 36876830 | 36977850 | 37078870 | 37179880 | 37280900 | 37381910 | 37482930 | 37583950 | 37684960 | 37785990 | 37887000 | 37988020 | 38089060 | 38190080 | 38291100 | 38392110 | 38493130 | 38594140 | 38695180 | 38796180 | 38897190 | 38998230 | 39099240 | 39200260 | 39301280 | 39402300 | 39503320 | 39604320 | 39705350 | 39806370 | 39907390 | 40008420 | 40109440 | 40210450 | 40311470 | 40412480 | 40513500 | 40614520 | 40715530 | 40816560 | 40917580 | 41018600 | 41119620 | 41220640 | 41321650 | 41422680 | 41523710 | 41624720 | 41725740 | 41826750 | 41927770 | 42028800 | 42129800 | 42230830 | 42331840 | 42432860 | 42533880 | 42634900 | 42735920 | 42836950 | 42937960 | 43038980 | 43140000 | 43241010 | 43342040 | 43443060 | 43544060 | 43645100 | 43746110 | 43847140 | 43948140 | 44049160 | 44150180 | 44251200 | 44352220 | 44453240 | 44554250 | 44655270 | 44756290 | 44857300 | 44958340 | 45059350 | 45160360 | 45261380 | 45362390 | 45463400 | 45564420 | 45665440 | 45766460 | 45867470 | 45968500 | 46069520 | 46170540 | 46271550 | 46372580 | 46473590 | 46574620 | 46675630 | 46776660 | 46877670 | 46978690 | 47079700 | 47180720 | 47281730 | 47382770 | 47483780 | 47584800 | 47685820 | 47786830 | 47887850 | 47988870 | 48089880 | 48190920 | 48291930 | 48392950 | 48493960 | 48594980 | 48696000 | 48797020 | 48898040 | 48999060 | 49100080 | 49201100 | 49302110 | 49403130 | 49504180 | 49605190 | 49706210 | 49807230 | 49908240 | 50009250 | 50110260 | 50211270 | 50312290 | 50413300 | 50514330 | 50615340 | 50716370 | 50817380 | 50918410 | 51019420 | 51120430 | 51221460 | 51322500 | 51423510 | 51524520 | 51625550 | 51726570 | 51827580 | 51928600 | 52029610 | 52130630 | 52231640 | 52332660 | 52433690 | 52534710 | 52635730 | 52736740 | 52837760 | 52938770 | 53039790 | 53140800 | 53241860 | 53342870 | 53443880 | 53544900 | 53645930 | 53746940 | 53847960 | 53948980 | 54049990 | 54151010 | 54252020 | 54353040 | 54454050 | 54555080 | 54656080 | 54757100 | 54858110 | 54959160 | 55060180 | 55161190 | 55262200 | 55363230 | 55464250 | 55565260 | 55666280 | 55767290 | 55868310 | 55969330 | 56070340 | 56171360 | 56272370 | 56373410 | 56474420 | 56575440 | 56676450 | 56777470 | 56878500 | 56979520 | 57080540 | 57181560 | 57282570 | 57383590 | 57484620 | 57585640 | 57686650 | 57787670 | 57888680 | 57989700 | 58090720 | 58191750 | 58292760 | 58393790 | 58494800 | 58595820 | 58696830 | 58797850 | 58898860 | 58999880 | 59100890 | 59201920 | 59302920 | 59403940 | 59504970 | 59606000 | 59707020 | 59808040 | 59909050 | 60010060 | 60111090 | 60212110 | 60313120 | 60414140 | 60515150 | 60616180 | 60717190 | 60818220 | 60919240 | 61020250 | 61121280 | 61222290 | 61323300 | 61424320 | 61525340 | 61626340 | 61727360 | 61828380 | 61929400 | 62030420 | 62131440 | 62232450 | 62333470 | 62434480 | 62535500 | 62636530 | 62737540 | 62838560 | 62939580 | 63040600 | 63141610 | 63242630 | 63343660 | 63444680 | 63545700 | 63646710 | 63747730 | 63848750 | 63949760 | 64050780 | 64151790 | 64252820 | 64353840 | 64454850 | 64555870 | 64656890 | 64757910 | 64858920 | 64959960 | 65060970 | 65161980 | 65263000 | 65364010 | 65465030 | 65566050 | 65667060 | 65768100 | 65869120 | 65970130 | 66071160 | 66172180 | 66273200 | 66374220 | 66475240 | 66576260 | 66677300 | 66778330 | 66879350 | 66980360 | 67081390 | 67182400 | 67283420 | 67384460 | 67485490 | 67586500 | 67687520 | 67788540 | 67889550 | 67990570 | 68091590 | 68192600 | 68293620 | 68394650 | 68495660 | 68596690 | 68697700 | 68798720 | 68899740 | 69000760 | 69101780 | 69202820 | 69303840 | 69404850 | 69505870 | 69606890 | 69707900 | 69808930 | 69909950 | 70010970 | 70111980 | 70212990 | 70314010 | 70415040 | 70516060 | 70617070 | 70718080 | 70819100 | 70920120 | 71021140 | 71122160 | 71223170 | 71324190 | 71425210 | 71526220 | 71627250 | 71728260 | 71829280 | 71930290 | 72031320 | 72132330 | 72233340 | 72334370 | 72435380 | 72536400 | 72637430 | 72738450 | 72839460 | 72940480 | 73041500 | 73142510 | 73243520 | 73344550 | 73445570 | 73546590 | 73647610 | 73748620 | 73849650 | 73950660 | 74051670 | 74152700 | 74253720 | 74354750 | 74455760 | 74556780 | 74657800 | 74758820 | 74859820 | 74960830 | 75061860 | 75162870 | 75263890 | 75364900 | 75465930 | 75566940 | 75667960 | 75768970 | 75869980 | 75971000 | 76072020 | 76173040 | 76274060 | 76375070 | 76476080 | 76577100 | 76678130 | 76779140 | 76880180 | 76981200 | 77082220 | 77183240 | 77284250 | 77385270 | 77486280 | 77587300 | 77688310 | 77789330 | 77890340 | 77991360 | 78092370 | 78193410 | 78294420 | 78395450 | 78496480 | 78597490 | 78698520 | 78799540 | 78900560 | 79001580 | 79102580 | 79203610 | 79304620 | 79405640 | 79506660 | 79607680 | 79708690 | 79809710 | 79910730 | 80011740 | 80112760 | 80213780 | 80314800 | 80415820 | 80516830 | 80617860 | 80718870 | 80819900 | 80920910 | 81021940 | 81122960 | 81223980 | 81324990 | 81426010 | 81527020 | 81628040 | 81729060 | 81830080 | 81931090 | 82032110 | 82133120 | 82234140 | 82335180 | 82436190 | 82537210 | 82638220 | 82739260 | 82840270 | 82941290 | 83042300 | 83143320 | 83244340 | 83345350 | 83446380 | 83547390 | 83648420 | 83749440 | 83850460 | 83951470 | 84052500 | 84153520 | 84254540 | 84355550 | 84456580 | 84557580 | 84658610 | 84759620 | 84860630 | 84961640 | 85062680 | 85163690 | 85264710 | 85365740 | 85466750 | 85567790 | 85668820 | 85769820 | 85870840 | 85971860 | 86072880 | 86173900 | 86274910 | 86375940
C1 | 1 | 2 | 3 | 3 | 3 | 4 | 4 | 5 | 6 | 5 | 6 | 6 | 6 | 5 | 7 | 8 | 7 | 6 | 7 | 8 | 8 | 8 | 8 | 7 | 8 | 9 | 8 | 9 | 9 | 8 | 9 | 10 | 9 | 9 | 8 | 7 | 9 | 10 | 10 | 9 | 9 | 10 | 10 | 9 | 10 | 10 | 10 | 9 | 10 | 12 | 11 | 11 | 9 | 10 | 10 | 10 | 11 | 10 | 11 | 11 | 11 | 11 | 11 | 13 | 11 | 11 | 11 | 11 | 11 | 11 | 10 | 10 | 10 | 10 | 10 | 11 | 10 | 11 | 10 | 11 | 12 | 10 | 11 | 13 | 9 | 13 | 11 | 11 | 12 | 10 | 12 | 12 | 12 | 11 | 12 | 11 | 12 | 12 | 13 | 11 | 12 | 12 | 11 | 12 | 11 | 13 | 12 | 13 | 13 | 12 | 12 | 13 | 12 | 13 | 12 | 12 | 13 | 12 | 12 | 13 | 13 | 11 | 13 | 12 | 11 | 13 | 13 | 12 | 11 | 11 | 13 | 11 | 11 | 11 | 12 | 12 | 14 | 11 | 11 | 12 | 11 | 12 | 11 | 13 | 11 | 12 | 11 | 12 | 11 | 12 | 12 | 11 | 10 | 13 | 12 | 12 | 12 | 12 | 12 | 13 | 12 | 12 | 12 | 12 | 12 | 13 | 12 | 14 | 12 | 12 | 12 | 12 | 11 | 11 | 12 | 11 | 12 | 12 | 13 | 12 | 12 | 13 | 12 | 13 | 11 | 12 | 12 | 13 | 12 | 11 | 13 | 11 | 13 | 12 | 12 | 11 | 12 | 11 | 11 | 11 | 12 | 12 | 12 | 11 | 12 | 12 | 12 | 13 | 12 | 12 | 12 | 12 | 11 | 12 | 12 | 11 | 11 | 12 | 12 | 12 | 11 | 12 | 13 | 11 | 11 | 11 | 12 | 11 | 12 | 12 | 13 | 12 | 11 | 11 | 11 | 11 | 10 | 11 | 13 | 11 | 11 | 12 | 12 | 12 | 12 | 12 | 12 | 11 | 12 | 11 | 11 | 12 | 12 | 11 | 11 | 11 | 12 | 11 | 12 | 13 | 11 | 12 | 12 | 11 | 12 | 11 | 10 | 12 | 10 | 11 | 11 | 11 | 12 | 11 | 11 | 11 | 11 | 11 | 12 | 11 | 12 | 12 | 10 | 12 | 11 | 12 | 12 | 12 | 11 | 11 | 12 | 11 | 12 | 11 | 11 | 12 | 11 | 11 | 11 | 12 | 11 | 12 | 11 | 11 | 12 | 12 | 10 | 11 | 10 | 12 | 11 | 11 | 11 | 11 | 11 | 11 | 11 | 12 | 10 | 11 | 11 | 12 | 11 | 11 | 11 | 11 | 11 | 11 | 11 | 10 | 12 | 11 | 11 | 11 | 11 | 11 | 11 | 10 | 11 | 11 | 10 | 12 | 10 | 11 | 12 | 11 | 12 | 11 | 10 | 10 | 11 | 10 | 11 | 10 | 11 | 11 | 11 | 11 | 11 | 11 | 10 | 10 | 12 | 13 | 10 | 10 | 11 | 11 | 11 | 11 | 10 | 10 | 11 | 10 | 11 | 11 | 11 | 9 | 10 | 11 | 10 | 10 | 10 | 11 | 11 | 10 | 12 | 10 | 11 | 11 | 10 | 10 | 11 | 11 | 10 | 11 | 9 | 11 | 10 | 11 | 10 | 10 | 10 | 11 | 9 | 10 | 10 | 11 | 11 | 11 | 10 | 10 | 10 | 11 | 10 | 11 | 10 | 10 | 10 | 11 | 10 | 10 | 11 | 10 | 11 | 11 | 10 | 11 | 11 | 11 | 10 | 11 | 11 | 10 | 10 | 11 | 10 | 10 | 11 | 10 | 10 | 9 | 10 | 11 | 11 | 10 | 10 | 10 | 11 | 11 | 11 | 11 | 12 | 10 | 9 | 11 | 11 | 11 | 10 | 12 | 12 | 9 | 10 | 9 | 10 | 10 | 11 | 10 | 11 | 10 | 10 | 10 | 10 | 11 | 9 | 9 | 10 | 9 | 10 | 10 | 10 | 9 | 10 | 11 | 13 | 11 | 9 | 11 | 10 | 10 | 10 | 11 | 11 | 12 | 10 | 11 | 11 | 10 | 11 | 11 | 9 | 10 | 9 | 11 | 11 | 11 | 10 | 10 | 10 | 9 | 10 | 10 | 11 | 10 | 10 | 11 | 12 | 10 | 12 | 10 | 10 | 9 | 11 | 10 | 9 | 9 | 11 | 10 | 10 | 10 | 9 | 11 | 10 | 11 | 11 | 11 | 11 | 11 | 10 | 9 | 11 | 10 | 10 | 10 | 12 | 11 | 9 | 9 | 11 | 9 | 10 | 10 | 12 | 10 | 10 | 12 | 9 | 10 | 9 | 10 | 11 | 11 | 11 | 10 | 11 | 10 | 11 | 11 | 11 | 10 | 9 | 12 | 10 | 9 | 10 | 11 | 11 | 10 | 10 | 9 | 10 | 9 | 10 | 10 | 10 | 10 | 9 | 9 | 10 | 9 | 10 | 11 | 11 | 9 | 10 | 10 | 10 | 11 | 10 | 11 | 10 | 11 | 10 | 10 | 10 | 11 | 11 | 11 | 10 | 10 | 10 | 11 | 10 | 12 | 10 | 11 | 10 | 10 | 10 | 11 | 10 | 10 | 11 | 11 | 12 | 9 | 9 | 11 | 10 | 10 | 10 | 10 | 10 | 10 | 11 | 9 | 11 | 10 | 10 | 10 | 10 | 11 | 10 | 11 | 10 | 11 | 10 | 10 | 9 | 10 | 10 | 11 | 11 | 11 | 10 | 9 | 10 | 11 | 9 | 10 | 10 | 10 | 10 | 10 | 10 | 11 | 10 | 10 | 11 | 10 | 11 | 10 | 11 | 10 | 10 | 10 | 11 | 10 | 11 | 10 | 10 | 10 | 11 | 10 | 11 | 10 | 10 | 10 | 10 | 10 | 9 | 11 | 10 | 10 | 9 | 10 | 9 | 10 | 10 | 9 | 10 | 9 | 10 | 10 | 11 | 11 | 10 | 10 | 11 | 9 | 9 | 10 | 11 | 10 | 10 | 9 | 10 | 10 | 10 | 10 | 10 | 10 | 10 | 9 | 10 | 11 | 11 | 10 | 9 | 9 | 9 | 11 | 10 | 9 | 9 | 9 | 9 | 9 | 10 | 9 | 10 | 10 | 10 | 11 | 10 | 10 | 10 | 10 | 10 | 9 | 10 | 10 | 10 | 9 | 9 | 10 | 9 | 11 | 11 | 10 | 11 | 10 | 10 | 10 | 9 | 10 | 10 | 9 | 9 | 10 | 9 | 10 | 10 | 10 | 9 | 10 | 9 | 8 | 9 | 9 | 10 | 10 | 10 | 10 | 9 | 9 | 10 | 10 | 11 | 10 | 9 | 9 | 9 | 9 | 10 | 10 | 11 | 10 | 10 | 10 | 10 | 10 | 9 | 10 | 9 | 10 | 10 | 10 | 10 | 10 | 11 | 9 | 10 | 8 | 10 | 9 | 10 | 10 | 10 | 10 | 10 | 10 | 10 | 9 | 10 | 10 | 9 | 10 | 9 | 10 | 9 | 10 | 9 | 11 | 10 | 10 | 9 | 10 | 10 | 10 | 9 | 10 | 9 | 9 | 10 | 10 | 10 | 10 | 10 | 9 | 9 | 9 | 9 | 10 | 9 | 10
Time [ms] | 8781 | 109827 | 210846 | 311858 | 412883 | 513901 | 614912 | 715937 | 816970 | 917982 | 1019000 | 1120012 | 1221030 | 1322043 | 1423082 | 1524103 | 1625112 | 1726146 | 1827169 | 1928193 | 2029204 | 2130242 | 2231261 | 2332274 | 2433297 | 2534319 | 2635342 | 2736365 | 2837384 | 2938396 | 3039434 | 3140458 | 3241479 | 3342503 | 3443527 | 3544549 | 3645592 | 3746611 | 3847631 | 3948643 | 4049676 | 4150692 | 4251711 | 4352734 | 4453753 | 4554765 | 4655802 | 4756821 | 4857834 | 4958856 | 5059880 | 5160898 | 5261910 | 5362934 | 5463956 | 5564974 | 5665987 | 5767008 | 5868028 | 5969042 | 6070064 | 6171081 | 6272098 | 6373119 | 6474140 | 6575159 | 6676186 | 6777209 | 6878232 | 6979254 | 7080266 | 7181284 | 7282308 | 7383332 | 7484349 | 7585362 | 7686385 | 7787409 | 7888426 | 7989443 | 8090463 | 8191484 | 8292504 | 8393519 | 8494538 | 8595548 | 8696580 | 8797609 | 8898629 | 8999639 | 9100661 | 9201681 | 9302709 | 9403732 | 9504755 | 9605772 | 9706784 | 9807821 | 9908840 | 10009850 | 10110880 | 10211900 | 10312920 | 10413940 | 10514970 | 10615980 | 10717000 | 10818020 | 10919040 | 11020050 | 11121090 | 11222110 | 11323130 | 11424150 | 11525180 | 11626190 | 11727210 | 11828230 | 11929250 | 12030280 | 12131310 | 12232330 | 12333360 | 12434380 | 12535400 | 12636420 | 12737440 | 12838450 | 12939480 | 13040500 | 13141520 | 13242530 | 13343550 | 13444560 | 13545580 | 13646600 | 13747620 | 13848640 | 13949680 | 14050700 | 14151720 | 14252750 | 14353770 | 14454780 | 14555800 | 14656820 | 14757850 | 14858870 | 14959890 | 15060910 | 15161920 | 15262940 | 15363970 | 15464990 | 15566010 | 15667020 | 15768060 | 15869070 | 15970110 | 16071120 | 16172140 | 16273160 | 16374180 | 16475190 | 16576210 | 16677240 | 16778250 | 16879270 | 16980300 | 17081330 | 17182350 | 17283370 | 17384390 | 17485410 | 17586440 | 17687470 | 17788490 | 17889510 | 17990530 | 18091540 | 18192560 | 18293580 | 18394590 | 18495630 | 18596660 | 18697680 | 18798700 | 18899730 | 19000750 | 19101770 | 19202790 | 19303820 | 19404840 | 19505860 | 19606890 | 19707910 | 19808930 | 19909950 | 20010980 | 20112000 | 20213010 | 20314030 | 20415060 | 20516080 | 20617090 | 20718110 | 20819150 | 20920180 | 21021190 | 21122200 | 21223220 | 21324240 | 21425250 | 21526280 | 21627300 | 21728310 | 21829340 | 21930360 | 22031370 | 22132380 | 22233410 | 22334430 | 22435440 | 22536470 | 22637480 | 22738510 | 22839530 | 22940540 | 23041560 | 23142580 | 23243590 | 23344630 | 23445640 | 23546670 | 23647700 | 23748710 | 23849730 | 23950740 | 24051770 | 24152780 | 24253800 | 24354820 | 24455830 | 24556850 | 24657870 | 24758880 | 24859900 | 24960920 | 25061960 | 25162980 | 25263990 | 25365020 | 25466030 | 25567060 | 25668070 | 25769090 | 25870110 | 25971130 | 26072140 | 26173160 | 26274180 | 26375210 | 26476230 | 26577250 | 26678260 | 26779280 | 26880300 | 26981320 | 27082340 | 27183360 | 27284370 | 27385400 | 27486420 | 27587440 | 27688480 | 27789500 | 27890510 | 27991530 | 28092540 | 28193560 | 28294580 | 28395590 | 28496610 | 28597620 | 28698640 | 28799650 | 28900670 | 29001700 | 29102710 | 29203750 | 29304770 | 29405790 | 29506800 | 29607820 | 29708850 | 29809870 | 29910880 | 30011900 | 30112920 | 30213950 | 30314970 | 30415990 | 30517000 | 30618020 | 30719060 | 30820080 | 30921100 | 31022120 | 31123140 | 31224160 | 31325180 | 31426220 | 31527240 | 31628260 | 31729280 | 31830300 | 31931320 | 32032330 | 32133350 | 32234360 | 32335380 | 32436400 | 32537420 | 32638440 | 32739460 | 32840480 | 32941490 | 33042510 | 33143520 | 33244550 | 33345570 | 33446590 | 33547610 | 33648630 | 33749640 | 33850660 | 33951680 | 34052730 | 34153750 | 34254760 | 34355770 | 34456790 | 34557810 | 34658820 | 34759860 | 34860870 | 34961890 | 35062910 | 35163930 | 35264940 | 35365970 | 35466990 | 35568010 | 35669020 | 35770040 | 35871050 | 35972070 | 36073090 | 36174110 | 36275120 | 36376140 | 36477160 | 36578180 | 36679180 | 36780210 | 36881220 | 36982240 | 37083260 | 37184270 | 37285290 | 37386300 | 37487330 | 37588340 | 37689350 | 37790380 | 37891390 | 37992400 | 38093450 | 38194470 | 38295490 | 38396500 | 38497520 | 38598530 | 38699560 | 38800580 | 38901590 | 39002620 | 39103630 | 39204650 | 39305670 | 39406680 | 39507700 | 39608720 | 39709740 | 39810760 | 39911780 | 40012810 | 40113830 | 40214840 | 40315860 | 40416870 | 40517890 | 40618910 | 40719920 | 40820940 | 40921970 | 41022990 | 41124020 | 41225030 | 41326040 | 41427070 | 41528100 | 41629110 | 41730130 | 41831140 | 41932160 | 42033190 | 42134200 | 42235220 | 42336230 | 42437250 | 42538270 | 42639290 | 42740320 | 42841340 | 42942350 | 43043370 | 43144390 | 43245400 | 43346430 | 43447450 | 43548470 | 43649490 | 43750500 | 43851520 | 43952530 | 44053560 | 44154580 | 44255590 | 44356610 | 44457630 | 44558640 | 44659660 | 44760680 | 44861700 | 44962730 | 45063740 | 45164750 | 45265770 | 45366780 | 45467800 | 45568810 | 45669830 | 45770850 | 45871860 | 45972900 | 46073910 | 46174920 | 46275940 | 46376970 | 46477990 | 46579010 | 46680030 | 46781050 | 46882060 | 46983080 | 47084090 | 47185110 | 47286120 | 47387160 | 47488170 | 47589190 | 47690210 | 47791220 | 47892240 | 47993260 | 48094270 | 48195310 | 48296320 | 48397340 | 48498350 | 48599370 | 48700400 | 48801420 | 48902420 | 49003450 | 49104480 | 49205490 | 49306500 | 49407520 | 49508560 | 49609580 | 49710600 | 49811620 | 49912620 | 50013640 | 50114660 | 50215670 | 50316680 | 50417690 | 50518720 | 50619720 | 50720760 | 50821770 | 50922800 | 51023810 | 51124820 | 51225850 | 51326880 | 51427900 | 51528920 | 51629940 | 51730960 | 51831970 | 51932990 | 52034000 | 52135020 | 52236030 | 52337060 | 52438080 | 52539100 | 52640120 | 52741130 | 52842150 | 52943160 | 53044180 | 53145190 | 53246240 | 53347260 | 53448280 | 53549290 | 53650320 | 53751330 | 53852360 | 53953370 | 54054380 | 54155400 | 54256410 | 54357430 | 54458440 | 54559460 | 54660480 | 54761500 | 54862500 | 54963550 | 55064560 | 55165580 | 55266600 | 55367620 | 55468640 | 55569650 | 55670670 | 55771680 | 55872700 | 55973720 | 56074730 | 56175750 | 56276760 | 56377800 | 56478810 | 56579830 | 56680840 | 56781860 | 56882900 | 56983910 | 57084940 | 57185960 | 57286960 | 57387980 | 57489010 | 57590030 | 57691040 | 57792060 | 57893070 | 57994090 | 58095110 | 58196140 | 58297140 | 58398180 | 58499190 | 58600220 | 58701220 | 58802240 | 58903250 | 59004270 | 59105290 | 59206300 | 59307310 | 59408340 | 59509360 | 59610390 | 59711400 | 59812430 | 59913440 | 60014460 | 60115480 | 60216500 | 60317520 | 60418530 | 60519540 | 60620570 | 60721600 | 60822610 | 60923630 | 61024640 | 61125670 | 61226690 | 61327700 | 61428710 | 61529730 | 61630740 | 61731750 | 61832780 | 61933780 | 62034810 | 62135830 | 62236840 | 62337860 | 62438870 | 62539900 | 62640920 | 62741940 | 62842950 | 62943970 | 63044990 | 63146000 | 63247020 | 63348050 | 63449070 | 63550090 | 63651100 | 63752120 | 63853140 | 63954150 | 64055170 | 64156180 | 64257210 | 64358230 | 64459240 | 64560260 | 64661280 | 64762300 | 64863320 | 64964340 | 65065360 | 65166370 | 65267390 | 65368400 | 65469420 | 65570440 | 65671450 | 65772490 | 65873510 | 65974520 | 66075560 | 66176580 | 66277590 | 66378620 | 66479630 | 66580660 | 66681700 | 66782720 | 66883740 | 66984750 | 67085780 | 67186800 | 67287820 | 67388860 | 67489870 | 67590890 | 67691910 | 67792930 | 67893940 | 67994960 | 68095980 | 68196990 | 68298020 | 68399040 | 68500060 | 68601080 | 68702100 | 68803110 | 68904130 | 69005150 | 69106170 | 69207200 | 69308220 | 69409240 | 69510260 | 69611280 | 69712300 | 69813310 | 69914340 | 70015360 | 70116370 | 70217390 | 70318400 | 70419430 | 70520440 | 70621460 | 70722470 | 70823500 | 70924500 | 71025530 | 71126550 | 71227560 | 71328580 | 71429600 | 71530610 | 71631640 | 71732660 | 71833660 | 71934670 | 72035700 | 72136720 | 72237730 | 72338760 | 72439780 | 72540800 | 72641820 | 72742840 | 72843850 | 72944870 | 73045890 | 73146900 | 73247910 | 73348940 | 73449960 | 73550980 | 73652000 | 73753010 | 73854030 | 73955060 | 74056060 | 74157090 | 74258100 | 74359140 | 74460160 | 74561180 | 74662190 | 74763200 | 74864220 | 74965220 | 75066250 | 75167260 | 75268280 | 75369290 | 75470320 | 75571330 | 75672350 | 75773360 | 75874370 | 75975390 | 76076420 | 76177430 | 76278450 | 76379460 | 76480480 | 76581500 | 76682510 | 76783560 | 76884580 | 76985590 | 77086620 | 77187630 | 77288650 | 77389660 | 77490670 | 77591690 | 77692700 | 77793720 | 77894740 | 77995750 | 78096760 | 78197800 | 78298810 | 78399830 | 78500870 | 78601880 | 78702910 | 78803940 | 78904950 | 79005970 | 79106980 | 79208000 | 79309010 | 79410030 | 79511060 | 79612080 | 79713090 | 79814100 | 79915120 | 80016140 | 80117140 | 80218170 | 80319190 | 80420210 | 80521220 | 80622250 | 80723260 | 80824290 | 80925300 | 81026320 | 81127340 | 81228370 | 81329380 | 81430400 | 81531420 | 81632430 | 81733460 | 81834470 | 81935490 | 82036500 | 82137520 | 82238530 | 82339570 | 82440580 | 82541600 | 82642610 | 82743650 | 82844660 | 82945680 | 83046690 | 83147710 | 83248740 | 83349740 | 83450770 | 83551780 | 83652810 | 83753840 | 83854860 | 83955860 | 84056900 | 84157910 | 84258930 | 84359940 | 84460960 | 84561970 | 84662990 | 84764020 | 84865020 | 84966030 | 85067070 | 85168080 | 85269100 | 85370140 | 85471150 | 85572180 | 85673200 | 85774220 | 85875230 | 85976240 | 86077260 | 86178290 | 86279300 | 86380320
C2 | 2 | 3 | 3 | 4 | 3 | 5 | 4 | 5 | 6 | 5 | 5 | 6 | 7 | 7 | 8 | 6 | 7 | 9 | 8 | 9 | 8 | 8 | 6 | 9 | 7 | 9 | 8 | 9 | 9 | 8 | 9 | 9 | 9 | 10 | 11 | 9 | 9 | 9 | 10 | 10 | 9 | 10 | 10 | 10 | 10 | 9 | 10 | 10 | 12 | 10 | 10 | 11 | 10 | 11 | 9 | 10 | 10 | 10 | 11 | 10 | 10 | 11 | 10 | 11 | 10 | 11 | 11 | 10 | 10 | 11 | 11 | 10 | 11 | 11 | 11 | 11 | 11 | 10 | 11 | 11 | 11 | 12 | 11 | 10 | 11 | 11 | 11 | 11 | 12 | 13 | 12 | 13 | 12 | 12 | 11 | 12 | 13 | 12 | 12 | 12 | 12 | 11 | 12 | 12 | 13 | 12 | 12 | 13 | 12 | 12 | 12 | 11 | 11 | 12 | 12 | 13 | 12 | 12 | 11 | 12 | 12 | 12 | 10 | 11 | 11 | 11 | 13 | 11 | 11 | 13 | 12 | 11 | 13 | 12 | 12 | 11 | 11 | 11 | 12 | 12 | 12 | 12 | 11 | 12 | 13 | 11 | 11 | 12 | 12 | 12 | 13 | 11 | 11 | 12 | 12 | 10 | 12 | 12 | 10 | 12 | 12 | 12 | 12 | 11 | 12 | 12 | 11 | 12 | 12 | 13 | 13 | 12 | 11 | 13 | 12 | 12 | 11 | 11 | 12 | 13 | 13 | 11 | 11 | 11 | 12 | 12 | 12 | 13 | 11 | 12 | 11 | 11 | 12 | 13 | 13 | 12 | 11 | 12 | 11 | 13 | 12 | 11 | 12 | 12 | 12 | 14 | 12 | 12 | 11 | 12 | 11 | 13 | 11 | 12 | 12 | 11 | 12 | 12 | 12 | 11 | 11 | 13 | 11 | 12 | 12 | 12 | 11 | 12 | 11 | 10 | 11 | 13 | 10 | 12 | 12 | 11 | 11 | 12 | 11 | 11 | 12 | 12 | 12 | 11 | 12 | 12 | 10 | 12 | 11 | 12 | 12 | 12 | 11 | 12 | 11 | 11 | 11 | 12 | 12 | 11 | 11 | 11 | 11 | 11 | 12 | 11 | 11 | 12 | 11 | 12 | 11 | 11 | 11 | 11 | 11 | 11 | 12 | 12 | 11 | 11 | 11 | 12 | 12 | 11 | 12 | 12 | 12 | 11 | 11 | 10 | 11 | 12 | 12 | 11 | 11 | 10 | 11 | 12 | 12 | 12 | 11 | 11 | 11 | 11 | 12 | 10 | 12 | 11 | 11 | 11 | 11 | 11 | 11 | 12 | 12 | 11 | 11 | 11 | 11 | 12 | 10 | 11 | 11 | 12 | 11 | 11 | 12 | 12 | 12 | 11 | 11 | 12 | 11 | 11 | 11 | 12 | 12 | 10 | 11 | 12 | 11 | 11 | 12 | 10 | 13 | 11 | 11 | 11 | 11 | 11 | 11 | 11 | 11 | 12 | 14 | 10 | 11 | 11 | 10 | 11 | 11 | 11 | 12 | 10 | 11 | 10 | 12 | 11 | 10 | 10 | 10 | 11 | 11 | 11 | 11 | 10 | 11 | 11 | 11 | 11 | 10 | 10 | 10 | 12 | 10 | 10 | 9 | 12 | 11 | 10 | 11 | 11 | 10 | 11 | 10 | 10 | 10 | 11 | 9 | 11 | 10 | 11 | 11 | 11 | 10 | 10 | 11 | 10 | 9 | 10 | 11 | 10 | 11 | 11 | 10 | 11 | 10 | 10 | 11 | 10 | 10 | 11 | 11 | 10 | 11 | 11 | 11 | 11 | 11 | 10 | 11 | 12 | 11 | 11 | 11 | 11 | 11 | 10 | 11 | 11 | 10 | 11 | 11 | 11 | 10 | 10 | 10 | 10 | 9 | 11 | 9 | 9 | 10 | 11 | 12 | 10 | 11 | 10 | 10 | 9 | 11 | 10 | 10 | 11 | 11 | 10 | 11 | 10 | 11 | 12 | 10 | 10 | 11 | 10 | 10 | 13 | 11 | 12 | 10 | 11 | 10 | 11 | 9 | 11 | 12 | 12 | 9 | 10 | 10 | 12 | 12 | 11 | 12 | 11 | 9 | 11 | 10 | 11 | 9 | 9 | 11 | 12 | 10 | 10 | 10 | 11 | 11 | 11 | 11 | 10 | 11 | 10 | 10 | 10 | 12 | 11 | 12 | 11 | 11 | 11 | 11 | 11 | 12 | 9 | 9 | 10 | 11 | 11 | 9 | 10 | 11 | 11 | 9 | 9 | 11 | 10 | 10 | 10 | 13 | 9 | 11 | 11 | 10 | 12 | 10 | 11 | 11 | 10 | 10 | 10 | 11 | 10 | 10 | 10 | 10 | 10 | 9 | 12 | 11 | 11 | 11 | 10 | 11 | 11 | 11 | 11 | 11 | 10 | 11 | 13 | 9 | 9 | 11 | 10 | 11 | 9 | 10 | 10 | 11 | 11 | 9 | 10 | 10 | 11 | 10 | 11 | 9 | 11 | 10 | 10 | 11 | 9 | 10 | 11 | 10 | 11 | 10 | 11 | 10 | 11 | 10 | 10 | 10 | 10 | 11 | 10 | 11 | 10 | 10 | 9 | 10 | 11 | 12 | 11 | 11 | 11 | 11 | 11 | 10 | 10 | 10 | 11 | 10 | 10 | 10 | 9 | 9 | 10 | 11 | 10 | 9 | 10 | 11 | 11 | 10 | 10 | 10 | 10 | 10 | 10 | 10 | 9 | 9 | 11 | 10 | 11 | 10 | 11 | 11 | 10 | 9 | 10 | 11 | 10 | 11 | 11 | 10 | 9 | 10 | 10 | 10 | 11 | 10 | 10 | 10 | 10 | 10 | 9 | 10 | 10 | 10 | 10 | 10 | 10 | 10 | 9 | 11 | 9 | 11 | 10 | 10 | 9 | 11 | 10 | 10 | 10 | 10 | 10 | 11 | 10 | 10 | 10 | 11 | 9 | 11 | 10 | 10 | 10 | 10 | 10 | 10 | 11 | 9 | 9 | 9 | 10 | 10 | 9 | 9 | 10 | 11 | 10 | 10 | 10 | 11 | 11 | 9 | 10 | 10 | 10 | 10 | 10 | 11 | 10 | 10 | 9 | 10 | 10 | 10 | 10 | 10 | 10 | 10 | 11 | 9 | 10 | 11 | 9 | 9 | 11 | 9 | 10 | 9 | 10 | 10 | 10 | 9 | 9 | 10 | 10 | 10 | 9 | 10 | 11 | 10 | 9 | 9 | 9 | 8 | 11 | 10 | 10 | 9 | 10 | 9 | 9 | 10 | 11 | 10 | 10 | 10 | 10 | 10 | 11 | 10 | 10 | 9 | 9 | 9 | 10 | 10 | 9 | 10 | 9 | 10 | 10 | 10 | 9 | 10 | 10 | 11 | 10 | 10 | 9 | 9 | 9 | 9 | 10 | 10 | 10 | 10 | 10 | 10 | 10 | 10 | 10 | 9 | 10 | 10 | 10 | 10 | 10 | 10 | 9 | 9 | 9 | 9 | 10 | 10 | 10 | 10 | 10 | 10 | 9 | 9 | 9 | 10 | 10 | 10 | 10 | 11 | 9 | 9 | 9 | 10 | 11 | 10 | 10 | 10 | 10 | 11 | 10 | 9 | 10 | 10 | 10 | 11 | 10 | 9 | 9 | 10 | 11 | 10 | 11 | 11 | 11
Time [ms] | 9137 | 110182 | 211202 | 312214 | 413239 | 514257 | 615268 | 716293 | 817326 | 918338 | 1019356 | 1120368 | 1221386 | 1322399 | 1423437 | 1524459 | 1625468 | 1726502 | 1827525 | 1928549 | 2029560 | 2130598 | 2231617 | 2332630 | 2433653 | 2534675 | 2635698 | 2736721 | 2837740 | 2938752 | 3039790 | 3140814 | 3241835 | 3342859 | 3443883 | 3544905 | 3645948 | 3746967 | 3847987 | 3948999 | 4050032 | 4151048 | 4252067 | 4353090 | 4454109 | 4555121 | 4656158 | 4757177 | 4858190 | 4959212 | 5060236 | 5161254 | 5262266 | 5363290 | 5464312 | 5565330 | 5666343 | 5767364 | 5868383 | 5969398 | 6070420 | 6171437 | 6272453 | 6373475 | 6474496 | 6575515 | 6676542 | 6777564 | 6878588 | 6979610 | 7080622 | 7181640 | 7282663 | 7383688 | 7484705 | 7585718 | 7686741 | 7787765 | 7888782 | 7989799 | 8090819 | 8191840 | 8292860 | 8393875 | 8494894 | 8595904 | 8696935 | 8797965 | 8898985 | 8999995 | 9101017 | 9202036 | 9303065 | 9404088 | 9505111 | 9606128 | 9707140 | 9808177 | 9909196 | 10010210 | 10111230 | 10212250 | 10313280 | 10414300 | 10515320 | 10616330 | 10717360 | 10818380 | 10919400 | 11020410 | 11121450 | 11222470 | 11323490 | 11424500 | 11525530 | 11626550 | 11727570 | 11828590 | 11929600 | 12030640 | 12131660 | 12232690 | 12333710 | 12434730 | 12535760 | 12636780 | 12737800 | 12838810 | 12939830 | 13040860 | 13141870 | 13242890 | 13343910 | 13444920 | 13545940 | 13646960 | 13747970 | 13848990 | 13950030 | 14051050 | 14152080 | 14253100 | 14354120 | 14455140 | 14556150 | 14657170 | 14758200 | 14859220 | 14960250 | 15061260 | 15162280 | 15263300 | 15364320 | 15465340 | 15566370 | 15667380 | 15768410 | 15869420 | 15970460 | 16071480 | 16172490 | 16273520 | 16374530 | 16475540 | 16576570 | 16677590 | 16778610 | 16879620 | 16980660 | 17081680 | 17182700 | 17283730 | 17384750 | 17485760 | 17586800 | 17687820 | 17788850 | 17889870 | 17990890 | 18091900 | 18192920 | 18293940 | 18394950 | 18495980 | 18597010 | 18698040 | 18799060 | 18900080 | 19001110 | 19102130 | 19203150 | 19304180 | 19405190 | 19506220 | 19607250 | 19708270 | 19809290 | 19910310 | 20011340 | 20112360 | 20213370 | 20314390 | 20415410 | 20516430 | 20617450 | 20718460 | 20819510 | 20920530 | 21021550 | 21122560 | 21223580 | 21324590 | 21425610 | 21526630 | 21627650 | 21728660 | 21829700 | 21930710 | 22031730 | 22132740 | 22233760 | 22334780 | 22435790 | 22536830 | 22637840 | 22738860 | 22839880 | 22940890 | 23041910 | 23142940 | 23243950 | 23344980 | 23445990 | 23547030 | 23648050 | 23749070 | 23850080 | 23951090 | 24052130 | 24153140 | 24254160 | 24355170 | 24456190 | 24557200 | 24658220 | 24759240 | 24860250 | 24961280 | 25062310 | 25163340 | 25264340 | 25365380 | 25466390 | 25567410 | 25668430 | 25769440 | 25870460 | 25971490 | 26072500 | 26173520 | 26274540 | 26375560 | 26476590 | 26577600 | 26678620 | 26779640 | 26880650 | 26981670 | 27082700 | 27183720 | 27284730 | 27385750 | 27486780 | 27587800 | 27688830 | 27789860 | 27890870 | 27991890 | 28092900 | 28193920 | 28294930 | 28395950 | 28496970 | 28597980 | 28699000 | 28800010 | 28901030 | 29002060 | 29103070 | 29204100 | 29305130 | 29406150 | 29507160 | 29608180 | 29709200 | 29810230 | 29911230 | 30012260 | 30113280 | 30214300 | 30315330 | 30416340 | 30517350 | 30618380 | 30719420 | 30820440 | 30921450 | 31022470 | 31123500 | 31224510 | 31325540 | 31426580 | 31527600 | 31628620 | 31729630 | 31830660 | 31931680 | 32032680 | 32133710 | 32234720 | 32335740 | 32436750 | 32537780 | 32638790 | 32739820 | 32840840 | 32941850 | 33042860 | 33143880 | 33244900 | 33345930 | 33446940 | 33547970 | 33648990 | 33750000 | 33851010 | 33952030 | 34053080 | 34154100 | 34255110 | 34356130 | 34457150 | 34558170 | 34659180 | 34760210 | 34861220 | 34962250 | 35063270 | 35164290 | 35265300 | 35366320 | 35467340 | 35568360 | 35669380 | 35770390 | 35871410 | 35972430 | 36073450 | 36174460 | 36275480 | 36376490 | 36477520 | 36578530 | 36679540 | 36780560 | 36881580 | 36982600 | 37083620 | 37184630 | 37285650 | 37386660 | 37487680 | 37588700 | 37689710 | 37790730 | 37891740 | 37992760 | 38093800 | 38194830 | 38295840 | 38396860 | 38497880 | 38598890 | 38699920 | 38800940 | 38901940 | 39002980 | 39103980 | 39205010 | 39306030 | 39407040 | 39508060 | 39609070 | 39710090 | 39811120 | 39912140 | 40013160 | 40114180 | 40215190 | 40316220 | 40417230 | 40518250 | 40619270 | 40720280 | 40821300 | 40922320 | 41023350 | 41124370 | 41225390 | 41326400 | 41427420 | 41528460 | 41629470 | 41730490 | 41831500 | 41932520 | 42033540 | 42134560 | 42235580 | 42336580 | 42437600 | 42538630 | 42639650 | 42740670 | 42841700 | 42942700 | 43043730 | 43144750 | 43245760 | 43346780 | 43447800 | 43548830 | 43649850 | 43750860 | 43851880 | 43952890 | 44053910 | 44154930 | 44255940 | 44356960 | 44457980 | 44559000 | 44660020 | 44761040 | 44862050 | 44963080 | 45064100 | 45165100 | 45266120 | 45367140 | 45468150 | 45569160 | 45670180 | 45771200 | 45872220 | 45973250 | 46074260 | 46175280 | 46276300 | 46377330 | 46478340 | 46579360 | 46680380 | 46781400 | 46882420 | 46983430 | 47084440 | 47185460 | 47286480 | 47387520 | 47488520 | 47589540 | 47690570 | 47791580 | 47892600 | 47993620 | 48094630 | 48195660 | 48296670 | 48397700 | 48498700 | 48599730 | 48700750 | 48801770 | 48902780 | 49003810 | 49104830 | 49205850 | 49306860 | 49407880 | 49508920 | 49609940 | 49710950 | 49811980 | 49912980 | 50014000 | 50115010 | 50216020 | 50317030 | 50418050 | 50519070 | 50620080 | 50721110 | 50822120 | 50923150 | 51024170 | 51125180 | 51226200 | 51327240 | 51428260 | 51529270 | 51630290 | 51731310 | 51832330 | 51933340 | 52034360 | 52135380 | 52236390 | 52337410 | 52438430 | 52539460 | 52640480 | 52741490 | 52842500 | 52943520 | 53044540 | 53145540 | 53246600 | 53347620 | 53448640 | 53549650 | 53650670 | 53751680 | 53852710 | 53953720 | 54054740 | 54155750 | 54256770 | 54357790 | 54458800 | 54559820 | 54660830 | 54761850 | 54862860 | 54963900 | 55064920 | 55165940 | 55266950 | 55367980 | 55469000 | 55570010 | 55671030 | 55772040 | 55873060 | 55974080 | 56075090 | 56176110 | 56277120 | 56378150 | 56479160 | 56580180 | 56681200 | 56782220 | 56883250 | 56984260 | 57085290 | 57186310 | 57287320 | 57388340 | 57489360 | 57590380 | 57691400 | 57792420 | 57893420 | 57994450 | 58095460 | 58196500 | 58297500 | 58398540 | 58499550 | 58600570 | 58701580 | 58802600 | 58903610 | 59004630 | 59105640 | 59206660 | 59307670 | 59408690 | 59509720 | 59610750 | 59711760 | 59812780 | 59913790 | 60014810 | 60115830 | 60216860 | 60317870 | 60418890 | 60519900 | 60620920 | 60721950 | 60822970 | 60923990 | 61025000 | 61126020 | 61227040 | 61328050 | 61429070 | 61530080 | 61631090 | 61732110 | 61833130 | 61934140 | 62035170 | 62136190 | 62237200 | 62338220 | 62439230 | 62540250 | 62641270 | 62742290 | 62843300 | 62944320 | 63045340 | 63146360 | 63247380 | 63348400 | 63449420 | 63550440 | 63651460 | 63752480 | 63853500 | 63954500 | 64055530 | 64156540 | 64257570 | 64358580 | 64459600 | 64560620 | 64661640 | 64762660 | 64863670 | 64964700 | 65065720 | 65166720 | 65267740 | 65368750 | 65469780 | 65570800 | 65671800 | 65772850 | 65873870 | 65974880 | 66075910 | 66176930 | 66277940 | 66378970 | 66479980 | 66581010 | 66682060 | 66783080 | 66884100 | 66985100 | 67086140 | 67187150 | 67288180 | 67389220 | 67490230 | 67591250 | 67692270 | 67793280 | 67894300 | 67995320 | 68096340 | 68197350 | 68298370 | 68399400 | 68500420 | 68601440 | 68702450 | 68803460 | 68904480 | 69005500 | 69106530 | 69207560 | 69308580 | 69409590 | 69510620 | 69611630 | 69712660 | 69813670 | 69914700 | 70015710 | 70116730 | 70217740 | 70318760 | 70419790 | 70520800 | 70621820 | 70722830 | 70823850 | 70924860 | 71025880 | 71126900 | 71227920 | 71328940 | 71429960 | 71530970 | 71631990 | 71733010 | 71834020 | 71935030 | 72036060 | 72137070 | 72238090 | 72339120 | 72440130 | 72541150 | 72642180 | 72743200 | 72844210 | 72945230 | 73046250 | 73147260 | 73248270 | 73349300 | 73450310 | 73551340 | 73652350 | 73753370 | 73854390 | 73955410 | 74056420 | 74157440 | 74258460 | 74359500 | 74460510 | 74561530 | 74662540 | 74763560 | 74864580 | 74965580 | 75066600 | 75167620 | 75268630 | 75369640 | 75470670 | 75571690 | 75672700 | 75773710 | 75874730 | 75975740 | 76076770 | 76177780 | 76278800 | 76379820 | 76480830 | 76581860 | 76682870 | 76783910 | 76884940 | 76985950 | 77086970 | 77187980 | 77289000 | 77390020 | 77491020 | 77592050 | 77693060 | 77794080 | 77895100 | 77996110 | 78097120 | 78198150 | 78299170 | 78400190 | 78501230 | 78602230 | 78703270 | 78804300 | 78905300 | 79006330 | 79107340 | 79208350 | 79309370 | 79410380 | 79511420 | 79612430 | 79713440 | 79814460 | 79915470 | 80016490 | 80117500 | 80218530 | 80319550 | 80420570 | 80521580 | 80622600 | 80723620 | 80824650 | 80925660 | 81026680 | 81127700 | 81228720 | 81329740 | 81430750 | 81531780 | 81632790 | 81733810 | 81834820 | 81935840 | 82036860 | 82137870 | 82238890 | 82339930 | 82440940 | 82541960 | 82642970 | 82744000 | 82845020 | 82946030 | 83047050 | 83148070 | 83249090 | 83350100 | 83451120 | 83552140 | 83653170 | 83754190 | 83855210 | 83956220 | 84057260 | 84158270 | 84259280 | 84360300 | 84461320 | 84562330 | 84663350 | 84764370 | 84865380 | 84966390 | 85067420 | 85168430 | 85269460 | 85370490 | 85471500 | 85572540 | 85673560 | 85774580 | 85875580 | 85976600 | 86077620 | 86178650 | 86279660 | 86380680
C3 | 5 | 4 | 4 | 4 | 4 | 5 | 6 | 7 | 7 | 7 | 7 | 7 | 7 | 8 | 9 | 8 | 7 | 8 | 8 | 8 | 8 | 9 | 8 | 9 | 9 | 9 | 11 | 9 | 13 | 10 | 8 | 10 | 10 | 9 | 9 | 10 | 10 | 11 | 11 | 11 | 10 | 10 | 10 | 10 | 11 | 10 | 10 | 12 | 10 | 11 | 11 | 10 | 10 | 10 | 10 | 10 | 11 | 12 | 11 | 12 | 11 | 11 | 11 | 11 | 11 | 10 | 11 | 12 | 12 | 12 | 11 | 12 | 12 | 12 | 11 | 12 | 11 | 10 | 11 | 11 | 12 | 11 | 11 | 14 | 14 | 12 | 12 | 13 | 12 | 11 | 13 | 11 | 13 | 13 | 12 | 12 | 12 | 11 | 11 | 12 | 12 | 12 | 14 | 13 | 12 | 13 | 14 | 12 | 13 | 12 | 13 | 14 | 12 | 13 | 15 | 14 | 12 | 12 | 14 | 12 | 13 | 12 | 12 | 14 | 13 | 13 | 11 | 12 | 13 | 14 | 12 | 13 | 12 | 12 | 13 | 14 | 12 | 13 | 12 | 15 | 12 | 13 | 12 | 15 | 12 | 14 | 12 | 12 | 12 | 13 | 11 | 10 | 13 | 12 | 12 | 14 | 12 | 15 | 13 | 14 | 12 | 12 | 13 | 12 | 12 | 14 | 11 | 12 | 14 | 13 | 13 | 12 | 13 | 13 | 12 | 12 | 13 | 13 | 13 | 13 | 12 | 12 | 12 | 13 | 14 | 12 | 13 | 12 | 12 | 13 | 13 | 13 | 12 | 12 | 13 | 13 | 13 | 13 | 11 | 13 | 13 | 12 | 12 | 13 | 13 | 14 | 13 | 12 | 13 | 12 | 15 | 11 | 13 | 12 | 13 | 12 | 13 | 15 | 12 | 13 | 15 | 12 | 12 | 12 | 13 | 12 | 12 | 12 | 13 | 14 | 12 | 13 | 12 | 12 | 13 | 12 | 12 | 12 | 12 | 13 | 12 | 12 | 12 | 14 | 12 | 11 | 11 | 13 | 12 | 13 | 11 | 13 | 12 | 12 | 11 | 12 | 12 | 12 | 14 | 12 | 13 | 12 | 11 | 12 | 11 | 12 | 12 | 13 | 15 | 13 | 12 | 12 | 12 | 11 | 12 | 12 | 12 | 12 | 14 | 13 | 12 | 13 | 12 | 12 | 12 | 12 | 11 | 13 | 12 | 12 | 13 | 13 | 12 | 12 | 12 | 12 | 11 | 12 | 12 | 12 | 12 | 12 | 12 | 12 | 11 | 13 | 13 | 11 | 13 | 12 | 11 | 12 | 12 | 11 | 11 | 14 | 13 | 12 | 11 | 12 | 12 | 11 | 13 | 12 | 12 | 11 | 12 | 10 | 12 | 11 | 12 | 11 | 13 | 13 | 14 | 11 | 11 | 11 | 11 | 12 | 11 | 11 | 13 | 12 | 12 | 11 | 11 | 13 | 12 | 11 | 12 | 11 | 11 | 11 | 10 | 12 | 11 | 11 | 11 | 11 | 12 | 12 | 11 | 14 | 11 | 10 | 11 | 13 | 12 | 11 | 13 | 11 | 12 | 12 | 11 | 12 | 10 | 11 | 11 | 11 | 12 | 12 | 11 | 11 | 12 | 10 | 10 | 11 | 11 | 12 | 12 | 12 | 10 | 11 | 11 | 12 | 11 | 11 | 12 | 11 | 11 | 12 | 11 | 11 | 11 | 11 | 12 | 10 | 10 | 11 | 12 | 12 | 11 | 12 | 11 | 10 | 11 | 11 | 12 | 12 | 11 | 12 | 11 | 11 | 12 | 11 | 12 | 12 | 11 | 11 | 11 | 13 | 11 | 12 | 12 | 11 | 11 | 11 | 11 | 11 | 12 | 12 | 12 | 11 | 11 | 12 | 10 | 13 | 11 | 10 | 10 | 12 | 11 | 12 | 11 | 11 | 11 | 12 | 11 | 14 | 11 | 12 | 11 | 15 | 11 | 10 | 12 | 10 | 11 | 11 | 11 | 12 | 12 | 12 | 10 | 10 | 14 | 10 | 12 | 11 | 11 | 10 | 10 | 11 | 11 | 12 | 12 | 11 | 11 | 12 | 10 | 13 | 11 | 11 | 10 | 10 | 9 | 12 | 11 | 11 | 14 | 12 | 12 | 11 | 10 | 12 | 12 | 12 | 11 | 10 | 11 | 10 | 11 | 10 | 12 | 11 | 10 | 10 | 11 | 12 | 12 | 11 | 10 | 13 | 11 | 11 | 11 | 11 | 11 | 13 | 12 | 9 | 11 | 11 | 11 | 11 | 11 | 12 | 12 | 10 | 11 | 11 | 11 | 11 | 11 | 12 | 10 | 11 | 11 | 12 | 12 | 11 | 11 | 10 | 10 | 13 | 12 | 12 | 12 | 11 | 11 | 10 | 12 | 10 | 11 | 10 | 11 | 12 | 10 | 10 | 12 | 12 | 11 | 11 | 12 | 12 | 10 | 11 | 12 | 11 | 11 | 10 | 11 | 11 | 11 | 10 | 10 | 12 | 11 | 11 | 12 | 11 | 10 | 12 | 11 | 11 | 11 | 11 | 11 | 12 | 11 | 10 | 11 | 11 | 11 | 11 | 11 | 11 | 11 | 12 | 12 | 10 | 10 | 10 | 11 | 11 | 11 | 11 | 10 | 12 | 11 | 10 | 11 | 11 | 10 | 10 | 10 | 11 | 12 | 12 | 11 | 11 | 11 | 11 | 10 | 12 | 10 | 10 | 10 | 10 | 11 | 10 | 10 | 11 | 11 | 11 | 12 | 11 | 10 | 10 | 10 | 11 | 11 | 11 | 11 | 11 | 11 | 11 | 12 | 11 | 11 | 11 | 12 | 11 | 11 | 11 | 11 | 12 | 12 | 10 | 11 | 11 | 11 | 11 | 11 | 10 | 11 | 11 | 11 | 11 | 12 | 11 | 10 | 11 | 11 | 10 | 10 | 12 | 10 | 11 | 11 | 11 | 11 | 11 | 10 | 10 | 11 | 10 | 11 | 12 | 11 | 10 | 11 | 10 | 11 | 11 | 10 | 10 | 11 | 10 | 11 | 9 | 11 | 11 | 10 | 11 | 11 | 10 | 11 | 11 | 11 | 9 | 10 | 12 | 11 | 10 | 11 | 11 | 10 | 10 | 11 | 11 | 10 | 10 | 10 | 12 | 11 | 11 | 11 | 10 | 10 | 11 | 11 | 11 | 10 | 12 | 10 | 10 | 10 | 11 | 11 | 11 | 10 | 10 | 10 | 10 | 11 | 11 | 11 | 10 | 10 | 10 | 10 | 11 | 11 | 11 | 11 | 10 | 10 | 10 | 10 | 10 | 11 | 12 | 10 | 11 | 9 | 11 | 11 | 11 | 10 | 10 | 10 | 11 | 11 | 10 | 11 | 10 | 9 | 11 | 11 | 11 | 10 | 10 | 11 | 10 | 11 | 10 | 11 | 11 | 11 | 10 | 11 | 10 | 11 | 11 | 11 | 10 | 9 | 11 | 10 | 10 | 10 | 10 | 10 | 11 | 12 | 11 | 11 | 11 | 11 | 11 | 10 | 11 | 11 | 11 | 10 | 11 | 10 | 11 | 12 | 10 | 11 | 10 | 10 | 10 | 10 | 10 | 11 | 10 | 11 | 10 | 11 | 11 | 10 | 11 | 11 | 11 | 10 | 11 | 10 | 11 | 10 | 11 | 9 | 12
Time [ms] | 9493 | 110538 | 211558 | 312570 | 413595 | 514613 | 615624 | 716648 | 817682 | 918694 | 1019712 | 1120724 | 1221742 | 1322755 | 1423793 | 1524815 | 1625824 | 1726858 | 1827880 | 1928904 | 2029916 | 2130954 | 2231973 | 2332986 | 2434009 | 2535030 | 2636054 | 2737077 | 2838096 | 2939108 | 3040146 | 3141170 | 3242190 | 3343215 | 3444239 | 3545261 | 3646304 | 3747323 | 3848342 | 3949355 | 4050388 | 4151403 | 4252423 | 4353445 | 4454465 | 4555477 | 4656513 | 4757532 | 4858546 | 4959568 | 5060592 | 5161610 | 5262622 | 5363646 | 5464668 | 5565686 | 5666698 | 5767720 | 5868739 | 5969754 | 6070776 | 6171793 | 6272809 | 6373831 | 6474852 | 6575871 | 6676898 | 6777920 | 6878944 | 6979966 | 7080978 | 7181996 | 7283019 | 7384044 | 7485061 | 7586074 | 7687097 | 7788121 | 7889138 | 7990155 | 8091175 | 8192196 | 8293215 | 8394231 | 8495250 | 8596260 | 8697291 | 8798320 | 8899341 | 9000351 | 9101373 | 9202392 | 9303421 | 9404444 | 9505467 | 9606484 | 9707496 | 9808533 | 9909552 | 10010570 | 10111590 | 10212610 | 10313640 | 10414660 | 10515680 | 10616690 | 10717710 | 10818740 | 10919750 | 11020760 | 11121810 | 11222830 | 11323840 | 11424860 | 11525890 | 11626900 | 11727920 | 11828940 | 11929960 | 12030990 | 12132020 | 12233040 | 12334070 | 12435090 | 12536110 | 12637130 | 12738150 | 12839160 | 12940190 | 13041210 | 13142230 | 13243250 | 13344260 | 13445270 | 13546300 | 13647310 | 13748330 | 13849350 | 13950390 | 14051410 | 14152430 | 14253460 | 14354480 | 14455500 | 14556510 | 14657530 | 14758560 | 14859580 | 14960600 | 15061620 | 15162640 | 15263660 | 15364680 | 15465700 | 15566720 | 15667730 | 15768770 | 15869780 | 15970820 | 16071830 | 16172850 | 16273870 | 16374890 | 16475900 | 16576920 | 16677950 | 16778960 | 16879980 | 16981020 | 17082040 | 17183060 | 17284080 | 17385100 | 17486120 | 17587160 | 17688180 | 17789200 | 17890220 | 17991240 | 18092250 | 18193280 | 18294300 | 18395310 | 18496340 | 18597370 | 18698390 | 18799420 | 18900440 | 19001460 | 19102480 | 19203500 | 19304540 | 19405550 | 19506580 | 19607600 | 19708620 | 19809650 | 19910670 | 20011690 | 20112710 | 20213720 | 20314750 | 20415770 | 20516790 | 20617800 | 20718820 | 20819860 | 20920890 | 21021900 | 21122920 | 21223930 | 21324950 | 21425970 | 21526990 | 21628010 | 21729020 | 21830060 | 21931070 | 22032080 | 22133090 | 22234120 | 22335140 | 22436150 | 22537180 | 22638200 | 22739220 | 22840240 | 22941250 | 23042270 | 23143290 | 23244310 | 23345340 | 23446350 | 23547380 | 23648410 | 23749420 | 23850440 | 23951450 | 24052480 | 24153500 | 24254510 | 24355530 | 24456540 | 24557560 | 24658580 | 24759600 | 24860610 | 24961630 | 25062670 | 25163690 | 25264700 | 25365740 | 25466750 | 25567770 | 25668780 | 25769800 | 25870820 | 25971840 | 26072850 | 26173880 | 26274900 | 26375920 | 26476940 | 26577960 | 26678980 | 26780000 | 26881010 | 26982030 | 27083050 | 27184080 | 27285080 | 27386110 | 27487130 | 27588160 | 27689190 | 27790210 | 27891230 | 27992240 | 28093260 | 28194280 | 28295290 | 28396310 | 28497320 | 28598340 | 28699360 | 28800370 | 28901390 | 29002410 | 29103420 | 29204460 | 29305480 | 29406500 | 29507510 | 29608530 | 29709560 | 29810580 | 29911590 | 30012610 | 30113640 | 30214660 | 30315680 | 30416700 | 30517710 | 30618730 | 30719770 | 30820790 | 30921810 | 31022830 | 31123850 | 31224870 | 31325890 | 31426940 | 31527960 | 31628970 | 31729990 | 31831010 | 31932030 | 32033040 | 32134060 | 32235070 | 32336090 | 32437110 | 32538140 | 32639150 | 32740170 | 32841190 | 32942200 | 33043220 | 33144230 | 33245260 | 33346280 | 33447300 | 33548320 | 33649340 | 33750360 | 33851370 | 33952390 | 34053440 | 34154460 | 34255470 | 34356480 | 34457500 | 34558520 | 34659530 | 34760570 | 34861580 | 34962600 | 35063620 | 35164640 | 35265650 | 35366680 | 35467700 | 35568720 | 35669730 | 35770750 | 35871760 | 35972780 | 36073800 | 36174820 | 36275840 | 36376850 | 36477870 | 36578890 | 36679900 | 36780920 | 36881930 | 36982960 | 37083970 | 37184980 | 37286000 | 37387010 | 37488040 | 37589060 | 37690060 | 37791090 | 37892100 | 37993120 | 38094160 | 38195180 | 38296200 | 38397220 | 38498230 | 38599240 | 38700280 | 38801290 | 38902300 | 39003330 | 39104340 | 39205360 | 39306380 | 39407400 | 39508420 | 39609420 | 39710450 | 39811470 | 39912500 | 40013520 | 40114540 | 40215550 | 40316570 | 40417580 | 40518600 | 40619620 | 40720630 | 40821660 | 40922680 | 41023700 | 41124730 | 41225740 | 41326760 | 41427780 | 41528820 | 41629820 | 41730840 | 41831860 | 41932870 | 42033900 | 42134910 | 42235930 | 42336940 | 42437960 | 42538980 | 42640000 | 42741030 | 42842050 | 42943060 | 43044080 | 43145100 | 43246120 | 43347140 | 43448160 | 43549180 | 43650200 | 43751220 | 43852240 | 43953240 | 44054270 | 44155290 | 44256300 | 44357320 | 44458340 | 44559350 | 44660380 | 44761390 | 44862400 | 44963440 | 45064450 | 45165460 | 45266480 | 45367490 | 45468510 | 45569520 | 45670540 | 45771560 | 45872570 | 45973610 | 46074620 | 46175640 | 46276650 | 46377680 | 46478700 | 46579720 | 46680740 | 46781760 | 46882770 | 46983790 | 47084800 | 47185820 | 47286830 | 47387870 | 47488880 | 47589900 | 47690920 | 47791930 | 47892950 | 47993970 | 48094980 | 48196020 | 48297030 | 48398060 | 48499060 | 48600080 | 48701100 | 48802130 | 48903140 | 49004160 | 49105190 | 49206200 | 49307220 | 49408230 | 49509280 | 49610300 | 49711310 | 49812330 | 49913340 | 50014360 | 50115370 | 50216380 | 50317390 | 50418400 | 50519430 | 50620440 | 50721470 | 50822480 | 50923510 | 51024520 | 51125540 | 51226560 | 51327600 | 51428620 | 51529630 | 51630650 | 51731670 | 51832680 | 51933700 | 52034710 | 52135730 | 52236740 | 52337770 | 52438790 | 52539810 | 52640830 | 52741840 | 52842860 | 52943870 | 53044890 | 53145900 | 53246960 | 53347980 | 53448990 | 53550000 | 53651030 | 53752040 | 53853070 | 53954080 | 54055100 | 54156110 | 54257120 | 54358140 | 54459150 | 54560180 | 54661190 | 54762210 | 54863220 | 54964260 | 55065280 | 55166300 | 55267310 | 55368330 | 55469350 | 55570360 | 55671380 | 55772400 | 55873420 | 55974430 | 56075440 | 56176460 | 56277470 | 56378510 | 56479520 | 56580540 | 56681550 | 56782580 | 56883610 | 56984620 | 57085650 | 57186660 | 57287680 | 57388700 | 57489720 | 57590740 | 57691760 | 57792770 | 57893780 | 57994800 | 58095820 | 58196850 | 58297860 | 58398890 | 58499900 | 58600930 | 58701940 | 58802950 | 58903960 | 59004980 | 59106000 | 59207020 | 59308020 | 59409050 | 59510070 | 59611100 | 59712120 | 59813140 | 59914150 | 60015170 | 60116190 | 60217210 | 60318230 | 60419240 | 60520250 | 60621280 | 60722310 | 60823320 | 60924340 | 61025360 | 61126380 | 61227400 | 61328410 | 61429420 | 61530440 | 61631450 | 61732460 | 61833490 | 61934500 | 62035520 | 62136540 | 62237550 | 62338570 | 62439580 | 62540610 | 62641630 | 62742650 | 62843660 | 62944680 | 63045700 | 63146710 | 63247740 | 63348760 | 63449780 | 63550800 | 63651810 | 63752830 | 63853860 | 63954860 | 64055880 | 64156900 | 64257920 | 64358940 | 64459950 | 64560970 | 64662000 | 64763020 | 64864030 | 64965060 | 65066070 | 65167080 | 65268100 | 65369110 | 65470130 | 65571150 | 65672160 | 65773200 | 65874220 | 65975240 | 66076270 | 66177290 | 66278300 | 66379330 | 66480340 | 66581370 | 66682410 | 66783430 | 66884450 | 66985460 | 67086500 | 67187510 | 67288530 | 67389570 | 67490590 | 67591600 | 67692620 | 67793640 | 67894660 | 67995670 | 68096700 | 68197700 | 68298730 | 68399750 | 68500780 | 68601790 | 68702810 | 68803820 | 68904840 | 69005860 | 69106880 | 69207920 | 69308940 | 69409950 | 69510980 | 69611990 | 69713020 | 69814020 | 69915060 | 70016070 | 70117090 | 70218100 | 70319110 | 70420140 | 70521150 | 70622180 | 70723180 | 70824210 | 70925220 | 71026240 | 71127260 | 71228270 | 71329300 | 71430310 | 71531320 | 71632350 | 71733370 | 71834380 | 71935390 | 72036420 | 72137430 | 72238440 | 72339470 | 72440480 | 72541510 | 72642540 | 72743550 | 72844560 | 72945580 | 73046600 | 73147620 | 73248620 | 73349660 | 73450670 | 73551690 | 73652700 | 73753730 | 73854740 | 73955770 | 74056780 | 74157800 | 74258820 | 74359860 | 74460870 | 74561890 | 74662900 | 74763920 | 74864930 | 74965940 | 75066960 | 75167980 | 75268990 | 75370000 | 75471030 | 75572040 | 75673060 | 75774070 | 75875080 | 75976100 | 76077130 | 76178140 | 76279150 | 76380180 | 76481190 | 76582210 | 76683230 | 76784270 | 76885290 | 76986300 | 77087330 | 77188340 | 77289360 | 77390370 | 77491380 | 77592400 | 77693420 | 77794430 | 77895450 | 77996460 | 78097470 | 78198510 | 78299520 | 78400540 | 78501580 | 78602590 | 78703630 | 78804650 | 78905660 | 79006680 | 79107700 | 79208700 | 79309720 | 79410740 | 79511770 | 79612780 | 79713800 | 79814820 | 79915830 | 80016850 | 80117860 | 80218880 | 80319900 | 80420920 | 80521940 | 80622960 | 80723980 | 80825000 | 80926020 | 81027030 | 81128060 | 81229080 | 81330100 | 81431100 | 81532130 | 81633140 | 81734170 | 81835180 | 81936200 | 82037220 | 82138220 | 82239240 | 82340290 | 82441300 | 82542310 | 82643330 | 82744360 | 82845380 | 82946380 | 83047400 | 83148420 | 83249440 | 83350460 | 83451480 | 83552500 | 83653520 | 83754550 | 83855570 | 83956580 | 84057610 | 84158620 | 84259640 | 84360650 | 84461680 | 84562680 | 84663710 | 84764720 | 84865740 | 84966740 | 85067780 | 85168790 | 85269820 | 85370850 | 85471860 | 85572900 | 85673910 | 85774930 | 85875940 | 85976950 | 86077980 | 86179000 | 86280010 | 86381030
C4 | 2 | 3 | 2 | 3 | 3 | 4 | 4 | 5 | 6 | 6 | 6 | 6 | 8 | 6 | 6 | 7 | 8 | 7 | 8 | 7 | 8 | 7 | 8 | 8 | 8 | 9 | 9 | 7 | 9 | 9 | 10 | 8 | 9 | 9 | 8 | 8 | 9 | 9 | 8 | 11 | 8 | 9 | 11 | 10 | 9 | 10 | 10 | 9 | 9 | 10 | 11 | 10 | 10 | 10 | 10 | 10 | 10 | 11 | 11 | 11 | 11 | 10 | 11 | 11 | 10 | 10 | 10 | 10 | 10 | 11 | 10 | 11 | 11 | 10 | 11 | 11 | 10 | 11 | 11 | 12 | 10 | 12 | 12 | 12 | 11 | 12 | 11 | 12 | 12 | 14 | 12 | 11 | 11 | 11 | 12 | 13 | 11 | 12 | 11 | 12 | 11 | 11 | 11 | 12 | 12 | 13 | 13 | 14 | 12 | 12 | 13 | 13 | 13 | 13 | 13 | 13 | 12 | 12 | 12 | 12 | 13 | 12 | 11 | 12 | 12 | 13 | 11 | 12 | 12 | 12 | 13 | 13 | 12 | 13 | 12 | 11 | 12 | 12 | 11 | 12 | 12 | 11 | 13 | 12 | 11 | 11 | 11 | 12 | 10 | 12 | 11 | 13 | 12 | 12 | 12 | 13 | 12 | 11 | 12 | 13 | 12 | 11 | 11 | 13 | 12 | 12 | 12 | 12 | 12 | 12 | 12 | 11 | 13 | 13 | 12 | 12 | 11 | 11 | 12 | 11 | 12 | 11 | 12 | 12 | 12 | 12 | 12 | 11 | 11 | 11 | 11 | 12 | 12 | 12 | 12 | 13 | 11 | 13 | 12 | 12 | 11 | 12 | 13 | 13 | 11 | 12 | 12 | 12 | 12 | 12 | 12 | 10 | 12 | 11 | 12 | 11 | 12 | 11 | 12 | 12 | 11 | 11 | 10 | 13 | 11 | 12 | 10 | 11 | 11 | 12 | 12 | 11 | 11 | 12 | 12 | 12 | 11 | 12 | 10 | 12 | 11 | 10 | 12 | 12 | 10 | 11 | 11 | 11 | 11 | 12 | 12 | 11 | 11 | 11 | 11 | 11 | 11 | 11 | 10 | 11 | 11 | 11 | 12 | 11 | 11 | 11 | 12 | 11 | 12 | 12 | 12 | 12 | 11 | 11 | 12 | 11 | 12 | 12 | 11 | 13 | 12 | 11 | 12 | 12 | 11 | 12 | 11 | 12 | 11 | 11 | 11 | 12 | 11 | 11 | 11 | 12 | 11 | 11 | 11 | 12 | 11 | 12 | 12 | 11 | 11 | 11 | 11 | 11 | 11 | 11 | 12 | 11 | 11 | 11 | 12 | 12 | 11 | 12 | 12 | 11 | 12 | 12 | 11 | 11 | 11 | 11 | 12 | 11 | 10 | 11 | 11 | 11 | 12 | 11 | 12 | 11 | 11 | 12 | 11 | 12 | 11 | 11 | 11 | 12 | 11 | 11 | 10 | 11 | 12 | 11 | 12 | 11 | 10 | 9 | 12 | 12 | 11 | 11 | 11 | 11 | 11 | 10 | 10 | 12 | 11 | 12 | 9 | 11 | 14 | 10 | 11 | 12 | 11 | 11 | 11 | 11 | 11 | 10 | 11 | 11 | 12 | 11 | 12 | 12 | 11 | 13 | 11 | 11 | 10 | 10 | 12 | 12 | 10 | 10 | 10 | 11 | 9 | 10 | 10 | 9 | 10 | 10 | 10 | 10 | 10 | 10 | 11 | 12 | 11 | 11 | 10 | 11 | 11 | 12 | 10 | 11 | 12 | 10 | 10 | 11 | 11 | 11 | 10 | 11 | 11 | 11 | 11 | 10 | 11 | 10 | 10 | 11 | 11 | 10 | 11 | 10 | 11 | 10 | 11 | 10 | 11 | 11 | 11 | 10 | 10 | 10 | 10 | 11 | 9 | 9 | 9 | 11 | 11 | 10 | 10 | 11 | 10 | 11 | 12 | 11 | 10 | 12 | 9 | 11 | 12 | 9 | 11 | 12 | 11 | 10 | 11 | 11 | 10 | 10 | 9 | 10 | 11 | 10 | 11 | 10 | 12 | 10 | 10 | 10 | 10 | 10 | 10 | 10 | 9 | 11 | 10 | 10 | 10 | 9 | 11 | 10 | 9 | 10 | 10 | 11 | 10 | 11 | 10 | 11 | 11 | 9 | 11 | 11 | 9 | 11 | 11 | 11 | 10 | 10 | 11 | 10 | 10 | 10 | 11 | 10 | 11 | 10 | 9 | 11 | 11 | 12 | 11 | 10 | 12 | 10 | 11 | 11 | 11 | 10 | 10 | 11 | 11 | 10 | 12 | 12 | 10 | 10 | 10 | 10 | 10 | 10 | 10 | 11 | 10 | 10 | 11 | 10 | 11 | 13 | 12 | 11 | 10 | 11 | 11 | 11 | 11 | 13 | 11 | 10 | 10 | 10 | 10 | 10 | 11 | 10 | 11 | 11 | 11 | 11 | 10 | 11 | 11 | 11 | 10 | 11 | 11 | 10 | 12 | 10 | 11 | 9 | 12 | 10 | 11 | 9 | 11 | 9 | 9 | 10 | 10 | 10 | 11 | 11 | 10 | 11 | 10 | 11 | 11 | 11 | 10 | 10 | 10 | 10 | 11 | 10 | 11 | 11 | 11 | 10 | 10 | 10 | 10 | 10 | 10 | 10 | 10 | 11 | 10 | 11 | 9 | 11 | 11 | 11 | 10 | 10 | 11 | 10 | 10 | 11 | 11 | 10 | 10 | 10 | 10 | 10 | 11 | 10 | 11 | 9 | 10 | 9 | 12 | 10 | 9 | 10 | 10 | 10 | 10 | 11 | 11 | 11 | 10 | 11 | 10 | 10 | 10 | 10 | 10 | 10 | 11 | 10 | 11 | 10 | 9 | 10 | 10 | 10 | 10 | 11 | 9 | 10 | 9 | 10 | 10 | 10 | 11 | 9 | 10 | 10 | 10 | 11 | 10 | 10 | 11 | 9 | 10 | 11 | 10 | 10 | 10 | 10 | 9 | 10 | 10 | 11 | 10 | 10 | 10 | 10 | 10 | 9 | 11 | 10 | 9 | 11 | 9 | 10 | 10 | 10 | 10 | 9 | 9 | 11 | 9 | 11 | 10 | 10 | 11 | 10 | 11 | 10 | 10 | 11 | 10 | 10 | 9 | 10 | 10 | 11 | 11 | 11 | 10 | 11 | 11 | 9 | 11 | 10 | 11 | 9 | 10 | 9 | 10 | 11 | 10 | 10 | 9 | 10 | 10 | 10 | 10 | 9 | 10 | 10 | 9 | 10 | 10 | 10 | 10 | 10 | 9 | 10 | 11 | 9 | 10 | 10 | 10 | 11 | 12 | 11 | 10 | 10 | 10 | 10 | 9 | 9 | 10 | 10 | 9 | 9 | 9 | 10 | 9 | 10 | 10 | 10 | 10 | 9 | 9 | 9 | 10 | 10 | 10 | 10 | 9 | 10 | 9 | 9 | 10 | 9 | 9 | 10 | 9 | 10 | 10 | 11 | 9 | 11 | 10 | 10 | 10 | 10 | 10 | 9 | 10 | 10 | 11 | 10 | 10 | 10 | 10 | 10 | 10 | 10 | 10 | 9 | 10 | 9 | 10 | 11 | 10 | 10 | 9 | 9 | 9 | 10 | 9 | 10 | 9 | 10 | 10 | 10 | 10 | 9 | 10 | 10 | 11 | 10 | 10 | 10 | 11 | 9
Time [ms] | 9849 | 110894 | 211914 | 312926 | 413950 | 514969 | 615980 | 717004 | 818037 | 919050 | 1020068 | 1121080 | 1222097 | 1323111 | 1424149 | 1525171 | 1626180 | 1727214 | 1828236 | 1929260 | 2030272 | 2131310 | 2232329 | 2333342 | 2434365 | 2535386 | 2636410 | 2737433 | 2838452 | 2939464 | 3040502 | 3141525 | 3242546 | 3343571 | 3444595 | 3545616 | 3646660 | 3747678 | 3848698 | 3949711 | 4050744 | 4151759 | 4252779 | 4353801 | 4454821 | 4555833 | 4656869 | 4757888 | 4858902 | 4959924 | 5060948 | 5161966 | 5262978 | 5364002 | 5465023 | 5566042 | 5667054 | 5768076 | 5869095 | 5970110 | 6071132 | 6172149 | 6273165 | 6374186 | 6475207 | 6576227 | 6677254 | 6778276 | 6879300 | 6980322 | 7081334 | 7182352 | 7283375 | 7384400 | 7485417 | 7586430 | 7687453 | 7788477 | 7889494 | 7990510 | 8091530 | 8192552 | 8293571 | 8394587 | 8495606 | 8596616 | 8697647 | 8798676 | 8899697 | 9000707 | 9101729 | 9202748 | 9303777 | 9404800 | 9505823 | 9606840 | 9707852 | 9808889 | 9909907 | 10010920 | 10111940 | 10212960 | 10313990 | 10415010 | 10516030 | 10617040 | 10718070 | 10819090 | 10920110 | 11021120 | 11122160 | 11223180 | 11324200 | 11425210 | 11526250 | 11627260 | 11728280 | 11829300 | 11930310 | 12031350 | 12132380 | 12233400 | 12334420 | 12435440 | 12536470 | 12637490 | 12738510 | 12839520 | 12940550 | 13041570 | 13142580 | 13243600 | 13344620 | 13445630 | 13546650 | 13647670 | 13748680 | 13849710 | 13950740 | 14051770 | 14152790 | 14253810 | 14354830 | 14455850 | 14556870 | 14657880 | 14758910 | 14859940 | 14960960 | 15061980 | 15162990 | 15264010 | 15365030 | 15466050 | 15567080 | 15668090 | 15769120 | 15870140 | 15971170 | 16072190 | 16173200 | 16274230 | 16375250 | 16476260 | 16577280 | 16678300 | 16779320 | 16880340 | 16981370 | 17082400 | 17183410 | 17284440 | 17385460 | 17486480 | 17587510 | 17688530 | 17789560 | 17890580 | 17991600 | 18092610 | 18193630 | 18294650 | 18395660 | 18496700 | 18597720 | 18698750 | 18799770 | 18900800 | 19001820 | 19102840 | 19203860 | 19304890 | 19405900 | 19506930 | 19607960 | 19708980 | 19810000 | 19911020 | 20012050 | 20113070 | 20214080 | 20315100 | 20416120 | 20517140 | 20618160 | 20719180 | 20820220 | 20921240 | 21022260 | 21123270 | 21224290 | 21325300 | 21426320 | 21527340 | 21628360 | 21729370 | 21830410 | 21931420 | 22032440 | 22133450 | 22234480 | 22335500 | 22436500 | 22537540 | 22638550 | 22739570 | 22840590 | 22941600 | 23042630 | 23143650 | 23244660 | 23345690 | 23446700 | 23547740 | 23648760 | 23749780 | 23850800 | 23951800 | 24052840 | 24153850 | 24254870 | 24355880 | 24456900 | 24557920 | 24658940 | 24759950 | 24860970 | 24961990 | 25063020 | 25164050 | 25265060 | 25366090 | 25467100 | 25568120 | 25669140 | 25770160 | 25871180 | 25972200 | 26073210 | 26174230 | 26275250 | 26376270 | 26477300 | 26578310 | 26679330 | 26780350 | 26881360 | 26982390 | 27083410 | 27184430 | 27285440 | 27386460 | 27487490 | 27588510 | 27689540 | 27790570 | 27891580 | 27992600 | 28093610 | 28194630 | 28295640 | 28396660 | 28497680 | 28598690 | 28699710 | 28800720 | 28901740 | 29002770 | 29103780 | 29204810 | 29305840 | 29406860 | 29507870 | 29608890 | 29709920 | 29810940 | 29911940 | 30012970 | 30113990 | 30215010 | 30316040 | 30417060 | 30518070 | 30619090 | 30720130 | 30821150 | 30922160 | 31023180 | 31124210 | 31225220 | 31326250 | 31427290 | 31528310 | 31629330 | 31730340 | 31831370 | 31932390 | 32033400 | 32134420 | 32235430 | 32336450 | 32437460 | 32538490 | 32639500 | 32740530 | 32841550 | 32942560 | 33043580 | 33144590 | 33245620 | 33346640 | 33447660 | 33548680 | 33649700 | 33750710 | 33851720 | 33952740 | 34053800 | 34154820 | 34255820 | 34356840 | 34457860 | 34558880 | 34659890 | 34760920 | 34861940 | 34962960 | 35063980 | 35165000 | 35266010 | 35367040 | 35468060 | 35569080 | 35670090 | 35771100 | 35872120 | 35973140 | 36074160 | 36175180 | 36276190 | 36377200 | 36478230 | 36579240 | 36680250 | 36781280 | 36882290 | 36983310 | 37084330 | 37185340 | 37286360 | 37387370 | 37488400 | 37589410 | 37690420 | 37791440 | 37892460 | 37993470 | 38094520 | 38195540 | 38296560 | 38397570 | 38498590 | 38599600 | 38700630 | 38801650 | 38902660 | 39003690 | 39104700 | 39205720 | 39306740 | 39407750 | 39508770 | 39609780 | 39710800 | 39811830 | 39912850 | 40013880 | 40114900 | 40215900 | 40316930 | 40417940 | 40518960 | 40619980 | 40720990 | 40822010 | 40923040 | 41024060 | 41125080 | 41226100 | 41327110 | 41428140 | 41529170 | 41630180 | 41731200 | 41832210 | 41933230 | 42034260 | 42135270 | 42236290 | 42337300 | 42438320 | 42539340 | 42640360 | 42741380 | 42842410 | 42943420 | 43044440 | 43145460 | 43246470 | 43347500 | 43448510 | 43549540 | 43650560 | 43751570 | 43852590 | 43953600 | 44054620 | 44155640 | 44256660 | 44357680 | 44458700 | 44559710 | 44660730 | 44761750 | 44862760 | 44963790 | 45064810 | 45165820 | 45266840 | 45367850 | 45468860 | 45569870 | 45670900 | 45771920 | 45872930 | 45973960 | 46074980 | 46175990 | 46277010 | 46378040 | 46479060 | 46580080 | 46681100 | 46782120 | 46883130 | 46984140 | 47085160 | 47186180 | 47287190 | 47388230 | 47489240 | 47590260 | 47691280 | 47792290 | 47893310 | 47994330 | 48095340 | 48196380 | 48297380 | 48398410 | 48499420 | 48600440 | 48701460 | 48802480 | 48903490 | 49004520 | 49105540 | 49206560 | 49307570 | 49408590 | 49509630 | 49610650 | 49711660 | 49812690 | 49913690 | 50014710 | 50115720 | 50216740 | 50317740 | 50418760 | 50519780 | 50620790 | 50721820 | 50822840 | 50923860 | 51024880 | 51125890 | 51226920 | 51327950 | 51428970 | 51529980 | 51631000 | 51732020 | 51833040 | 51934060 | 52035070 | 52136090 | 52237100 | 52338120 | 52439140 | 52540170 | 52641190 | 52742200 | 52843220 | 52944230 | 53045250 | 53146260 | 53247310 | 53348330 | 53449340 | 53550360 | 53651380 | 53752390 | 53853420 | 53954440 | 54055450 | 54156460 | 54257480 | 54358500 | 54459510 | 54560530 | 54661540 | 54762560 | 54863570 | 54964620 | 55065630 | 55166650 | 55267660 | 55368690 | 55469710 | 55570720 | 55671740 | 55772750 | 55873780 | 55974790 | 56075800 | 56176820 | 56277830 | 56378860 | 56479880 | 56580900 | 56681910 | 56782930 | 56883960 | 56984980 | 57086000 | 57187020 | 57288030 | 57389050 | 57490080 | 57591100 | 57692110 | 57793130 | 57894140 | 57995160 | 58096180 | 58197200 | 58298220 | 58399250 | 58500260 | 58601280 | 58702290 | 58803310 | 58904320 | 59005340 | 59106350 | 59207370 | 59308380 | 59409400 | 59510430 | 59611460 | 59712470 | 59813500 | 59914500 | 60015520 | 60116540 | 60217570 | 60318580 | 60419600 | 60520610 | 60621630 | 60722660 | 60823680 | 60924700 | 61025710 | 61126740 | 61227750 | 61328760 | 61429780 | 61530800 | 61631800 | 61732820 | 61833840 | 61934850 | 62035880 | 62136900 | 62237910 | 62338930 | 62439940 | 62540960 | 62641980 | 62743000 | 62844020 | 62945040 | 63046060 | 63147070 | 63248090 | 63349120 | 63450140 | 63551160 | 63652170 | 63753190 | 63854210 | 63955220 | 64056240 | 64157250 | 64258280 | 64359300 | 64460310 | 64561330 | 64662350 | 64763370 | 64864380 | 64965420 | 65066430 | 65167440 | 65268460 | 65369460 | 65470490 | 65571510 | 65672520 | 65773560 | 65874580 | 65975590 | 66076620 | 66177640 | 66278660 | 66379680 | 66480700 | 66581720 | 66682770 | 66783790 | 66884810 | 66985820 | 67086850 | 67187860 | 67288890 | 67389930 | 67490940 | 67591960 | 67692980 | 67793990 | 67895010 | 67996030 | 68097060 | 68198060 | 68299090 | 68400110 | 68501130 | 68602140 | 68703160 | 68804180 | 68905190 | 69006220 | 69107230 | 69208270 | 69309300 | 69410300 | 69511330 | 69612340 | 69713370 | 69814380 | 69915410 | 70016420 | 70117440 | 70218460 | 70319470 | 70420500 | 70521510 | 70622530 | 70723540 | 70824560 | 70925580 | 71026590 | 71127620 | 71228630 | 71329650 | 71430670 | 71531680 | 71632700 | 71733730 | 71834740 | 71935740 | 72036780 | 72137790 | 72238800 | 72339830 | 72440840 | 72541860 | 72642890 | 72743900 | 72844920 | 72945940 | 73046960 | 73147980 | 73248980 | 73350020 | 73451020 | 73552050 | 73653060 | 73754080 | 73855100 | 73956120 | 74057140 | 74158160 | 74259180 | 74360210 | 74461220 | 74562240 | 74663260 | 74764270 | 74865280 | 74966300 | 75067310 | 75168340 | 75269340 | 75370350 | 75471380 | 75572400 | 75673420 | 75774420 | 75875440 | 75976460 | 76077480 | 76178500 | 76279510 | 76380530 | 76481540 | 76582570 | 76683580 | 76784620 | 76885650 | 76986660 | 77087680 | 77188700 | 77289710 | 77390730 | 77491740 | 77592760 | 77693770 | 77794790 | 77895810 | 77996820 | 78097830 | 78198860 | 78299880 | 78400900 | 78501940 | 78602940 | 78703980 | 78805010 | 78906020 | 79007040 | 79108050 | 79209060 | 79310080 | 79411100 | 79512130 | 79613140 | 79714160 | 79815170 | 79916180 | 80017200 | 80118220 | 80219240 | 80320260 | 80421280 | 80522290 | 80623310 | 80724340 | 80825360 | 80926370 | 81027390 | 81128420 | 81229430 | 81330460 | 81431460 | 81532480 | 81633500 | 81734520 | 81835540 | 81936550 | 82037570 | 82138580 | 82239600 | 82340640 | 82441650 | 82542670 | 82643680 | 82744710 | 82845730 | 82946740 | 83047760 | 83148780 | 83249800 | 83350820 | 83451830 | 83552860 | 83653880 | 83754900 | 83855920 | 83956940 | 84057970 | 84158980 | 84259990 | 84361010 | 84462030 | 84563040 | 84664060 | 84765080 | 84866100 | 84967100 | 85068140 | 85169140 | 85270170 | 85371200 | 85472220 | 85573250 | 85674270 | 85775290 | 85876300 | 85977310 | 86078340 | 86179360 | 86280370 | 86381390
C5 | 1 | 2 | 2 | 3 | 4 | 4 | 4 | 5 | 4 | 5 | 6 | 6 | 7 | 7 | 8 | 7 | 7 | 8 | 8 | 8 | 7 | 8 | 8 | 8 | 8 | 9 | 9 | 8 | 9 | 9 | 10 | 8 | 9 | 9 | 9 | 10 | 10 | 10 | 8 | 9 | 9 | 9 | 10 | 9 | 9 | 8 | 9 | 9 | 10 | 11 | 9 | 11 | 12 | 10 | 11 | 11 | 11 | 10 | 11 | 10 | 11 | 11 | 10 | 11 | 11 | 11 | 10 | 10 | 10 | 11 | 12 | 9 | 11 | 11 | 11 | 12 | 11 | 10 | 11 | 11 | 10 | 11 | 12 | 12 | 11 | 12 | 10 | 11 | 11 | 11 | 12 | 12 | 13 | 12 | 11 | 12 | 12 | 11 | 11 | 11 | 11 | 11 | 12 | 11 | 12 | 12 | 13 | 12 | 12 | 13 | 13 | 12 | 13 | 12 | 12 | 12 | 11 | 11 | 13 | 12 | 12 | 13 | 12 | 12 | 12 | 13 | 13 | 12 | 11 | 12 | 11 | 12 | 10 | 13 | 12 | 12 | 11 | 12 | 11 | 12 | 11 | 12 | 12 | 12 | 11 | 10 | 12 | 11 | 10 | 10 | 12 | 11 | 11 | 12 | 12 | 11 | 11 | 13 | 13 | 11 | 12 | 12 | 13 | 11 | 12 | 12 | 12 | 12 | 11 | 12 | 12 | 11 | 12 | 12 | 12 | 11 | 12 | 13 | 13 | 11 | 11 | 12 | 12 | 11 | 12 | 11 | 13 | 13 | 11 | 11 | 11 | 12 | 12 | 12 | 11 | 12 | 11 | 12 | 12 | 12 | 13 | 11 | 10 | 10 | 12 | 12 | 12 | 12 | 12 | 11 | 12 | 10 | 12 | 11 | 11 | 12 | 11 | 12 | 10 | 13 | 12 | 11 | 12 | 12 | 12 | 12 | 11 | 11 | 11 | 12 | 12 | 11 | 11 | 12 | 11 | 12 | 11 | 11 | 12 | 11 | 11 | 11 | 12 | 12 | 11 | 11 | 13 | 11 | 11 | 12 | 11 | 11 | 12 | 11 | 11 | 12 | 10 | 11 | 11 | 12 | 11 | 11 | 12 | 13 | 11 | 13 | 11 | 11 | 11 | 12 | 11 | 11 | 12 | 11 | 11 | 11 | 11 | 12 | 11 | 10 | 11 | 11 | 10 | 12 | 11 | 10 | 11 | 11 | 12 | 11 | 10 | 12 | 11 | 11 | 12 | 11 | 11 | 11 | 11 | 12 | 12 | 11 | 11 | 11 | 11 | 12 | 11 | 11 | 11 | 11 | 11 | 11 | 11 | 11 | 12 | 10 | 11 | 11 | 10 | 11 | 11 | 11 | 11 | 11 | 12 | 11 | 12 | 11 | 12 | 10 | 11 | 11 | 11 | 10 | 11 | 11 | 12 | 10 | 12 | 10 | 10 | 11 | 11 | 13 | 12 | 11 | 12 | 12 | 11 | 9 | 11 | 12 | 12 | 12 | 11 | 12 | 11 | 10 | 11 | 12 | 9 | 11 | 11 | 10 | 11 | 9 | 10 | 10 | 9 | 10 | 11 | 10 | 10 | 10 | 11 | 9 | 10 | 11 | 10 | 11 | 11 | 11 | 9 | 9 | 10 | 10 | 10 | 10 | 11 | 10 | 11 | 9 | 11 | 10 | 11 | 10 | 10 | 11 | 10 | 10 | 10 | 9 | 10 | 10 | 10 | 10 | 10 | 10 | 10 | 11 | 10 | 11 | 9 | 10 | 12 | 10 | 10 | 10 | 10 | 10 | 10 | 10 | 10 | 10 | 10 | 10 | 10 | 11 | 9 | 10 | 11 | 11 | 9 | 10 | 11 | 11 | 10 | 11 | 10 | 12 | 11 | 9 | 10 | 10 | 11 | 10 | 11 | 10 | 12 | 12 | 11 | 10 | 10 | 10 | 11 | 11 | 11 | 9 | 9 | 11 | 10 | 11 | 11 | 9 | 11 | 10 | 11 | 9 | 11 | 10 | 11 | 9 | 12 | 11 | 9 | 10 | 10 | 10 | 10 | 11 | 9 | 11 | 10 | 10 | 11 | 11 | 11 | 11 | 10 | 9 | 9 | 10 | 10 | 10 | 10 | 10 | 12 | 11 | 11 | 10 | 10 | 11 | 10 | 10 | 10 | 11 | 9 | 12 | 9 | 9 | 10 | 11 | 10 | 9 | 10 | 10 | 11 | 10 | 9 | 10 | 10 | 11 | 10 | 10 | 10 | 11 | 11 | 9 | 10 | 9 | 11 | 10 | 10 | 11 | 11 | 10 | 10 | 11 | 10 | 11 | 10 | 10 | 13 | 9 | 12 | 10 | 10 | 10 | 10 | 10 | 10 | 14 | 10 | 12 | 11 | 10 | 10 | 11 | 10 | 10 | 10 | 9 | 10 | 10 | 10 | 9 | 11 | 11 | 12 | 10 | 10 | 10 | 11 | 11 | 12 | 11 | 10 | 11 | 11 | 10 | 12 | 10 | 9 | 9 | 11 | 9 | 11 | 11 | 12 | 10 | 11 | 10 | 9 | 11 | 11 | 10 | 11 | 10 | 10 | 11 | 10 | 10 | 10 | 10 | 9 | 10 | 10 | 10 | 10 | 10 | 10 | 10 | 11 | 11 | 10 | 10 | 11 | 10 | 11 | 11 | 10 | 10 | 10 | 11 | 9 | 10 | 10 | 11 | 10 | 10 | 10 | 10 | 10 | 10 | 10 | 11 | 10 | 10 | 9 | 9 | 12 | 10 | 10 | 10 | 10 | 9 | 10 | 10 | 11 | 10 | 10 | 11 | 10 | 10 | 10 | 10 | 9 | 10 | 10 | 9 | 9 | 10 | 10 | 10 | 9 | 10 | 10 | 10 | 11 | 9 | 11 | 10 | 10 | 10 | 10 | 11 | 11 | 11 | 10 | 10 | 10 | 10 | 10 | 10 | 10 | 9 | 10 | 11 | 9 | 10 | 10 | 10 | 11 | 10 | 10 | 11 | 10 | 10 | 10 | 10 | 10 | 10 | 11 | 9 | 10 | 10 | 10 | 10 | 9 | 10 | 10 | 10 | 10 | 11 | 10 | 10 | 11 | 11 | 10 | 10 | 10 | 9 | 9 | 10 | 9 | 11 | 10 | 11 | 10 | 11 | 10 | 11 | 11 | 10 | 10 | 10 | 10 | 10 | 9 | 10 | 10 | 10 | 10 | 10 | 10 | 10 | 10 | 10 | 9 | 9 | 11 | 10 | 10 | 10 | 10 | 9 | 10 | 9 | 11 | 9 | 10 | 8 | 9 | 10 | 9 | 11 | 10 | 11 | 10 | 9 | 10 | 10 | 10 | 10 | 10 | 10 | 9 | 11 | 10 | 10 | 10 | 10 | 9 | 10 | 9 | 9 | 10 | 10 | 9 | 10 | 10 | 10 | 9 | 10 | 10 | 9 | 10 | 10 | 9 | 10 | 9 | 10 | 10 | 10 | 10 | 10 | 11 | 11 | 10 | 9 | 9 | 9 | 10 | 10 | 10 | 9 | 9 | 10 | 9 | 9 | 10 | 9 | 10 | 9 | 10 | 9 | 10 | 10 | 9 | 10 | 10 | 10 | 9 | 10 | 10 | 10 | 10 | 10 | 11 | 10 | 10 | 9 | 9 | 9 | 11 | 9 | 10 | 10 | 10 | 10 | 9 | 10 | 10 | 11 | 9 | 10
Time [ms] | 10205 | 111250 | 212270 | 313282 | 414306 | 515325 | 616336 | 717360 | 818393 | 919406 | 1020424 | 1121436 | 1222453 | 1323466 | 1424505 | 1525526 | 1626536 | 1727570 | 1828592 | 1929616 | 2030628 | 2131666 | 2232685 | 2333698 | 2434721 | 2535742 | 2636766 | 2737789 | 2838808 | 2939820 | 3040858 | 3141881 | 3242902 | 3343927 | 3444950 | 3545972 | 3647015 | 3748034 | 3849054 | 3950067 | 4051100 | 4152115 | 4253135 | 4354157 | 4455177 | 4556189 | 4657225 | 4758244 | 4859258 | 4960280 | 5061304 | 5162322 | 5263334 | 5364358 | 5465379 | 5566398 | 5667410 | 5768432 | 5869451 | 5970466 | 6071488 | 6172505 | 6273521 | 6374542 | 6475563 | 6576582 | 6677610 | 6778632 | 6879656 | 6980678 | 7081690 | 7182708 | 7283731 | 7384756 | 7485773 | 7586786 | 7687809 | 7788833 | 7889850 | 7990866 | 8091886 | 8192908 | 8293927 | 8394943 | 8495962 | 8596972 | 8698003 | 8799032 | 8900053 | 9001063 | 9102085 | 9203104 | 9304133 | 9405156 | 9506178 | 9607196 | 9708207 | 9809245 | 9910263 | 10011280 | 10112300 | 10213320 | 10314350 | 10415370 | 10516390 | 10617400 | 10718420 | 10819450 | 10920460 | 11021480 | 11122520 | 11223540 | 11324560 | 11425570 | 11526600 | 11627610 | 11728640 | 11829660 | 11930670 | 12031700 | 12132730 | 12233750 | 12334780 | 12435800 | 12536820 | 12637850 | 12738860 | 12839880 | 12940900 | 13041920 | 13142940 | 13243960 | 13344970 | 13445980 | 13547010 | 13648030 | 13749040 | 13850060 | 13951100 | 14052120 | 14153150 | 14254170 | 14355190 | 14456210 | 14557220 | 14658240 | 14759270 | 14860290 | 14961310 | 15062330 | 15163350 | 15264370 | 15365390 | 15466410 | 15567430 | 15668440 | 15769480 | 15870490 | 15971530 | 16072550 | 16173560 | 16274580 | 16375600 | 16476610 | 16577640 | 16678660 | 16779680 | 16880690 | 16981730 | 17082750 | 17183770 | 17284800 | 17385820 | 17486830 | 17587870 | 17688890 | 17789910 | 17890940 | 17991950 | 18092970 | 18193990 | 18295010 | 18396020 | 18497050 | 18598080 | 18699100 | 18800130 | 18901150 | 19002180 | 19103190 | 19204220 | 19305250 | 19406260 | 19507290 | 19608310 | 19709340 | 19810360 | 19911380 | 20012400 | 20113420 | 20214440 | 20315460 | 20416480 | 20517500 | 20618520 | 20719530 | 20820570 | 20921600 | 21022620 | 21123630 | 21224640 | 21325660 | 21426680 | 21527700 | 21628720 | 21729730 | 21830770 | 21931780 | 22032800 | 22133810 | 22234830 | 22335850 | 22436860 | 22537900 | 22638910 | 22739930 | 22840950 | 22941960 | 23042980 | 23144000 | 23245020 | 23346050 | 23447060 | 23548100 | 23649120 | 23750130 | 23851150 | 23952160 | 24053200 | 24154210 | 24255220 | 24356240 | 24457260 | 24558270 | 24659290 | 24760310 | 24861320 | 24962340 | 25063380 | 25164400 | 25265410 | 25366450 | 25467460 | 25568480 | 25669490 | 25770510 | 25871530 | 25972550 | 26073560 | 26174590 | 26275610 | 26376630 | 26477660 | 26578670 | 26679690 | 26780710 | 26881720 | 26982740 | 27083760 | 27184790 | 27285800 | 27386820 | 27487840 | 27588870 | 27689900 | 27790920 | 27891940 | 27992960 | 28093970 | 28194990 | 28296000 | 28397020 | 28498040 | 28599050 | 28700070 | 28801080 | 28902100 | 29003120 | 29104140 | 29205170 | 29306200 | 29407210 | 29508230 | 29609240 | 29710270 | 29811290 | 29912300 | 30013320 | 30114350 | 30215370 | 30316390 | 30417410 | 30518420 | 30619440 | 30720480 | 30821500 | 30922520 | 31023540 | 31124560 | 31225580 | 31326600 | 31427650 | 31528670 | 31629680 | 31730700 | 31831720 | 31932740 | 32033750 | 32134780 | 32235780 | 32336810 | 32437820 | 32538850 | 32639860 | 32740880 | 32841900 | 32942910 | 33043930 | 33144940 | 33245970 | 33346990 | 33448010 | 33549040 | 33650060 | 33751070 | 33852080 | 33953100 | 34054150 | 34155170 | 34256180 | 34357190 | 34458220 | 34559240 | 34660240 | 34761280 | 34862300 | 34963320 | 35064340 | 35165350 | 35266360 | 35367390 | 35468410 | 35569430 | 35670440 | 35771460 | 35872480 | 35973500 | 36074520 | 36175530 | 36276550 | 36377560 | 36478580 | 36579600 | 36680610 | 36781630 | 36882640 | 36983670 | 37084680 | 37185700 | 37286720 | 37387720 | 37488750 | 37589770 | 37690780 | 37791800 | 37892810 | 37993830 | 38094870 | 38195900 | 38296910 | 38397930 | 38498940 | 38599960 | 38700990 | 38802000 | 38903010 | 39004040 | 39105060 | 39206080 | 39307100 | 39408110 | 39509130 | 39610140 | 39711160 | 39812180 | 39913210 | 40014230 | 40115250 | 40216260 | 40317280 | 40418300 | 40519310 | 40620340 | 40721340 | 40822370 | 40923390 | 41024420 | 41125440 | 41226460 | 41327470 | 41428490 | 41529530 | 41630540 | 41731560 | 41832570 | 41933580 | 42034610 | 42135620 | 42236640 | 42337650 | 42438670 | 42539700 | 42640720 | 42741740 | 42842760 | 42943770 | 43044800 | 43145820 | 43246830 | 43347850 | 43448870 | 43549900 | 43650920 | 43751930 | 43852950 | 43953960 | 44054980 | 44156000 | 44257010 | 44358030 | 44459050 | 44560060 | 44661090 | 44762100 | 44863120 | 44964150 | 45065160 | 45166170 | 45267190 | 45368200 | 45469220 | 45570230 | 45671250 | 45772270 | 45873280 | 45974320 | 46075330 | 46176350 | 46277360 | 46378400 | 46479410 | 46580430 | 46681450 | 46782470 | 46883480 | 46984500 | 47085510 | 47186530 | 47287540 | 47388580 | 47489590 | 47590610 | 47691630 | 47792640 | 47893660 | 47994680 | 48095700 | 48196730 | 48297740 | 48398770 | 48499780 | 48600800 | 48701820 | 48802840 | 48903850 | 49004870 | 49105900 | 49206920 | 49307930 | 49408940 | 49509990 | 49611010 | 49712020 | 49813040 | 49914050 | 50015070 | 50116080 | 50217090 | 50318100 | 50419120 | 50520140 | 50621150 | 50722180 | 50823190 | 50924220 | 51025240 | 51126250 | 51227270 | 51328310 | 51429330 | 51530340 | 51631360 | 51732380 | 51833400 | 51934410 | 52035420 | 52136440 | 52237460 | 52338480 | 52439500 | 52540520 | 52641540 | 52742560 | 52843570 | 52944580 | 53045600 | 53146610 | 53247670 | 53348690 | 53449700 | 53550720 | 53651740 | 53752750 | 53853780 | 53954790 | 54055810 | 54156820 | 54257840 | 54358860 | 54459860 | 54560890 | 54661900 | 54762920 | 54863930 | 54964970 | 55065990 | 55167010 | 55268020 | 55369040 | 55470060 | 55571080 | 55672100 | 55773110 | 55874130 | 55975140 | 56076160 | 56177180 | 56278180 | 56379220 | 56480230 | 56581250 | 56682260 | 56783290 | 56884320 | 56985330 | 57086360 | 57187380 | 57288390 | 57389410 | 57490430 | 57591460 | 57692470 | 57793480 | 57894490 | 57995520 | 58096530 | 58197560 | 58298570 | 58399600 | 58500620 | 58601640 | 58702650 | 58803660 | 58904680 | 59005700 | 59106710 | 59207730 | 59308740 | 59409760 | 59510780 | 59611820 | 59712830 | 59813850 | 59914860 | 60015880 | 60116900 | 60217920 | 60318940 | 60419960 | 60520960 | 60621990 | 60723020 | 60824030 | 60925060 | 61026070 | 61127090 | 61228110 | 61329120 | 61430140 | 61531150 | 61632160 | 61733180 | 61834200 | 61935210 | 62036230 | 62137260 | 62238260 | 62339280 | 62440300 | 62541320 | 62642340 | 62743360 | 62844380 | 62945390 | 63046410 | 63147420 | 63248450 | 63349470 | 63450490 | 63551510 | 63652520 | 63753540 | 63854560 | 63955580 | 64056600 | 64157600 | 64258630 | 64359650 | 64460660 | 64561680 | 64662710 | 64763730 | 64864740 | 64965770 | 65066780 | 65167790 | 65268810 | 65369820 | 65470840 | 65571860 | 65672870 | 65773920 | 65874940 | 65975940 | 66076980 | 66178000 | 66279010 | 66380040 | 66481050 | 66582080 | 66683120 | 66784140 | 66885160 | 66986170 | 67087210 | 67188220 | 67289240 | 67390290 | 67491300 | 67592310 | 67693340 | 67794350 | 67895370 | 67996380 | 68097410 | 68198420 | 68299440 | 68400460 | 68501490 | 68602500 | 68703520 | 68804540 | 68905550 | 69006580 | 69107590 | 69208620 | 69309650 | 69410660 | 69511690 | 69612700 | 69713730 | 69814740 | 69915760 | 70016780 | 70117790 | 70218820 | 70319820 | 70420860 | 70521860 | 70622890 | 70723900 | 70824920 | 70925930 | 71026950 | 71127980 | 71228980 | 71330010 | 71431020 | 71532030 | 71633060 | 71734080 | 71835090 | 71936100 | 72037130 | 72138140 | 72239150 | 72340180 | 72441190 | 72542220 | 72643250 | 72744260 | 72845270 | 72946300 | 73047310 | 73148330 | 73249340 | 73350370 | 73451380 | 73552400 | 73653420 | 73754430 | 73855460 | 73956480 | 74057490 | 74158510 | 74259530 | 74360570 | 74461580 | 74562600 | 74663610 | 74764620 | 74865640 | 74966650 | 75067670 | 75168690 | 75269700 | 75370710 | 75471740 | 75572750 | 75673780 | 75774780 | 75875790 | 75976820 | 76077840 | 76178860 | 76279870 | 76380890 | 76481900 | 76582920 | 76683940 | 76784980 | 76886000 | 76987020 | 77088040 | 77189060 | 77290070 | 77391090 | 77492100 | 77593110 | 77694130 | 77795140 | 77896160 | 77997180 | 78098180 | 78199220 | 78300230 | 78401260 | 78502300 | 78603300 | 78704340 | 78805360 | 78906380 | 79007390 | 79108410 | 79209420 | 79310430 | 79411460 | 79512480 | 79613500 | 79714510 | 79815530 | 79916540 | 80017560 | 80118570 | 80219590 | 80320620 | 80421630 | 80522650 | 80623670 | 80724690 | 80825710 | 80926730 | 81027740 | 81128770 | 81229790 | 81330810 | 81431820 | 81532840 | 81633860 | 81734880 | 81835900 | 81936910 | 82037920 | 82138940 | 82239950 | 82340990 | 82442010 | 82543020 | 82644030 | 82745070 | 82846090 | 82947100 | 83048110 | 83149140 | 83250160 | 83351170 | 83452190 | 83553210 | 83654230 | 83755260 | 83856280 | 83957290 | 84058320 | 84159340 | 84260350 | 84361360 | 84462380 | 84563390 | 84664420 | 84765430 | 84866450 | 84967460 | 85068500 | 85169500 | 85270530 | 85371560 | 85472580 | 85573610 | 85674620 | 85775640 | 85876660 | 85977660 | 86078690 | 86179710 | 86280720 | 86381740
C6 | 2 | 3 | 3 | 3 | 3 | 3 | 5 | 5 | 5 | 5 | 6 | 6 | 5 | 6 | 8 | 6 | 7 | 7 | 8 | 6 | 8 | 9 | 7 | 8 | 8 | 9 | 9 | 8 | 8 | 8 | 7 | 9 | 8 | 9 | 8 | 10 | 9 | 9 | 8 | 9 | 10 | 10 | 9 | 10 | 9 | 10 | 9 | 10 | 10 | 10 | 10 | 9 | 10 | 11 | 10 | 10 | 11 | 10 | 10 | 11 | 11 | 10 | 11 | 12 | 11 | 10 | 12 | 9 | 10 | 10 | 10 | 11 | 10 | 12 | 9 | 10 | 11 | 11 | 11 | 11 | 10 | 12 | 11 | 11 | 11 | 12 | 10 | 12 | 11 | 11 | 12 | 11 | 11 | 12 | 12 | 12 | 11 | 12 | 12 | 11 | 12 | 12 | 12 | 12 | 12 | 13 | 13 | 12 | 12 | 13 | 12 | 11 | 13 | 12 | 12 | 13 | 11 | 12 | 12 | 12 | 11 | 12 | 11 | 13 | 11 | 12 | 11 | 12 | 12 | 12 | 12 | 12 | 12 | 12 | 11 | 11 | 12 | 11 | 11 | 11 | 14 | 11 | 12 | 13 | 12 | 11 | 11 | 10 | 11 | 12 | 12 | 11 | 12 | 12 | 14 | 11 | 11 | 11 | 12 | 11 | 13 | 12 | 9 | 11 | 12 | 12 | 12 | 11 | 12 | 11 | 12 | 12 | 12 | 12 | 13 | 11 | 13 | 11 | 12 | 13 | 11 | 12 | 13 | 13 | 11 | 12 | 11 | 11 | 12 | 12 | 12 | 12 | 11 | 10 | 10 | 12 | 11 | 12 | 12 | 11 | 12 | 13 | 10 | 12 | 11 | 12 | 12 | 11 | 12 | 13 | 13 | 12 | 11 | 12 | 12 | 11 | 11 | 10 | 13 | 12 | 11 | 10 | 11 | 11 | 10 | 11 | 11 | 11 | 10 | 11 | 12 | 11 | 11 | 12 | 11 | 12 | 13 | 11 | 11 | 12 | 12 | 11 | 11 | 11 | 11 | 12 | 11 | 12 | 11 | 11 | 11 | 12 | 11 | 11 | 11 | 10 | 12 | 11 | 11 | 11 | 11 | 11 | 11 | 12 | 11 | 11 | 12 | 10 | 11 | 11 | 10 | 11 | 10 | 11 | 11 | 10 | 11 | 10 | 12 | 11 | 11 | 10 | 11 | 10 | 11 | 11 | 10 | 10 | 10 | 12 | 10 | 10 | 10 | 10 | 10 | 10 | 10 | 10 | 11 | 11 | 11 | 10 | 10 | 11 | 10 | 11 | 11 | 10 | 10 | 10 | 10 | 10 | 10 | 11 | 11 | 11 | 10 | 10 | 11 | 10 | 10 | 10 | 11 | 10 | 10 | 10 | 10 | 10 | 10 | 10 | 11 | 11 | 10 | 10 | 10 | 11 | 10 | 11 | 11 | 10 | 11 | 10 | 10 | 11 | 11 | 10 | 10 | 10 | 9 | 10 | 9 | 11 | 10 | 11 | 10 | 10 | 9 | 10 | 11 | 10 | 10 | 11 | 10 | 11 | 11 | 9 | 8 | 11 | 10 | 10 | 10 | 10 | 10 | 9 | 10 | 9 | 10 | 9 | 11 | 10 | 9 | 9 | 9 | 11 | 10 | 10 | 10 | 10 | 9 | 9 | 9 | 10 | 10 | 10 | 9 | 9 | 9 | 12 | 9 | 10 | 10 | 10 | 9 | 9 | 10 | 10 | 9 | 9 | 10 | 9 | 11 | 9 | 10 | 8 | 9 | 9 | 10 | 9 | 9 | 9 | 8 | 9 | 10 | 10 | 9 | 9 | 10 | 10 | 10 | 10 | 9 | 10 | 10 | 11 | 10 | 9 | 10 | 10 | 10 | 10 | 9 | 9 | 9 | 9 | 9 | 9 | 9 | 10 | 8 | 11 | 10 | 9 | 10 | 10 | 9 | 9 | 10 | 8 | 10 | 9 | 9 | 10 | 11 | 9 | 8 | 7 | 9 | 9 | 9 | 9 | 9 | 9 | 12 | 10 | 9 | 9 | 10 | 9 | 9 | 9 | 9 | 9 | 9 | 9 | 9 | 9 | 9 | 11 | 8 | 9 | 10 | 9 | 9 | 9 | 9 | 9 | 9 | 9 | 10 | 9 | 9 | 9 | 8 | 10 | 9 | 8 | 10 | 9 | 9 | 11 | 10 | 9 | 9 | 8 | 9 | 9 | 9 | 10 | 11 | 11 | 8 | 10 | 10 | 9 | 9 | 9 | 9 | 8 | 8 | 9 | 9 | 9 | 8 | 8 | 10 | 11 | 9 | 9 | 9 | 9 | 9 | 10 | 10 | 8 | 8 | 8 | 9 | 9 | 10 | 9 | 9 | 7 | 9 | 9 | 9 | 10 | 10 | 10 | 8 | 8 | 10 | 10 | 9 | 10 | 10 | 11 | 9 | 10 | 9 | 9 | 9 | 9 | 9 | 10 | 9 | 10 | 8 | 9 | 10 | 9 | 9 | 8 | 8 | 10 | 9 | 8 | 10 | 9 | 9 | 11 | 10 | 8 | 9 | 10 | 9 | 9 | 9 | 8 | 8 | 10 | 8 | 9 | 9 | 10 | 8 | 9 | 10 | 9 | 9 | 10 | 8 | 10 | 9 | 9 | 9 | 9 | 9 | 9 | 9 | 9 | 9 | 9 | 8 | 9 | 9 | 10 | 9 | 9 | 9 | 10 | 9 | 8 | 8 | 9 | 9 | 9 | 9 | 9 | 9 | 9 | 8 | 8 | 9 | 9 | 10 | 9 | 9 | 8 | 10 | 8 | 8 | 7 | 9 | 9 | 9 | 9 | 9 | 8 | 9 | 9 | 8 | 9 | 8 | 9 | 9 | 8 | 10 | 9 | 9 | 9 | 9 | 10 | 9 | 8 | 9 | 9 | 8 | 8 | 9 | 9 | 10 | 10 | 9 | 9 | 9 | 9 | 9 | 8 | 9 | 8 | 9 | 9 | 9 | 8 | 7 | 10 | 9 | 8 | 7 | 9 | 8 | 8 | 8 | 8 | 9 | 9 | 8 | 9 | 8 | 9 | 9 | 8 | 9 | 9 | 8 | 9 | 8 | 9 | 9 | 8 | 9 | 9 | 8 | 8 | 9 | 8 | 10 | 9 | 9 | 8 | 9 | 9 | 8 | 9 | 8 | 9 | 9 | 8 | 10 | 9 | 9 | 9 | 8 | 8 | 9 | 8 | 10 | 8 | 8 | 9 | 9 | 9 | 8 | 9 | 9 | 9 | 8 | 9 | 9 | 8 | 8 | 9 | 9 | 8 | 7 | 9 | 8 | 9 | 8 | 9 | 8 | 8 | 8 | 8 | 9 | 8 | 10 | 9 | 9 | 9 | 8 | 9 | 8 | 9 | 8 | 8 | 8 | 9 | 9 | 8 | 8 | 8 | 8 | 8 | 9 | 8 | 9 | 8 | 9 | 9 | 7 | 9 | 9 | 9 | 9 | 9 | 9 | 9 | 9 | 9 | 8 | 9 | 8 | 8 | 8 | 8 | 8 | 8 | 8 | 8 | 9 | 8 | 9 | 9 | 8 | 9 | 8 | 8 | 9 | 9 | 8 | 9 | 9 | 9 | 9 | 9 | 8 | 9 | 8 | 8 | 8 | 10 | 8 | 8 | 10 | 9 | 8 | 9 | 9 | 9 | 9 | 9 | 8 | 9 | 9 | 9
Time [ms] | 10560 | 111606 | 212626 | 313638 | 414662 | 515681 | 616692 | 717716 | 818749 | 919762 | 1020780 | 1121792 | 1222809 | 1323822 | 1424861 | 1525882 | 1626892 | 1727926 | 1828948 | 1929972 | 2030984 | 2132022 | 2233041 | 2334054 | 2435077 | 2536098 | 2637122 | 2738145 | 2839163 | 2940176 | 3041214 | 3142237 | 3243258 | 3344283 | 3445306 | 3546328 | 3647371 | 3748390 | 3849410 | 3950423 | 4051456 | 4152471 | 4253491 | 4354513 | 4455533 | 4556545 | 4657581 | 4758600 | 4859614 | 4960636 | 5061660 | 5162677 | 5263690 | 5364714 | 5465735 | 5566754 | 5667766 | 5768788 | 5869807 | 5970822 | 6071844 | 6172861 | 6273877 | 6374898 | 6475919 | 6576938 | 6677965 | 6778988 | 6880012 | 6981034 | 7082046 | 7183064 | 7284087 | 7385112 | 7486129 | 7587142 | 7688164 | 7789188 | 7890206 | 7991222 | 8092242 | 8193264 | 8294283 | 8395299 | 8496318 | 8597328 | 8698359 | 8799388 | 8900408 | 9001418 | 9102441 | 9203460 | 9304489 | 9405512 | 9506534 | 9607552 | 9708563 | 9809601 | 9910619 | 10011630 | 10112660 | 10213680 | 10314700 | 10415720 | 10516740 | 10617760 | 10718780 | 10819800 | 10920820 | 11021830 | 11122870 | 11223890 | 11324910 | 11425930 | 11526960 | 11627970 | 11728990 | 11830010 | 11931030 | 12032060 | 12133090 | 12234110 | 12335140 | 12436160 | 12537180 | 12638200 | 12739220 | 12840230 | 12941260 | 13042280 | 13143300 | 13244310 | 13345330 | 13446340 | 13547360 | 13648380 | 13749400 | 13850420 | 13951460 | 14052480 | 14153500 | 14254520 | 14355540 | 14456560 | 14557580 | 14658600 | 14759630 | 14860650 | 14961670 | 15062690 | 15163700 | 15264720 | 15365740 | 15466770 | 15567790 | 15668800 | 15769840 | 15870850 | 15971880 | 16072900 | 16173920 | 16274940 | 16375960 | 16476970 | 16577990 | 16679020 | 16780030 | 16881050 | 16982080 | 17083110 | 17184130 | 17285150 | 17386170 | 17487190 | 17588220 | 17689250 | 17790270 | 17891290 | 17992310 | 18093320 | 18194340 | 18295360 | 18396370 | 18497410 | 18598440 | 18699460 | 18800480 | 18901510 | 19002530 | 19103550 | 19204570 | 19305600 | 19406620 | 19507640 | 19608670 | 19709690 | 19810710 | 19911730 | 20012760 | 20113780 | 20214790 | 20315810 | 20416840 | 20517860 | 20618870 | 20719890 | 20820930 | 20921960 | 21022970 | 21123980 | 21225000 | 21326020 | 21427030 | 21528060 | 21629080 | 21730090 | 21831120 | 21932140 | 22033150 | 22134160 | 22235190 | 22336210 | 22437220 | 22538250 | 22639260 | 22740290 | 22841300 | 22942320 | 23043340 | 23144360 | 23245370 | 23346410 | 23447420 | 23548450 | 23649480 | 23750490 | 23851510 | 23952520 | 24053550 | 24154560 | 24255580 | 24356590 | 24457610 | 24558630 | 24659650 | 24760660 | 24861680 | 24962700 | 25063740 | 25164760 | 25265770 | 25366800 | 25467810 | 25568840 | 25669850 | 25770870 | 25871890 | 25972910 | 26073920 | 26174940 | 26275960 | 26376990 | 26478010 | 26579030 | 26680040 | 26781060 | 26882080 | 26983100 | 27084120 | 27185140 | 27286150 | 27387170 | 27488200 | 27589220 | 27690260 | 27791280 | 27892290 | 27993310 | 28094320 | 28195340 | 28296360 | 28397370 | 28498390 | 28599400 | 28700420 | 28801430 | 28902450 | 29003480 | 29104490 | 29205530 | 29306550 | 29407570 | 29508580 | 29609600 | 29710630 | 29811650 | 29912660 | 30013680 | 30114700 | 30215720 | 30316750 | 30417770 | 30518780 | 30619800 | 30720840 | 30821860 | 30922880 | 31023900 | 31124920 | 31225940 | 31326960 | 31428000 | 31529020 | 31630040 | 31731060 | 31832080 | 31933100 | 32034110 | 32135130 | 32236140 | 32337160 | 32438180 | 32539200 | 32640220 | 32741240 | 32842260 | 32943270 | 33044290 | 33145300 | 33246330 | 33347350 | 33448370 | 33549390 | 33650410 | 33751420 | 33852430 | 33953460 | 34054510 | 34155530 | 34256540 | 34357550 | 34458570 | 34559590 | 34660600 | 34761640 | 34862650 | 34963670 | 35064690 | 35165710 | 35266720 | 35367750 | 35468770 | 35569790 | 35670800 | 35771820 | 35872830 | 35973850 | 36074870 | 36175890 | 36276900 | 36377910 | 36478940 | 36579960 | 36680960 | 36781990 | 36883000 | 36984020 | 37085040 | 37186050 | 37287070 | 37388080 | 37489110 | 37590120 | 37691130 | 37792160 | 37893170 | 37994180 | 38095230 | 38196250 | 38297270 | 38398280 | 38499300 | 38600310 | 38701340 | 38802360 | 38903370 | 39004400 | 39105410 | 39206430 | 39307450 | 39408460 | 39509480 | 39610500 | 39711520 | 39812540 | 39913560 | 40014590 | 40115610 | 40216620 | 40317640 | 40418650 | 40519670 | 40620700 | 40721700 | 40822720 | 40923750 | 41024780 | 41125800 | 41226810 | 41327820 | 41428850 | 41529880 | 41630890 | 41731910 | 41832920 | 41933940 | 42034970 | 42135980 | 42237000 | 42338010 | 42439030 | 42540050 | 42641070 | 42742100 | 42843120 | 42944130 | 43045150 | 43146180 | 43247180 | 43348210 | 43449220 | 43550250 | 43651270 | 43752280 | 43853300 | 43954310 | 44055340 | 44156350 | 44257370 | 44358390 | 44459410 | 44560420 | 44661440 | 44762460 | 44863470 | 44964500 | 45065520 | 45166530 | 45267550 | 45368560 | 45469580 | 45570580 | 45671610 | 45772630 | 45873640 | 45974680 | 46075690 | 46176700 | 46277720 | 46378750 | 46479770 | 46580790 | 46681810 | 46782830 | 46883840 | 46984860 | 47085870 | 47186890 | 47287900 | 47388940 | 47489950 | 47590970 | 47691990 | 47793000 | 47894020 | 47995040 | 48096050 | 48197090 | 48298100 | 48399120 | 48500130 | 48601150 | 48702180 | 48803200 | 48904200 | 49005230 | 49106260 | 49207270 | 49308280 | 49409300 | 49510340 | 49611360 | 49712380 | 49813400 | 49914400 | 50015420 | 50116430 | 50217450 | 50318460 | 50419470 | 50520500 | 50621500 | 50722540 | 50823550 | 50924580 | 51025590 | 51126600 | 51227630 | 51328660 | 51429680 | 51530700 | 51631720 | 51732740 | 51833750 | 51934770 | 52035780 | 52136800 | 52237810 | 52338830 | 52439860 | 52540880 | 52641900 | 52742910 | 52843930 | 52944940 | 53045960 | 53146970 | 53248020 | 53349040 | 53450060 | 53551070 | 53652100 | 53753100 | 53854140 | 53955150 | 54056160 | 54157180 | 54258190 | 54359210 | 54460220 | 54561240 | 54662260 | 54763280 | 54864280 | 54965330 | 55066340 | 55167360 | 55268380 | 55369400 | 55470420 | 55571430 | 55672450 | 55773460 | 55874490 | 55975500 | 56076510 | 56177530 | 56278540 | 56379580 | 56480590 | 56581610 | 56682620 | 56783640 | 56884680 | 56985690 | 57086720 | 57187740 | 57288740 | 57389760 | 57490790 | 57591810 | 57692820 | 57793840 | 57894850 | 57995870 | 58096890 | 58197920 | 58298930 | 58399960 | 58500980 | 58601990 | 58703000 | 58804020 | 58905030 | 59006050 | 59107060 | 59208080 | 59309090 | 59410120 | 59511140 | 59612170 | 59713180 | 59814210 | 59915220 | 60016240 | 60117260 | 60218280 | 60319300 | 60420310 | 60521320 | 60622340 | 60723380 | 60824390 | 60925410 | 61026420 | 61127450 | 61228460 | 61329470 | 61430490 | 61531510 | 61632520 | 61733530 | 61834550 | 61935560 | 62036590 | 62137610 | 62238620 | 62339640 | 62440650 | 62541670 | 62642700 | 62743710 | 62844730 | 62945750 | 63046770 | 63147780 | 63248800 | 63349830 | 63450850 | 63551870 | 63652880 | 63753900 | 63854920 | 63955930 | 64056950 | 64157960 | 64258990 | 64360010 | 64461020 | 64562040 | 64663060 | 64764080 | 64865100 | 64966130 | 65067140 | 65168150 | 65269170 | 65370180 | 65471200 | 65572220 | 65673230 | 65774270 | 65875290 | 65976300 | 66077340 | 66178360 | 66279370 | 66380390 | 66481410 | 66582440 | 66683480 | 66784500 | 66885520 | 66986530 | 67087560 | 67188580 | 67289600 | 67390640 | 67491660 | 67592670 | 67693700 | 67794700 | 67895720 | 67996740 | 68097760 | 68198780 | 68299790 | 68400820 | 68501840 | 68602860 | 68703870 | 68804890 | 68905900 | 69006930 | 69107950 | 69208980 | 69310010 | 69411020 | 69512040 | 69613060 | 69714080 | 69815100 | 69916120 | 70017140 | 70118150 | 70219170 | 70320180 | 70421220 | 70522220 | 70623240 | 70724260 | 70825270 | 70926290 | 71027300 | 71128330 | 71229340 | 71330360 | 71431380 | 71532390 | 71633420 | 71734430 | 71835450 | 71936460 | 72037490 | 72138500 | 72239510 | 72340540 | 72441550 | 72542580 | 72643600 | 72744620 | 72845630 | 72946660 | 73047670 | 73148690 | 73249700 | 73350720 | 73451740 | 73552760 | 73653780 | 73754790 | 73855820 | 73956830 | 74057850 | 74158860 | 74259890 | 74360920 | 74461940 | 74562950 | 74663970 | 74764980 | 74866000 | 74967010 | 75068020 | 75169040 | 75270060 | 75371060 | 75472100 | 75573100 | 75674130 | 75775140 | 75876150 | 75977170 | 76078190 | 76179210 | 76280220 | 76381250 | 76482260 | 76583280 | 76684300 | 76785340 | 76886360 | 76987380 | 77088390 | 77189410 | 77290420 | 77391440 | 77492450 | 77593470 | 77694480 | 77795500 | 77896510 | 77997540 | 78098540 | 78199580 | 78300590 | 78401620 | 78502650 | 78603660 | 78704700 | 78805720 | 78906730 | 79007750 | 79108760 | 79209780 | 79310790 | 79411810 | 79512840 | 79613860 | 79714860 | 79815880 | 79916900 | 80017910 | 80118930 | 80219950 | 80320980 | 80421990 | 80523000 | 80624020 | 80725050 | 80826060 | 80927080 | 81028100 | 81129130 | 81230140 | 81331170 | 81432180 | 81533200 | 81634210 | 81735230 | 81836250 | 81937260 | 82038280 | 82139300 | 82240310 | 82341350 | 82442360 | 82543380 | 82644390 | 82745420 | 82846440 | 82947460 | 83048470 | 83149500 | 83250510 | 83351520 | 83452540 | 83553570 | 83654590 | 83755620 | 83856630 | 83957650 | 84058680 | 84159700 | 84260700 | 84361720 | 84462740 | 84563750 | 84664780 | 84765790 | 84866800 | 84967810 | 85068850 | 85169860 | 85270880 | 85371910 | 85472930 | 85573960 | 85674980 | 85776000 | 85877010 | 85978020 | 86079050 | 86180070 | 86281080 | 86382100
C7 | 2 | 2 | 2 | 3 | 4 | 4 | 4 | 5 | 5 | 6 | 5 | 5 | 7 | 7 | 6 | 6 | 8 | 7 | 7 | 8 | 7 | 8 | 8 | 8 | 8 | 8 | 7 | 7 | 8 | 10 | 9 | 9 | 8 | 8 | 10 | 10 | 9 | 9 | 8 | 9 | 10 | 11 | 10 | 9 | 10 | 10 | 9 | 11 | 10 | 9 | 11 | 10 | 9 | 11 | 10 | 9 | 11 | 11 | 10 | 10 | 10 | 10 | 10 | 11 | 11 | 11 | 10 | 11 | 11 | 10 | 11 | 10 | 11 | 11 | 10 | 11 | 11 | 11 | 11 | 12 | 11 | 11 | 11 | 11 | 11 | 12 | 11 | 10 | 12 | 11 | 11 | 12 | 12 | 12 | 12 | 11 | 12 | 11 | 12 | 12 | 12 | 12 | 12 | 12 | 12 | 11 | 13 | 11 | 14 | 12 | 13 | 14 | 12 | 12 | 13 | 12 | 12 | 11 | 12 | 12 | 12 | 12 | 12 | 12 | 12 | 12 | 12 | 12 | 13 | 11 | 12 | 12 | 12 | 11 | 12 | 12 | 11 | 12 | 10 | 11 | 12 | 12 | 10 | 13 | 11 | 12 | 11 | 11 | 11 | 12 | 12 | 13 | 11 | 11 | 11 | 13 | 13 | 12 | 12 | 10 | 12 | 13 | 10 | 12 | 13 | 12 | 12 | 13 | 13 | 12 | 13 | 12 | 13 | 12 | 13 | 13 | 13 | 11 | 12 | 13 | 14 | 12 | 13 | 13 | 12 | 12 | 14 | 13 | 11 | 12 | 13 | 12 | 12 | 11 | 12 | 14 | 13 | 13 | 13 | 11 | 13 | 12 | 12 | 12 | 13 | 13 | 13 | 12 | 12 | 12 | 13 | 12 | 13 | 12 | 13 | 11 | 13 | 12 | 13 | 13 | 11 | 13 | 12 | 12 | 13 | 13 | 11 | 13 | 12 | 12 | 12 | 12 | 13 | 13 | 12 | 13 | 12 | 12 | 12 | 14 | 12 | 12 | 13 | 12 | 13 | 12 | 12 | 13 | 13 | 12 | 11 | 12 | 13 | 13 | 13 | 13 | 12 | 12 | 13 | 12 | 11 | 11 | 13 | 12 | 12 | 11 | 13 | 11 | 12 | 11 | 13 | 13 | 12 | 11 | 13 | 11 | 12 | 12 | 12 | 12 | 12 | 12 | 12 | 12 | 12 | 12 | 12 | 12 | 12 | 12 | 11 | 12 | 12 | 11 | 12 | 12 | 12 | 12 | 12 | 12 | 12 | 12 | 12 | 12 | 12 | 11 | 11 | 11 | 12 | 12 | 12 | 11 | 13 | 12 | 12 | 12 | 11 | 12 | 12 | 12 | 12 | 12 | 12 | 12 | 13 | 12 | 12 | 12 | 12 | 12 | 11 | 12 | 12 | 11 | 12 | 11 | 12 | 12 | 13 | 13 | 13 | 10 | 13 | 12 | 11 | 12 | 12 | 12 | 12 | 12 | 11 | 11 | 13 | 11 | 13 | 11 | 11 | 12 | 12 | 11 | 13 | 10 | 11 | 11 | 12 | 12 | 12 | 11 | 11 | 11 | 11 | 10 | 12 | 12 | 12 | 11 | 11 | 11 | 12 | 11 | 11 | 10 | 11 | 12 | 10 | 11 | 12 | 12 | 12 | 10 | 11 | 11 | 10 | 13 | 12 | 12 | 11 | 12 | 11 | 10 | 12 | 10 | 11 | 12 | 12 | 12 | 11 | 11 | 11 | 11 | 11 | 10 | 10 | 11 | 11 | 11 | 11 | 12 | 11 | 11 | 12 | 12 | 11 | 11 | 11 | 11 | 11 | 13 | 11 | 10 | 12 | 11 | 11 | 11 | 12 | 10 | 11 | 11 | 11 | 11 | 11 | 10 | 12 | 11 | 11 | 10 | 11 | 11 | 10 | 11 | 11 | 11 | 12 | 10 | 11 | 10 | 11 | 10 | 11 | 10 | 11 | 10 | 11 | 9 | 12 | 10 | 11 | 11 | 10 | 10 | 12 | 10 | 13 | 12 | 11 | 11 | 11 | 11 | 10 | 11 | 12 | 12 | 11 | 11 | 11 | 12 | 11 | 11 | 11 | 11 | 10 | 11 | 11 | 13 | 11 | 12 | 11 | 10 | 11 | 11 | 11 | 12 | 9 | 11 | 10 | 10 | 10 | 11 | 10 | 10 | 11 | 10 | 11 | 11 | 11 | 11 | 12 | 11 | 9 | 12 | 10 | 10 | 11 | 13 | 10 | 11 | 9 | 13 | 12 | 11 | 11 | 11 | 9 | 9 | 11 | 10 | 10 | 11 | 11 | 10 | 10 | 9 | 11 | 10 | 11 | 12 | 11 | 10 | 10 | 10 | 11 | 12 | 10 | 11 | 10 | 12 | 9 | 11 | 10 | 10 | 11 | 10 | 10 | 12 | 12 | 11 | 12 | 11 | 11 | 11 | 11 | 12 | 10 | 10 | 12 | 11 | 10 | 11 | 11 | 12 | 10 | 10 | 8 | 11 | 11 | 11 | 10 | 12 | 11 | 10 | 10 | 9 | 11 | 12 | 11 | 11 | 10 | 10 | 11 | 10 | 11 | 11 | 11 | 11 | 11 | 11 | 11 | 11 | 11 | 10 | 11 | 12 | 10 | 10 | 11 | 12 | 10 | 11 | 11 | 11 | 11 | 11 | 10 | 10 | 11 | 12 | 11 | 10 | 10 | 11 | 11 | 11 | 10 | 9 | 10 | 10 | 11 | 11 | 11 | 11 | 10 | 11 | 10 | 9 | 11 | 10 | 10 | 11 | 10 | 11 | 10 | 11 | 10 | 10 | 11 | 10 | 10 | 10 | 10 | 10 | 10 | 10 | 10 | 10 | 10 | 10 | 10 | 9 | 11 | 10 | 11 | 10 | 10 | 11 | 10 | 10 | 11 | 11 | 10 | 11 | 11 | 11 | 10 | 10 | 10 | 12 | 10 | 9 | 10 | 10 | 10 | 11 | 11 | 11 | 10 | 10 | 11 | 10 | 10 | 10 | 10 | 12 | 11 | 10 | 10 | 10 | 11 | 11 | 10 | 9 | 10 | 10 | 10 | 11 | 10 | 10 | 11 | 9 | 11 | 11 | 9 | 10 | 10 | 10 | 9 | 10 | 11 | 10 | 10 | 10 | 9 | 10 | 10 | 11 | 11 | 10 | 10 | 10 | 10 | 11 | 11 | 11 | 10 | 10 | 10 | 10 | 10 | 10 | 11 | 11 | 11 | 10 | 11 | 10 | 11 | 10 | 10 | 10 | 11 | 11 | 10 | 10 | 10 | 10 | 11 | 10 | 10 | 9 | 10 | 10 | 10 | 10 | 10 | 10 | 10 | 9 | 10 | 11 | 11 | 10 | 9 | 10 | 10 | 10 | 9 | 11 | 10 | 10 | 11 | 10 | 11 | 9 | 10 | 9 | 10 | 9 | 10 | 9 | 10 | 9 | 11 | 10 | 10 | 10 | 10 | 10 | 10 | 10 | 9 | 10 | 9 | 10 | 9 | 10 | 11 | 10 | 10 | 10 | 10 | 10 | 10 | 11 | 11 | 11 | 9 | 10 | 9 | 10 | 10 | 11 | 10 | 10 | 10 | 10 | 10 | 11 | 10 | 10 | 10 | 11 | 10 | 9 | 10 | 11 | 10 | 9 | 10 | 10 | 10 | 10 | 9 | 10 | 11 | 10 | 11 | 10
Time [ms] | 10916 | 111962 | 212981 | 313994 | 415018 | 516037 | 617047 | 718072 | 819105 | 920117 | 1021135 | 1122147 | 1223165 | 1324178 | 1425217 | 1526238 | 1627248 | 1728282 | 1829304 | 1930328 | 2031340 | 2132378 | 2233397 | 2334410 | 2435433 | 2536454 | 2637478 | 2738501 | 2839519 | 2940531 | 3041570 | 3142593 | 3243614 | 3344639 | 3445662 | 3546684 | 3647727 | 3748746 | 3849766 | 3950778 | 4051812 | 4152827 | 4253846 | 4354869 | 4455889 | 4556901 | 4657937 | 4758956 | 4859970 | 4960992 | 5062016 | 5163033 | 5264046 | 5365070 | 5466091 | 5567110 | 5668122 | 5769144 | 5870163 | 5971177 | 6072200 | 6173217 | 6274233 | 6375254 | 6476275 | 6577294 | 6678321 | 6779344 | 6880368 | 6981389 | 7082402 | 7183420 | 7284443 | 7385468 | 7486485 | 7587498 | 7688520 | 7789544 | 7890561 | 7991578 | 8092598 | 8193620 | 8294639 | 8395655 | 8496674 | 8597684 | 8698715 | 8799744 | 8900764 | 9001774 | 9102796 | 9203816 | 9304844 | 9405868 | 9506890 | 9607908 | 9708919 | 9809957 | 9910975 | 10011990 | 10113010 | 10214030 | 10315060 | 10416080 | 10517100 | 10618110 | 10719130 | 10820160 | 10921180 | 11022190 | 11123230 | 11224250 | 11325270 | 11426280 | 11527310 | 11628330 | 11729350 | 11830370 | 11931380 | 12032410 | 12133440 | 12234460 | 12335490 | 12436510 | 12537530 | 12638560 | 12739580 | 12840590 | 12941610 | 13042630 | 13143650 | 13244670 | 13345690 | 13446700 | 13547720 | 13648740 | 13749750 | 13850770 | 13951810 | 14052830 | 14153860 | 14254880 | 14355900 | 14456920 | 14557930 | 14658950 | 14759980 | 14861000 | 14962030 | 15063040 | 15164060 | 15265080 | 15366100 | 15467120 | 15568140 | 15669160 | 15770190 | 15871200 | 15972240 | 16073260 | 16174270 | 16275290 | 16376310 | 16477320 | 16578350 | 16679370 | 16780390 | 16881400 | 16982440 | 17083460 | 17184480 | 17285510 | 17386530 | 17487540 | 17588580 | 17689600 | 17790630 | 17891650 | 17992660 | 18093680 | 18194700 | 18295720 | 18396730 | 18497760 | 18598790 | 18699820 | 18800840 | 18901860 | 19002890 | 19103900 | 19204930 | 19305960 | 19406970 | 19508000 | 19609020 | 19710050 | 19811070 | 19912090 | 20013120 | 20114130 | 20215150 | 20316170 | 20417190 | 20518210 | 20619230 | 20720240 | 20821280 | 20922310 | 21023330 | 21124340 | 21225360 | 21326370 | 21427390 | 21528410 | 21629430 | 21730440 | 21831480 | 21932490 | 22033510 | 22134520 | 22235540 | 22336560 | 22437570 | 22538610 | 22639620 | 22740640 | 22841660 | 22942670 | 23043690 | 23144720 | 23245730 | 23346760 | 23447770 | 23548810 | 23649830 | 23750840 | 23851860 | 23952870 | 24053910 | 24154920 | 24255940 | 24356950 | 24457970 | 24558980 | 24660000 | 24761020 | 24862030 | 24963060 | 25064090 | 25165120 | 25266120 | 25367160 | 25468170 | 25569190 | 25670200 | 25771220 | 25872240 | 25973260 | 26074280 | 26175300 | 26276320 | 26377340 | 26478370 | 26579380 | 26680400 | 26781420 | 26882430 | 26983450 | 27084480 | 27185500 | 27286510 | 27387530 | 27488560 | 27589580 | 27690610 | 27791640 | 27892650 | 27993670 | 28094680 | 28195700 | 28296710 | 28397730 | 28498750 | 28599760 | 28700780 | 28801790 | 28902810 | 29003840 | 29104850 | 29205880 | 29306910 | 29407930 | 29508940 | 29609960 | 29710980 | 29812000 | 29913010 | 30014040 | 30115060 | 30216080 | 30317110 | 30418120 | 30519130 | 30620160 | 30721200 | 30822220 | 30923230 | 31024250 | 31125270 | 31226290 | 31327320 | 31428360 | 31529380 | 31630390 | 31731410 | 31832440 | 31933460 | 32034460 | 32135490 | 32236500 | 32337520 | 32438530 | 32539560 | 32640570 | 32741600 | 32842620 | 32943620 | 33044640 | 33145660 | 33246680 | 33347700 | 33448720 | 33549750 | 33650770 | 33751780 | 33852790 | 33953810 | 34054860 | 34155880 | 34256890 | 34357900 | 34458930 | 34559940 | 34660960 | 34761990 | 34863010 | 34964030 | 35065050 | 35166060 | 35267080 | 35368100 | 35469120 | 35570140 | 35671150 | 35772180 | 35873190 | 35974210 | 36075230 | 36176240 | 36277260 | 36378270 | 36479300 | 36580310 | 36681320 | 36782340 | 36883360 | 36984380 | 37085400 | 37186410 | 37287430 | 37388440 | 37489460 | 37590480 | 37691490 | 37792510 | 37893520 | 37994540 | 38095580 | 38196610 | 38297620 | 38398640 | 38499660 | 38600660 | 38701700 | 38802710 | 38903720 | 39004760 | 39105760 | 39206790 | 39307810 | 39408820 | 39509840 | 39610850 | 39711870 | 39812900 | 39913920 | 40014940 | 40115960 | 40216970 | 40318000 | 40419010 | 40520020 | 40621050 | 40722060 | 40823080 | 40924100 | 41025130 | 41126150 | 41227170 | 41328180 | 41429200 | 41530240 | 41631250 | 41732270 | 41833280 | 41934300 | 42035320 | 42136340 | 42237350 | 42338360 | 42439380 | 42540410 | 42641430 | 42742450 | 42843470 | 42944480 | 43045510 | 43146530 | 43247540 | 43348560 | 43449580 | 43550610 | 43651630 | 43752640 | 43853660 | 43954670 | 44055690 | 44156710 | 44257720 | 44358740 | 44459760 | 44560780 | 44661800 | 44762820 | 44863830 | 44964860 | 45065880 | 45166880 | 45267900 | 45368910 | 45469930 | 45570940 | 45671960 | 45772980 | 45874000 | 45975030 | 46076040 | 46177060 | 46278070 | 46379110 | 46480120 | 46581140 | 46682160 | 46783180 | 46884200 | 46985210 | 47086220 | 47187240 | 47288260 | 47389300 | 47490300 | 47591320 | 47692340 | 47793360 | 47894380 | 47995400 | 48096410 | 48197440 | 48298450 | 48399480 | 48500480 | 48601510 | 48702530 | 48803550 | 48904560 | 49005580 | 49106610 | 49207620 | 49308640 | 49409660 | 49510700 | 49611720 | 49712730 | 49813760 | 49914760 | 50015780 | 50116790 | 50217800 | 50318810 | 50419830 | 50520850 | 50621860 | 50722900 | 50823900 | 50924930 | 51025950 | 51126960 | 51227980 | 51329020 | 51430040 | 51531050 | 51632070 | 51733090 | 51834110 | 51935120 | 52036140 | 52137160 | 52238170 | 52339190 | 52440220 | 52541230 | 52642260 | 52743270 | 52844280 | 52945300 | 53046310 | 53147320 | 53248380 | 53349400 | 53450420 | 53551430 | 53652450 | 53753460 | 53854490 | 53955500 | 54056520 | 54157530 | 54258550 | 54359570 | 54460580 | 54561600 | 54662610 | 54763630 | 54864640 | 54965680 | 55066700 | 55167720 | 55268730 | 55369750 | 55470780 | 55571790 | 55672810 | 55773820 | 55874840 | 55975860 | 56076860 | 56177890 | 56278900 | 56379930 | 56480940 | 56581960 | 56682980 | 56784000 | 56885030 | 56986040 | 57087070 | 57188090 | 57289100 | 57390120 | 57491140 | 57592170 | 57693180 | 57794200 | 57895200 | 57996230 | 58097240 | 58198270 | 58299280 | 58400320 | 58501330 | 58602350 | 58703360 | 58804380 | 58905380 | 59006410 | 59107420 | 59208440 | 59309450 | 59410470 | 59511500 | 59612530 | 59713540 | 59814560 | 59915580 | 60016590 | 60117610 | 60218640 | 60319650 | 60420670 | 60521680 | 60622700 | 60723740 | 60824740 | 60925770 | 61026780 | 61127800 | 61228820 | 61329830 | 61430850 | 61531860 | 61632870 | 61733890 | 61834910 | 61935920 | 62036940 | 62137970 | 62238980 | 62340000 | 62441010 | 62542030 | 62643050 | 62744070 | 62845090 | 62946100 | 63047120 | 63148140 | 63249160 | 63350180 | 63451200 | 63552220 | 63653240 | 63754260 | 63855280 | 63956290 | 64057300 | 64158320 | 64259340 | 64360360 | 64461380 | 64562400 | 64663420 | 64764440 | 64865450 | 64966480 | 65067500 | 65168500 | 65269520 | 65370540 | 65471560 | 65572580 | 65673580 | 65774630 | 65875650 | 65976660 | 66077690 | 66178710 | 66279720 | 66380750 | 66481760 | 66582790 | 66683840 | 66784860 | 66885880 | 66986880 | 67087920 | 67188940 | 67289950 | 67390990 | 67492020 | 67593020 | 67694050 | 67795060 | 67896080 | 67997100 | 68098120 | 68199130 | 68300150 | 68401180 | 68502190 | 68603220 | 68704230 | 68805250 | 68906260 | 69007290 | 69108300 | 69209340 | 69310360 | 69411380 | 69512400 | 69613420 | 69714440 | 69815450 | 69916480 | 70017500 | 70118510 | 70219530 | 70320540 | 70421570 | 70522580 | 70623600 | 70724610 | 70825630 | 70926640 | 71027660 | 71128690 | 71229700 | 71330720 | 71431740 | 71532740 | 71633780 | 71734790 | 71835800 | 71936810 | 72037840 | 72138860 | 72239860 | 72340900 | 72441900 | 72542940 | 72643960 | 72744980 | 72845980 | 72947010 | 73048020 | 73149040 | 73250050 | 73351080 | 73452100 | 73553110 | 73654130 | 73755140 | 73856170 | 73957180 | 74058200 | 74159220 | 74260240 | 74361280 | 74462300 | 74563310 | 74664320 | 74765340 | 74866350 | 74967360 | 75068380 | 75169400 | 75270420 | 75371420 | 75472460 | 75573460 | 75674480 | 75775500 | 75876500 | 75977520 | 76078550 | 76179570 | 76280580 | 76381600 | 76482620 | 76583630 | 76684650 | 76785700 | 76886710 | 76987730 | 77088750 | 77189770 | 77290780 | 77391790 | 77492810 | 77593820 | 77694840 | 77795860 | 77896870 | 77997890 | 78098900 | 78199940 | 78300940 | 78401970 | 78503010 | 78604020 | 78705050 | 78806070 | 78907090 | 79008100 | 79109120 | 79210130 | 79311140 | 79412170 | 79513190 | 79614210 | 79715220 | 79816240 | 79917260 | 80018270 | 80119280 | 80220300 | 80321330 | 80422340 | 80523360 | 80624380 | 80725400 | 80826420 | 80927440 | 81028460 | 81129490 | 81230500 | 81331520 | 81432530 | 81533550 | 81634570 | 81735580 | 81836610 | 81937620 | 82038630 | 82139650 | 82240660 | 82341700 | 82442720 | 82543740 | 82644740 | 82745780 | 82846800 | 82947810 | 83048820 | 83149850 | 83250860 | 83351880 | 83452900 | 83553920 | 83654940 | 83755970 | 83856990 | 83958000 | 84059030 | 84160050 | 84261060 | 84362070 | 84463100 | 84564100 | 84665130 | 84766140 | 84867160 | 84968170 | 85069200 | 85170220 | 85271240 | 85372270 | 85473290 | 85574320 | 85675340 | 85776350 | 85877370 | 85978380 | 86079400 | 86180420 | 86281430 | 86382460
C8 | 3 | 3 | 2 | 3 | 4 | 4 | 4 | 5 | 4 | 6 | 6 | 6 | 6 | 6 | 6 | 6 | 7 | 7 | 7 | 7 | 7 | 8 | 8 | 9 | 7 | 7 | 8 | 9 | 8 | 9 | 9 | 9 | 10 | 10 | 9 | 9 | 8 | 9 | 8 | 9 | 10 | 10 | 10 | 9 | 9 | 9 | 10 | 10 | 10 | 11 | 12 | 10 | 9 | 10 | 10 | 11 | 9 | 11 | 11 | 11 | 10 | 10 | 10 | 9 | 10 | 10 | 11 | 11 | 9 | 10 | 10 | 10 | 11 | 10 | 10 | 10 | 11 | 11 | 11 | 10 | 11 | 11 | 10 | 11 | 10 | 11 | 10 | 11 | 11 | 11 | 12 | 11 | 11 | 12 | 10 | 11 | 11 | 12 | 11 | 11 | 12 | 12 | 13 | 13 | 11 | 11 | 12 | 12 | 12 | 11 | 12 | 12 | 12 | 12 | 12 | 13 | 12 | 12 | 12 | 11 | 13 | 13 | 11 | 12 | 11 | 12 | 12 | 11 | 12 | 12 | 12 | 14 | 11 | 10 | 11 | 12 | 11 | 13 | 11 | 10 | 12 | 11 | 11 | 12 | 13 | 12 | 12 | 11 | 11 | 11 | 12 | 12 | 11 | 11 | 12 | 12 | 12 | 12 | 12 | 11 | 11 | 11 | 13 | 12 | 12 | 12 | 11 | 13 | 11 | 13 | 12 | 13 | 12 | 11 | 14 | 13 | 13 | 11 | 12 | 13 | 13 | 13 | 13 | 13 | 13 | 11 | 12 | 12 | 12 | 13 | 13 | 14 | 12 | 13 | 13 | 12 | 13 | 13 | 12 | 11 | 12 | 13 | 13 | 13 | 13 | 13 | 12 | 11 | 12 | 13 | 12 | 13 | 12 | 12 | 12 | 12 | 14 | 14 | 12 | 12 | 13 | 12 | 13 | 12 | 12 | 13 | 13 | 12 | 13 | 12 | 12 | 11 | 11 | 12 | 11 | 11 | 13 | 12 | 12 | 12 | 12 | 12 | 13 | 12 | 12 | 12 | 11 | 12 | 12 | 12 | 12 | 11 | 13 | 11 | 12 | 12 | 11 | 12 | 11 | 12 | 12 | 11 | 12 | 12 | 12 | 12 | 11 | 13 | 12 | 12 | 11 | 11 | 13 | 12 | 12 | 12 | 13 | 12 | 12 | 12 | 12 | 12 | 12 | 11 | 13 | 12 | 12 | 12 | 11 | 12 | 12 | 12 | 11 | 12 | 12 | 11 | 12 | 11 | 12 | 12 | 12 | 12 | 12 | 11 | 11 | 12 | 12 | 11 | 12 | 11 | 11 | 11 | 11 | 12 | 11 | 12 | 11 | 11 | 11 | 11 | 12 | 11 | 12 | 12 | 11 | 12 | 11 | 13 | 12 | 11 | 11 | 12 | 11 | 11 | 12 | 11 | 11 | 12 | 13 | 12 | 11 | 12 | 11 | 11 | 11 | 11 | 10 | 12 | 11 | 12 | 11 | 12 | 12 | 12 | 11 | 11 | 11 | 11 | 11 | 11 | 11 | 11 | 11 | 10 | 10 | 12 | 11 | 11 | 11 | 11 | 10 | 12 | 10 | 11 | 11 | 11 | 10 | 10 | 10 | 12 | 10 | 11 | 10 | 10 | 11 | 10 | 11 | 9 | 11 | 11 | 11 | 11 | 10 | 12 | 11 | 11 | 11 | 11 | 10 | 10 | 12 | 10 | 11 | 9 | 11 | 11 | 10 | 10 | 11 | 11 | 10 | 10 | 11 | 11 | 10 | 11 | 10 | 11 | 10 | 11 | 10 | 11 | 10 | 11 | 12 | 10 | 11 | 11 | 10 | 11 | 11 | 12 | 11 | 11 | 10 | 11 | 11 | 10 | 11 | 10 | 11 | 11 | 11 | 11 | 10 | 10 | 10 | 11 | 11 | 11 | 10 | 11 | 12 | 12 | 9 | 10 | 11 | 10 | 11 | 10 | 10 | 12 | 12 | 9 | 11 | 10 | 10 | 11 | 10 | 11 | 10 | 12 | 10 | 11 | 10 | 11 | 10 | 10 | 10 | 11 | 11 | 11 | 11 | 11 | 10 | 11 | 11 | 10 | 12 | 10 | 10 | 11 | 10 | 10 | 10 | 10 | 11 | 10 | 10 | 10 | 12 | 11 | 12 | 10 | 10 | 11 | 12 | 10 | 10 | 10 | 12 | 10 | 10 | 10 | 10 | 10 | 10 | 10 | 10 | 10 | 10 | 10 | 11 | 10 | 10 | 9 | 12 | 9 | 11 | 12 | 11 | 10 | 11 | 11 | 11 | 11 | 10 | 10 | 10 | 9 | 11 | 10 | 10 | 10 | 11 | 10 | 10 | 11 | 11 | 9 | 9 | 10 | 10 | 11 | 12 | 9 | 11 | 11 | 10 | 12 | 11 | 11 | 11 | 11 | 12 | 11 | 10 | 10 | 11 | 10 | 10 | 11 | 10 | 12 | 10 | 11 | 11 | 10 | 10 | 10 | 11 | 11 | 10 | 10 | 10 | 10 | 9 | 10 | 9 | 10 | 10 | 11 | 10 | 10 | 10 | 10 | 10 | 12 | 10 | 11 | 10 | 10 | 10 | 9 | 10 | 10 | 11 | 10 | 10 | 10 | 10 | 10 | 10 | 9 | 11 | 9 | 11 | 11 | 10 | 10 | 11 | 10 | 10 | 10 | 10 | 10 | 10 | 11 | 9 | 11 | 10 | 11 | 10 | 9 | 10 | 9 | 11 | 10 | 10 | 10 | 11 | 10 | 10 | 10 | 10 | 10 | 11 | 10 | 10 | 10 | 10 | 11 | 11 | 10 | 10 | 10 | 10 | 10 | 10 | 10 | 10 | 11 | 10 | 10 | 10 | 10 | 9 | 11 | 10 | 9 | 10 | 10 | 10 | 11 | 10 | 10 | 10 | 10 | 11 | 10 | 10 | 10 | 10 | 10 | 9 | 10 | 9 | 9 | 10 | 11 | 9 | 10 | 10 | 11 | 10 | 11 | 11 | 10 | 10 | 10 | 10 | 10 | 10 | 10 | 9 | 10 | 9 | 10 | 11 | 9 | 10 | 10 | 9 | 9 | 10 | 10 | 10 | 9 | 8 | 10 | 11 | 9 | 10 | 9 | 9 | 10 | 9 | 11 | 10 | 10 | 10 | 9 | 9 | 9 | 10 | 10 | 10 | 9 | 10 | 10 | 10 | 10 | 10 | 10 | 9 | 9 | 11 | 10 | 10 | 9 | 9 | 10 | 9 | 10 | 11 | 12 | 11 | 11 | 10 | 10 | 10 | 9 | 9 | 9 | 11 | 9 | 10 | 9 | 10 | 9 | 9 | 10 | 9 | 10 | 9 | 10 | 9 | 11 | 9 | 9 | 9 | 10 | 9 | 10 | 9 | 11 | 11 | 10 | 10 | 10 | 9 | 10 | 10 | 10 | 11 | 9 | 10 | 10 | 9 | 9 | 8 | 10 | 9 | 9 | 9 | 9 | 9 | 9 | 10 | 10 | 9 | 10 | 9 | 10 | 9 | 10 | 10 | 10 | 9 | 10 | 10 | 10 | 9 | 10 | 9 | 10 | 11 | 10 | 10 | 9 | 11 | 9 | 9 | 10 | 10 | 10 | 10 | 9 | 11 | 10 | 9 | 9 | 10 | 10 | 10 | 10 | 9 | 10 | 9 | 10 | 10 | 10 | 10 | 9 | 10 | 10
Time [ms] | 11272 | 112318 | 213337 | 314350 | 415374 | 516393 | 617403 | 718428 | 819461 | 920473 | 1021491 | 1122503 | 1223521 | 1324534 | 1425573 | 1526594 | 1627604 | 1728638 | 1829660 | 1930684 | 2031695 | 2132734 | 2233753 | 2334765 | 2435788 | 2536810 | 2637834 | 2738856 | 2839875 | 2940887 | 3041925 | 3142949 | 3243970 | 3344995 | 3446018 | 3547040 | 3648083 | 3749102 | 3850122 | 3951134 | 4052167 | 4153183 | 4254202 | 4355225 | 4456245 | 4557257 | 4658293 | 4759312 | 4860326 | 4961348 | 5062372 | 5163389 | 5264402 | 5365425 | 5466447 | 5567465 | 5668478 | 5769500 | 5870519 | 5971533 | 6072555 | 6173573 | 6274589 | 6375610 | 6476631 | 6577650 | 6678677 | 6779700 | 6880724 | 6981745 | 7082758 | 7183776 | 7284799 | 7385824 | 7486841 | 7587854 | 7688876 | 7789900 | 7890917 | 7991934 | 8092954 | 8193976 | 8294995 | 8396010 | 8497029 | 8598039 | 8699071 | 8800100 | 8901120 | 9002130 | 9103152 | 9204172 | 9305200 | 9406224 | 9507246 | 9608263 | 9709275 | 9810313 | 9911331 | 10012350 | 10113370 | 10214390 | 10315420 | 10416440 | 10517460 | 10618470 | 10719490 | 10820520 | 10921530 | 11022540 | 11123590 | 11224610 | 11325620 | 11426640 | 11527670 | 11628680 | 11729700 | 11830720 | 11931740 | 12032770 | 12133800 | 12234820 | 12335850 | 12436870 | 12537890 | 12638910 | 12739930 | 12840940 | 12941970 | 13042990 | 13144010 | 13245020 | 13346040 | 13447050 | 13548070 | 13649090 | 13750110 | 13851130 | 13952170 | 14053190 | 14154210 | 14255240 | 14356260 | 14457280 | 14558290 | 14659310 | 14760340 | 14861360 | 14962380 | 15063400 | 15164420 | 15265440 | 15366460 | 15467480 | 15568500 | 15669510 | 15770550 | 15871560 | 15972600 | 16073610 | 16174630 | 16275650 | 16376670 | 16477680 | 16578700 | 16679730 | 16780740 | 16881760 | 16982800 | 17083820 | 17184840 | 17285860 | 17386880 | 17487900 | 17588940 | 17689960 | 17790980 | 17892000 | 17993020 | 18094030 | 18195060 | 18296080 | 18397080 | 18498120 | 18599150 | 18700170 | 18801200 | 18902220 | 19003240 | 19104260 | 19205280 | 19306320 | 19407330 | 19508360 | 19609380 | 19710400 | 19811430 | 19912440 | 20013470 | 20114490 | 20215500 | 20316520 | 20417550 | 20518570 | 20619580 | 20720600 | 20821640 | 20922670 | 21023680 | 21124700 | 21225710 | 21326730 | 21427750 | 21528770 | 21629790 | 21730800 | 21831840 | 21932850 | 22033860 | 22134870 | 22235900 | 22336920 | 22437930 | 22538960 | 22639980 | 22741000 | 22842020 | 22943030 | 23044050 | 23145070 | 23246090 | 23347120 | 23448130 | 23549160 | 23650190 | 23751200 | 23852220 | 23953230 | 24054260 | 24155280 | 24256290 | 24357310 | 24458320 | 24559340 | 24660360 | 24761380 | 24862390 | 24963410 | 25064450 | 25165470 | 25266480 | 25367510 | 25468530 | 25569550 | 25670560 | 25771580 | 25872600 | 25973620 | 26074630 | 26175650 | 26276680 | 26377700 | 26478720 | 26579740 | 26680760 | 26781780 | 26882790 | 26983810 | 27084830 | 27185860 | 27286860 | 27387890 | 27488910 | 27589940 | 27690970 | 27791990 | 27893010 | 27994020 | 28095040 | 28196050 | 28297070 | 28398080 | 28499100 | 28600120 | 28701140 | 28802150 | 28903160 | 29004190 | 29105200 | 29206240 | 29307260 | 29408280 | 29509290 | 29610310 | 29711340 | 29812360 | 29913370 | 30014390 | 30115420 | 30216440 | 30317460 | 30418480 | 30519490 | 30620510 | 30721550 | 30822570 | 30923590 | 31024610 | 31125630 | 31226650 | 31327670 | 31428720 | 31529740 | 31630750 | 31731770 | 31832790 | 31933810 | 32034820 | 32135840 | 32236850 | 32337870 | 32438890 | 32539920 | 32640930 | 32741950 | 32842970 | 32943980 | 33045000 | 33146010 | 33247040 | 33348060 | 33449080 | 33550100 | 33651120 | 33752140 | 33853140 | 33954170 | 34055220 | 34156240 | 34257250 | 34358260 | 34459280 | 34560300 | 34661310 | 34762350 | 34863360 | 34964380 | 35065400 | 35166420 | 35267430 | 35368460 | 35469480 | 35570500 | 35671510 | 35772530 | 35873540 | 35974560 | 36075580 | 36176600 | 36277620 | 36378620 | 36479650 | 36580660 | 36681680 | 36782700 | 36883710 | 36984740 | 37085750 | 37186760 | 37287780 | 37388790 | 37489820 | 37590840 | 37691840 | 37792870 | 37893880 | 37994900 | 38095940 | 38196960 | 38297980 | 38398990 | 38500010 | 38601020 | 38702060 | 38803070 | 38904080 | 39005110 | 39106120 | 39207140 | 39308160 | 39409180 | 39510200 | 39611210 | 39712230 | 39813250 | 39914280 | 40015300 | 40116320 | 40217330 | 40318350 | 40419360 | 40520380 | 40621400 | 40722420 | 40823440 | 40924460 | 41025490 | 41126500 | 41227520 | 41328540 | 41429560 | 41530590 | 41631600 | 41732620 | 41833640 | 41934650 | 42035680 | 42136690 | 42237710 | 42338720 | 42439740 | 42540760 | 42641780 | 42742810 | 42843830 | 42944840 | 43045860 | 43146880 | 43247900 | 43348920 | 43449940 | 43550960 | 43651980 | 43753000 | 43854020 | 43955020 | 44056050 | 44157060 | 44258080 | 44359100 | 44460120 | 44561130 | 44662150 | 44763170 | 44864180 | 44965220 | 45066230 | 45167240 | 45268260 | 45369270 | 45470290 | 45571300 | 45672320 | 45773340 | 45874350 | 45975390 | 46076400 | 46177420 | 46278430 | 46379460 | 46480480 | 46581500 | 46682520 | 46783540 | 46884550 | 46985570 | 47086580 | 47187600 | 47288610 | 47389650 | 47490660 | 47591680 | 47692700 | 47793710 | 47894740 | 47995750 | 48096760 | 48197800 | 48298810 | 48399830 | 48500840 | 48601860 | 48702890 | 48803910 | 48904920 | 49005940 | 49106970 | 49207980 | 49309000 | 49410020 | 49511060 | 49612080 | 49713090 | 49814110 | 49915120 | 50016140 | 50117140 | 50218160 | 50319170 | 50420180 | 50521210 | 50622220 | 50723250 | 50824260 | 50925290 | 51026300 | 51127310 | 51228340 | 51329380 | 51430400 | 51531410 | 51632430 | 51733450 | 51834460 | 51935480 | 52036490 | 52137510 | 52238520 | 52339540 | 52440570 | 52541590 | 52642610 | 52743620 | 52844640 | 52945650 | 53046670 | 53147680 | 53248740 | 53349750 | 53450770 | 53551780 | 53652810 | 53753820 | 53854850 | 53955860 | 54056870 | 54157890 | 54258900 | 54359920 | 54460930 | 54561960 | 54662970 | 54763990 | 54865000 | 54966040 | 55067060 | 55168080 | 55269090 | 55370110 | 55471130 | 55572140 | 55673160 | 55774180 | 55875200 | 55976210 | 56077220 | 56178240 | 56279260 | 56380290 | 56481300 | 56582320 | 56683330 | 56784350 | 56885390 | 56986400 | 57087430 | 57188450 | 57289460 | 57390480 | 57491500 | 57592520 | 57693540 | 57794550 | 57895560 | 57996580 | 58097600 | 58198630 | 58299640 | 58400670 | 58501680 | 58602700 | 58703720 | 58804730 | 58905740 | 59006760 | 59107780 | 59208800 | 59309800 | 59410830 | 59511850 | 59612880 | 59713900 | 59814920 | 59915930 | 60016940 | 60117970 | 60218990 | 60320010 | 60421020 | 60522030 | 60623060 | 60724090 | 60825100 | 60926120 | 61027140 | 61128160 | 61229180 | 61330180 | 61431200 | 61532220 | 61633230 | 61734240 | 61835260 | 61936280 | 62037300 | 62138320 | 62239330 | 62340350 | 62441360 | 62542380 | 62643410 | 62744420 | 62845440 | 62946460 | 63047480 | 63148490 | 63249520 | 63350540 | 63451560 | 63552580 | 63653590 | 63754610 | 63855630 | 63956640 | 64057660 | 64158670 | 64259700 | 64360720 | 64461730 | 64562750 | 64663780 | 64764790 | 64865810 | 64966840 | 65067850 | 65168860 | 65269880 | 65370890 | 65471910 | 65572930 | 65673940 | 65774980 | 65876000 | 65977020 | 66078050 | 66179070 | 66280080 | 66381100 | 66482120 | 66583150 | 66684190 | 66785220 | 66886230 | 66987240 | 67088280 | 67189290 | 67290310 | 67391350 | 67492370 | 67593380 | 67694400 | 67795420 | 67896430 | 67997460 | 68098480 | 68199490 | 68300500 | 68401540 | 68502550 | 68603570 | 68704580 | 68805600 | 68906620 | 69007640 | 69108660 | 69209700 | 69310720 | 69411730 | 69512750 | 69613770 | 69714790 | 69815810 | 69916830 | 70017850 | 70118860 | 70219880 | 70320900 | 70421920 | 70522940 | 70623950 | 70724970 | 70825980 | 70927000 | 71028020 | 71129040 | 71230050 | 71331070 | 71432100 | 71533100 | 71634130 | 71735140 | 71836160 | 71937170 | 72038200 | 72139220 | 72240220 | 72341260 | 72442260 | 72543290 | 72644310 | 72745330 | 72846340 | 72947360 | 73048380 | 73149390 | 73250410 | 73351430 | 73452450 | 73553470 | 73654490 | 73755500 | 73856530 | 73957540 | 74058560 | 74159580 | 74260600 | 74361630 | 74462650 | 74563660 | 74664680 | 74765700 | 74866700 | 74967720 | 75068740 | 75169750 | 75270770 | 75371780 | 75472810 | 75573820 | 75674840 | 75775850 | 75876860 | 75977880 | 76078900 | 76179920 | 76280940 | 76381950 | 76482970 | 76583990 | 76685010 | 76786050 | 76887070 | 76988080 | 77089100 | 77190120 | 77291140 | 77392150 | 77493160 | 77594180 | 77695190 | 77796220 | 77897230 | 77998250 | 78099260 | 78200290 | 78301300 | 78402330 | 78503360 | 78604370 | 78705410 | 78806430 | 78907440 | 79008460 | 79109470 | 79210490 | 79311500 | 79412520 | 79513550 | 79614570 | 79715580 | 79816590 | 79917610 | 80018620 | 80119640 | 80220660 | 80321680 | 80422700 | 80523710 | 80624740 | 80725760 | 80826780 | 80927790 | 81028820 | 81129840 | 81230860 | 81331880 | 81432890 | 81533900 | 81634930 | 81735940 | 81836960 | 81937980 | 82038990 | 82140010 | 82241020 | 82342060 | 82443070 | 82544100 | 82645100 | 82746140 | 82847150 | 82948170 | 83049180 | 83150210 | 83251220 | 83352230 | 83453260 | 83554270 | 83655300 | 83756330 | 83857340 | 83958360 | 84059390 | 84160400 | 84261420 | 84362430 | 84463460 | 84564460 | 84665490 | 84766500 | 84867520 | 84968530 | 85069560 | 85170570 | 85271590 | 85372620 | 85473640 | 85574670 | 85675700 | 85776710 | 85877720 | 85978740 | 86079760 | 86180780 | 86281790 | 86382820
C9 | 2 | 3 | 2 | 3 | 4 | 6 | 4 | 4 | 5 | 6 | 6 | 6 | 7 | 6 | 8 | 8 | 8 | 7 | 7 | 8 | 8 | 7 | 8 | 8 | 9 | 9 | 8 | 7 | 8 | 10 | 8 | 9 | 12 | 9 | 8 | 9 | 9 | 10 | 9 | 14 | 10 | 8 | 10 | 9 | 9 | 10 | 9 | 9 | 11 | 9 | 11 | 10 | 15 | 11 | 10 | 10 | 10 | 10 | 10 | 10 | 10 | 10 | 11 | 11 | 13 | 11 | 11 | 16 | 16 | 13 | 11 | 20 | 11 | 12 | 13 | 12 | 20 | 10 | 12 | 10 | 12 | 11 | 13 | 10 | 10 | 11 | 12 | 11 | 12 | 12 | 10 | 10 | 12 | 11 | 11 | 12 | 11 | 11 | 13 | 12 | 11 | 12 | 11 | 12 | 14 | 12 | 12 | 12 | 12 | 11 | 13 | 13 | 12 | 11 | 12 | 12 | 12 | 12 | 12 | 11 | 12 | 13 | 12 | 13 | 12 | 12 | 11 | 12 | 11 | 12 | 12 | 11 | 12 | 11 | 11 | 13 | 11 | 11 | 12 | 13 | 11 | 12 | 12 | 12 | 11 | 11 | 13 | 11 | 11 | 12 | 11 | 13 | 15 | 13 | 12 | 14 | 13 | 27 | 12 | 12 | 15 | 11 | 13 | 12 | 11 | 12 | 12 | 12 | 12 | 12 | 13 | 13 | 15 | 12 | 14 | 11 | 12 | 12 | 13 | 12 | 13 | 13 | 12 | 12 | 12 | 12 | 12 | 13 | 12 | 13 | 12 | 14 | 13 | 12 | 12 | 11 | 12 | 12 | 14 | 11 | 12 | 13 | 12 | 12 | 12 | 13 | 11 | 15 | 12 | 12 | 12 | 13 | 12 | 12 | 13 | 12 | 12 | 13 | 13 | 12 | 12 | 11 | 12 | 11 | 13 | 12 | 11 | 13 | 11 | 12 | 12 | 13 | 12 | 12 | 11 | 12 | 12 | 13 | 12 | 13 | 12 | 12 | 12 | 12 | 13 | 13 | 12 | 12 | 12 | 12 | 12 | 13 | 13 | 12 | 12 | 12 | 12 | 11 | 11 | 12 | 12 | 12 | 11 | 13 | 13 | 12 | 13 | 11 | 12 | 12 | 11 | 12 | 11 | 13 | 13 | 12 | 11 | 12 | 12 | 12 | 12 | 12 | 12 | 11 | 12 | 12 | 11 | 11 | 12 | 12 | 13 | 12 | 11 | 12 | 12 | 12 | 12 | 12 | 11 | 11 | 12 | 11 | 12 | 11 | 11 | 12 | 11 | 12 | 11 | 12 | 11 | 11 | 11 | 12 | 12 | 12 | 12 | 12 | 11 | 12 | 10 | 12 | 12 | 11 | 12 | 12 | 11 | 12 | 11 | 12 | 10 | 12 | 12 | 11 | 11 | 11 | 12 | 14 | 11 | 12 | 12 | 11 | 12 | 11 | 12 | 11 | 12 | 11 | 10 | 12 | 12 | 12 | 12 | 13 | 12 | 10 | 12 | 11 | 12 | 11 | 10 | 12 | 12 | 10 | 10 | 11 | 11 | 11 | 11 | 11 | 12 | 11 | 15 | 10 | 12 | 12 | 12 | 12 | 11 | 10 | 12 | 10 | 12 | 10 | 11 | 11 | 12 | 12 | 11 | 10 | 11 | 11 | 10 | 10 | 11 | 13 | 11 | 10 | 11 | 11 | 10 | 11 | 11 | 11 | 10 | 11 | 11 | 11 | 11 | 9 | 10 | 12 | 10 | 11 | 12 | 11 | 11 | 11 | 11 | 11 | 11 | 10 | 11 | 11 | 11 | 10 | 10 | 11 | 11 | 11 | 11 | 11 | 11 | 10 | 10 | 10 | 11 | 11 | 10 | 11 | 11 | 11 | 9 | 12 | 12 | 11 | 10 | 12 | 11 | 11 | 11 | 11 | 10 | 9 | 12 | 11 | 10 | 11 | 12 | 12 | 11 | 11 | 14 | 10 | 11 | 10 | 10 | 11 | 12 | 10 | 12 | 10 | 10 | 11 | 10 | 11 | 10 | 11 | 11 | 12 | 11 | 10 | 11 | 10 | 10 | 11 | 11 | 11 | 11 | 10 | 11 | 11 | 9 | 11 | 11 | 11 | 11 | 10 | 10 | 10 | 10 | 11 | 10 | 11 | 11 | 10 | 10 | 12 | 10 | 12 | 11 | 10 | 11 | 12 | 10 | 10 | 10 | 10 | 11 | 11 | 11 | 10 | 10 | 10 | 11 | 12 | 10 | 10 | 11 | 11 | 13 | 9 | 12 | 9 | 9 | 10 | 12 | 10 | 10 | 10 | 11 | 11 | 10 | 10 | 11 | 10 | 12 | 10 | 11 | 9 | 11 | 10 | 12 | 10 | 11 | 11 | 9 | 10 | 11 | 11 | 11 | 9 | 11 | 11 | 10 | 9 | 10 | 10 | 10 | 10 | 13 | 12 | 10 | 9 | 11 | 10 | 10 | 10 | 11 | 11 | 13 | 9 | 11 | 10 | 10 | 11 | 11 | 11 | 10 | 11 | 11 | 10 | 10 | 11 | 12 | 9 | 11 | 10 | 11 | 10 | 10 | 11 | 9 | 10 | 10 | 11 | 11 | 11 | 10 | 12 | 11 | 10 | 10 | 12 | 11 | 11 | 10 | 9 | 10 | 10 | 11 | 11 | 11 | 10 | 11 | 10 | 10 | 10 | 9 | 10 | 10 | 10 | 11 | 10 | 11 | 10 | 10 | 11 | 10 | 9 | 10 | 10 | 11 | 10 | 8 | 11 | 10 | 10 | 10 | 10 | 10 | 10 | 11 | 11 | 10 | 9 | 10 | 9 | 10 | 10 | 10 | 9 | 10 | 10 | 10 | 10 | 10 | 11 | 10 | 10 | 11 | 10 | 11 | 10 | 9 | 10 | 10 | 9 | 10 | 11 | 10 | 11 | 10 | 10 | 10 | 10 | 10 | 10 | 11 | 10 | 11 | 9 | 10 | 9 | 9 | 10 | 10 | 9 | 9 | 9 | 10 | 10 | 10 | 11 | 10 | 9 | 10 | 10 | 10 | 9 | 10 | 10 | 10 | 9 | 11 | 10 | 10 | 10 | 11 | 10 | 9 | 10 | 11 | 11 | 10 | 10 | 9 | 9 | 10 | 10 | 10 | 9 | 10 | 10 | 9 | 9 | 10 | 11 | 9 | 10 | 10 | 9 | 11 | 11 | 10 | 10 | 10 | 10 | 10 | 9 | 10 | 10 | 9 | 9 | 10 | 10 | 9 | 9 | 11 | 10 | 9 | 9 | 10 | 9 | 10 | 10 | 9 | 10 | 10 | 9 | 9 | 10 | 9 | 10 | 9 | 9 | 10 | 9 | 9 | 10 | 10 | 10 | 10 | 10 | 10 | 10 | 10 | 9 | 9 | 9 | 10 | 10 | 10 | 10 | 9 | 10 | 10 | 10 | 10 | 10 | 10 | 10 | 10 | 10 | 10 | 10 | 9 | 10 | 9 | 10 | 10 | 9 | 9 | 10 | 9 | 10 | 9 | 10 | 10 | 10 | 10 | 10 | 10 | 10 | 10 | 11 | 11 | 10 | 10 | 9 | 10 | 11 | 11 | 11 | 10 | 9 | 11 | 10 | 10 | 11 | 10 | 9 | 10 | 10 | 10 | 9 | 10 | 10 | 11 | 10 | 10 | 9 | 10 | 10 | 10 | 10
Time [ms] | 11628 | 112674 | 213693 | 314706 | 415730 | 516749 | 617759 | 718784 | 819817 | 920829 | 1021847 | 1122859 | 1223877 | 1324890 | 1425929 | 1526950 | 1627959 | 1728994 | 1830016 | 1931040 | 2032051 | 2133090 | 2234109 | 2335121 | 2436144 | 2537166 | 2638190 | 2739212 | 2840231 | 2941243 | 3042281 | 3143305 | 3244326 | 3345350 | 3446374 | 3547396 | 3648439 | 3749458 | 3850478 | 3951490 | 4052523 | 4153539 | 4254558 | 4355581 | 4456601 | 4557612 | 4658649 | 4759668 | 4860682 | 4961703 | 5062727 | 5163745 | 5264757 | 5365781 | 5466803 | 5567821 | 5668834 | 5769856 | 5870874 | 5971889 | 6072911 | 6173928 | 6274945 | 6375966 | 6476987 | 6578006 | 6679033 | 6780056 | 6881080 | 6982101 | 7083113 | 7184131 | 7285155 | 7386179 | 7487197 | 7588210 | 7689232 | 7790256 | 7891273 | 7992290 | 8093310 | 8194332 | 8295351 | 8396366 | 8497385 | 8598395 | 8699427 | 8800456 | 8901476 | 9002486 | 9103508 | 9204528 | 9305556 | 9406579 | 9507602 | 9608619 | 9709631 | 9810669 | 9911687 | 10012700 | 10113720 | 10214740 | 10315770 | 10416790 | 10517810 | 10618820 | 10719850 | 10820870 | 10921890 | 11022900 | 11123940 | 11224960 | 11325980 | 11426990 | 11528030 | 11629040 | 11730060 | 11831080 | 11932090 | 12033130 | 12134160 | 12235180 | 12336200 | 12437220 | 12538250 | 12639270 | 12740290 | 12841300 | 12942320 | 13043350 | 13144360 | 13245380 | 13346400 | 13447410 | 13548430 | 13649450 | 13750460 | 13851490 | 13952520 | 14053550 | 14154570 | 14255590 | 14356610 | 14457630 | 14558650 | 14659660 | 14760690 | 14861720 | 14962740 | 15063760 | 15164770 | 15265790 | 15366810 | 15467830 | 15568860 | 15669870 | 15770900 | 15871910 | 15972950 | 16073970 | 16174980 | 16276010 | 16377020 | 16478040 | 16579060 | 16680080 | 16781100 | 16882120 | 16983150 | 17084180 | 17185190 | 17286220 | 17387240 | 17488260 | 17589290 | 17690310 | 17791340 | 17892360 | 17993380 | 18094390 | 18195410 | 18296430 | 18397440 | 18498480 | 18599500 | 18700530 | 18801550 | 18902570 | 19003600 | 19104620 | 19205640 | 19306670 | 19407680 | 19508710 | 19609740 | 19710760 | 19811780 | 19912800 | 20013830 | 20114850 | 20215860 | 20316880 | 20417900 | 20518920 | 20619940 | 20720960 | 20822000 | 20923020 | 21024040 | 21125050 | 21226070 | 21327080 | 21428100 | 21529120 | 21630140 | 21731150 | 21832190 | 21933200 | 22034220 | 22135230 | 22236260 | 22337280 | 22438280 | 22539320 | 22640330 | 22741350 | 22842370 | 22943380 | 23044400 | 23145430 | 23246440 | 23347470 | 23448480 | 23549520 | 23650540 | 23751560 | 23852570 | 23953580 | 24054620 | 24155630 | 24256650 | 24357660 | 24458680 | 24559690 | 24660710 | 24761730 | 24862740 | 24963770 | 25064800 | 25165830 | 25266840 | 25367870 | 25468880 | 25569900 | 25670920 | 25771940 | 25872960 | 25973980 | 26074990 | 26176010 | 26277030 | 26378050 | 26479080 | 26580090 | 26681110 | 26782130 | 26883140 | 26984160 | 27085190 | 27186210 | 27287220 | 27388240 | 27489270 | 27590290 | 27691320 | 27792350 | 27893360 | 27994380 | 28095390 | 28196410 | 28297420 | 28398440 | 28499460 | 28600470 | 28701490 | 28802500 | 28903520 | 29004550 | 29105560 | 29206590 | 29307620 | 29408640 | 29509650 | 29610670 | 29711690 | 29812720 | 29913720 | 30014750 | 30115770 | 30216790 | 30317820 | 30418840 | 30519840 | 30620870 | 30721910 | 30822930 | 30923940 | 31024960 | 31125990 | 31227000 | 31328030 | 31429070 | 31530090 | 31631110 | 31732120 | 31833150 | 31934170 | 32035180 | 32136200 | 32237210 | 32338230 | 32439240 | 32540270 | 32641280 | 32742310 | 32843330 | 32944340 | 33045360 | 33146370 | 33247400 | 33348420 | 33449440 | 33550460 | 33651480 | 33752490 | 33853500 | 33954520 | 34055580 | 34156600 | 34257600 | 34358620 | 34459640 | 34560660 | 34661670 | 34762700 | 34863720 | 34964740 | 35065760 | 35166780 | 35267790 | 35368820 | 35469840 | 35570860 | 35671860 | 35772890 | 35873900 | 35974920 | 36075940 | 36176950 | 36277970 | 36378980 | 36480010 | 36581020 | 36682030 | 36783060 | 36884060 | 36985090 | 37086110 | 37187120 | 37288140 | 37389150 | 37490180 | 37591190 | 37692200 | 37793220 | 37894240 | 37995250 | 38096300 | 38197320 | 38298340 | 38399350 | 38500370 | 38601380 | 38702410 | 38803420 | 38904440 | 39005470 | 39106480 | 39207500 | 39308520 | 39409530 | 39510550 | 39611560 | 39712580 | 39813610 | 39914630 | 40015660 | 40116670 | 40217680 | 40318710 | 40419720 | 40520740 | 40621760 | 40722770 | 40823790 | 40924820 | 41025840 | 41126860 | 41227880 | 41328890 | 41429920 | 41530950 | 41631960 | 41732980 | 41833990 | 41935010 | 42036040 | 42137050 | 42238060 | 42339080 | 42440100 | 42541120 | 42642140 | 42743160 | 42844180 | 42945200 | 43046220 | 43147240 | 43248250 | 43349280 | 43450290 | 43551320 | 43652340 | 43753350 | 43854370 | 43955380 | 44056400 | 44157420 | 44258430 | 44359460 | 44460480 | 44561490 | 44662510 | 44763530 | 44864540 | 44965570 | 45066590 | 45167600 | 45268620 | 45369620 | 45470640 | 45571650 | 45672680 | 45773700 | 45874710 | 45975740 | 46076760 | 46177770 | 46278780 | 46379820 | 46480830 | 46581860 | 46682870 | 46783900 | 46884900 | 46985920 | 47086940 | 47187960 | 47288970 | 47390010 | 47491020 | 47592040 | 47693060 | 47794070 | 47895090 | 47996110 | 48097120 | 48198150 | 48299160 | 48400190 | 48501200 | 48602220 | 48703240 | 48804260 | 48905270 | 49006300 | 49107320 | 49208340 | 49309350 | 49410370 | 49511410 | 49612430 | 49713440 | 49814460 | 49915470 | 50016490 | 50117500 | 50218510 | 50319520 | 50420540 | 50521560 | 50622570 | 50723610 | 50824620 | 50925640 | 51026660 | 51127670 | 51228700 | 51329730 | 51430750 | 51531760 | 51632780 | 51733800 | 51834820 | 51935840 | 52036850 | 52137870 | 52238880 | 52339900 | 52440930 | 52541940 | 52642970 | 52743980 | 52845000 | 52946010 | 53047020 | 53148040 | 53249090 | 53350110 | 53451130 | 53552140 | 53653160 | 53754180 | 53855200 | 53956220 | 54057230 | 54158240 | 54259260 | 54360280 | 54461290 | 54562310 | 54663320 | 54764340 | 54865350 | 54966400 | 55067410 | 55168430 | 55269440 | 55370460 | 55471490 | 55572500 | 55673520 | 55774530 | 55875550 | 55976570 | 56077580 | 56178600 | 56279610 | 56380640 | 56481660 | 56582680 | 56683690 | 56784710 | 56885740 | 56986760 | 57087780 | 57188800 | 57289810 | 57390830 | 57491860 | 57592880 | 57693890 | 57794910 | 57895920 | 57996940 | 58097960 | 58198980 | 58299990 | 58401030 | 58502040 | 58603060 | 58704070 | 58805090 | 58906100 | 59007120 | 59108140 | 59209150 | 59310160 | 59411180 | 59512210 | 59613240 | 59714250 | 59815270 | 59916290 | 60017300 | 60118320 | 60219350 | 60320360 | 60421380 | 60522390 | 60623420 | 60724440 | 60825460 | 60926480 | 61027490 | 61128520 | 61229530 | 61330540 | 61431560 | 61532580 | 61633580 | 61734600 | 61835620 | 61936630 | 62037660 | 62138680 | 62239690 | 62340710 | 62441720 | 62542740 | 62643760 | 62744780 | 62845800 | 62946820 | 63047840 | 63148850 | 63249870 | 63350900 | 63451920 | 63552940 | 63653950 | 63754970 | 63855990 | 63957000 | 64058020 | 64159030 | 64260060 | 64361070 | 64462090 | 64563100 | 64664130 | 64765150 | 64866160 | 64967190 | 65068210 | 65169220 | 65270240 | 65371240 | 65472270 | 65573290 | 65674300 | 65775340 | 65876360 | 65977370 | 66078400 | 66179420 | 66280440 | 66381460 | 66482480 | 66583500 | 66684540 | 66785570 | 66886590 | 66987600 | 67088630 | 67189650 | 67290660 | 67391710 | 67492720 | 67593740 | 67694760 | 67795780 | 67896790 | 67997810 | 68098830 | 68199840 | 68300860 | 68401890 | 68502910 | 68603930 | 68704940 | 68805960 | 68906980 | 69008000 | 69109020 | 69210050 | 69311070 | 69412090 | 69513110 | 69614130 | 69715150 | 69816160 | 69917180 | 70018210 | 70119220 | 70220240 | 70321250 | 70422280 | 70523290 | 70624310 | 70725320 | 70826340 | 70927350 | 71028380 | 71129400 | 71230410 | 71331430 | 71432450 | 71533460 | 71634490 | 71735500 | 71836510 | 71937520 | 72038550 | 72139570 | 72240580 | 72341610 | 72442620 | 72543650 | 72644670 | 72745690 | 72846700 | 72947720 | 73048740 | 73149750 | 73250760 | 73351790 | 73452810 | 73553820 | 73654850 | 73755860 | 73856880 | 73957900 | 74058910 | 74159940 | 74260950 | 74361990 | 74463010 | 74564020 | 74665030 | 74766050 | 74867060 | 74968070 | 75069090 | 75170110 | 75271120 | 75372130 | 75473170 | 75574180 | 75675200 | 75776210 | 75877220 | 75978240 | 76079260 | 76180280 | 76281290 | 76382310 | 76483330 | 76584340 | 76685360 | 76786400 | 76887420 | 76988440 | 77089460 | 77190480 | 77291500 | 77392500 | 77493520 | 77594540 | 77695550 | 77796570 | 77897580 | 77998600 | 78099610 | 78200650 | 78301660 | 78402680 | 78503720 | 78604730 | 78705760 | 78806780 | 78907800 | 79008820 | 79109830 | 79210850 | 79311860 | 79412880 | 79513900 | 79614920 | 79715940 | 79816950 | 79917970 | 80018980 | 80119990 | 80221020 | 80322040 | 80423060 | 80524070 | 80625100 | 80726110 | 80827140 | 80928150 | 81029170 | 81130190 | 81231220 | 81332230 | 81433250 | 81534260 | 81635280 | 81736300 | 81837320 | 81938340 | 82039340 | 82140360 | 82241380 | 82342420 | 82443430 | 82544450 | 82645460 | 82746500 | 82847510 | 82948520 | 83049540 | 83150560 | 83251580 | 83352590 | 83453620 | 83554630 | 83655660 | 83756690 | 83857700 | 83958710 | 84059740 | 84160760 | 84261780 | 84362780 | 84463810 | 84564820 | 84665840 | 84766860 | 84867870 | 84968880 | 85069910 | 85170930 | 85271950 | 85372980 | 85474000 | 85575030 | 85676050 | 85777060 | 85878080 | 85979090 | 86080110 | 86181140 | 86282140 | 86383170
C10 | 3 | 1 | 2 | 4 | 3 | 5 | 4 | 5 | 5 | 6 | 7 | 6 | 6 | 7 | 7 | 7 | 7 | 7 | 7 | 7 | 9 | 7 | 7 | 9 | 8 | 10 | 9 | 8 | 9 | 8 | 10 | 9 | 9 | 9 | 9 | 9 | 8 | 9 | 9 | 9 | 10 | 9 | 9 | 9 | 10 | 10 | 10 | 10 | 10 | 10 | 10 | 10 | 9 | 11 | 10 | 11 | 10 | 11 | 12 | 11 | 10 | 11 | 12 | 11 | 10 | 10 | 11 | 10 | 10 | 9 | 11 | 11 | 10 | 10 | 11 | 11 | 10 | 11 | 11 | 10 | 11 | 12 | 10 | 10 | 12 | 12 | 11 | 11 | 12 | 10 | 12 | 13 | 12 | 12 | 12 | 12 | 11 | 12 | 12 | 12 | 12 | 12 | 13 | 10 | 12 | 11 | 12 | 12 | 12 | 12 | 13 | 12 | 13 | 12 | 12 | 13 | 13 | 11 | 12 | 13 | 11 | 12 | 12 | 11 | 11 | 12 | 11 | 12 | 14 | 10 | 12 | 11 | 12 | 13 | 11 | 11 | 11 | 12 | 11 | 13 | 12 | 12 | 10 | 11 | 14 | 12 | 12 | 12 | 12 | 12 | 11 | 13 | 11 | 12 | 11 | 12 | 11 | 12 | 10 | 13 | 11 | 12 | 11 | 11 | 12 | 11 | 10 | 10 | 12 | 12 | 11 | 13 | 12 | 13 | 11 | 13 | 12 | 12 | 13 | 12 | 13 | 13 | 12 | 12 | 12 | 14 | 12 | 13 | 13 | 13 | 12 | 13 | 12 | 12 | 12 | 11 | 12 | 11 | 12 | 14 | 12 | 14 | 12 | 13 | 13 | 15 | 12 | 13 | 12 | 12 | 13 | 13 | 12 | 13 | 12 | 12 | 11 | 12 | 12 | 11 | 12 | 10 | 13 | 12 | 13 | 12 | 12 | 12 | 12 | 13 | 12 | 12 | 12 | 12 | 12 | 13 | 13 | 13 | 12 | 12 | 12 | 12 | 13 | 11 | 12 | 12 | 11 | 12 | 13 | 12 | 12 | 12 | 12 | 11 | 12 | 12 | 12 | 11 | 12 | 13 | 12 | 12 | 13 | 12 | 12 | 13 | 11 | 13 | 13 | 11 | 12 | 12 | 11 | 11 | 12 | 13 | 12 | 12 | 11 | 12 | 11 | 12 | 12 | 13 | 11 | 12 | 13 | 12 | 12 | 12 | 12 | 12 | 11 | 11 | 12 | 12 | 12 | 11 | 12 | 13 | 12 | 12 | 11 | 11 | 11 | 11 | 12 | 12 | 12 | 11 | 11 | 11 | 11 | 12 | 11 | 12 | 11 | 11 | 12 | 11 | 12 | 11 | 12 | 11 | 12 | 12 | 11 | 11 | 11 | 11 | 12 | 12 | 12 | 12 | 11 | 13 | 11 | 12 | 11 | 11 | 12 | 12 | 12 | 12 | 12 | 12 | 10 | 12 | 11 | 11 | 12 | 11 | 11 | 11 | 14 | 12 | 11 | 13 | 12 | 12 | 11 | 11 | 13 | 15 | 11 | 12 | 10 | 11 | 11 | 12 | 11 | 10 | 12 | 11 | 11 | 11 | 11 | 11 | 13 | 11 | 11 | 12 | 10 | 11 | 11 | 11 | 11 | 12 | 12 | 10 | 11 | 11 | 11 | 11 | 10 | 10 | 11 | 11 | 10 | 10 | 11 | 11 | 12 | 10 | 10 | 12 | 10 | 11 | 10 | 11 | 11 | 11 | 10 | 11 | 11 | 11 | 11 | 10 | 11 | 11 | 10 | 11 | 10 | 10 | 11 | 10 | 11 | 11 | 10 | 10 | 11 | 10 | 11 | 11 | 11 | 11 | 11 | 11 | 12 | 10 | 12 | 11 | 12 | 10 | 11 | 11 | 11 | 11 | 10 | 9 | 11 | 12 | 10 | 10 | 11 | 10 | 11 | 11 | 12 | 10 | 12 | 10 | 11 | 10 | 10 | 10 | 11 | 12 | 9 | 11 | 12 | 11 | 11 | 10 | 11 | 9 | 11 | 11 | 11 | 10 | 11 | 10 | 10 | 10 | 9 | 10 | 10 | 11 | 11 | 12 | 10 | 10 | 10 | 10 | 12 | 9 | 11 | 10 | 11 | 10 | 10 | 10 | 11 | 10 | 10 | 11 | 9 | 10 | 10 | 12 | 10 | 10 | 10 | 12 | 9 | 10 | 11 | 11 | 11 | 11 | 10 | 10 | 11 | 12 | 9 | 10 | 9 | 10 | 11 | 11 | 9 | 11 | 12 | 10 | 10 | 11 | 10 | 9 | 9 | 11 | 9 | 12 | 10 | 10 | 10 | 9 | 10 | 10 | 11 | 10 | 10 | 10 | 11 | 10 | 11 | 11 | 10 | 11 | 11 | 10 | 10 | 12 | 11 | 11 | 10 | 11 | 11 | 11 | 10 | 12 | 9 | 11 | 11 | 10 | 9 | 10 | 11 | 10 | 11 | 10 | 10 | 10 | 10 | 11 | 10 | 10 | 12 | 12 | 10 | 9 | 10 | 10 | 10 | 10 | 11 | 9 | 9 | 11 | 10 | 11 | 10 | 10 | 10 | 11 | 9 | 10 | 9 | 10 | 12 | 10 | 11 | 9 | 10 | 11 | 9 | 11 | 9 | 10 | 10 | 10 | 12 | 10 | 9 | 11 | 10 | 10 | 10 | 10 | 9 | 10 | 10 | 11 | 9 | 10 | 11 | 10 | 10 | 10 | 10 | 9 | 10 | 10 | 11 | 8 | 10 | 10 | 10 | 11 | 11 | 11 | 9 | 10 | 10 | 10 | 10 | 9 | 11 | 10 | 10 | 10 | 10 | 11 | 10 | 10 | 10 | 10 | 10 | 11 | 10 | 9 | 11 | 10 | 10 | 10 | 11 | 10 | 10 | 9 | 11 | 11 | 10 | 10 | 10 | 10 | 11 | 10 | 10 | 10 | 10 | 10 | 9 | 10 | 11 | 9 | 10 | 10 | 9 | 9 | 9 | 9 | 11 | 10 | 11 | 10 | 10 | 9 | 10 | 10 | 11 | 10 | 10 | 10 | 10 | 9 | 11 | 10 | 10 | 10 | 9 | 11 | 10 | 10 | 10 | 10 | 10 | 9 | 10 | 10 | 10 | 9 | 10 | 11 | 10 | 11 | 10 | 10 | 10 | 11 | 9 | 10 | 9 | 10 | 11 | 10 | 10 | 9 | 10 | 10 | 11 | 10 | 10 | 9 | 10 | 9 | 10 | 10 | 9 | 10 | 11 | 10 | 11 | 9 | 10 | 11 | 10 | 10 | 9 | 8 | 10 | 9 | 9 | 9 | 9 | 10 | 10 | 9 | 9 | 9 | 9 | 9 | 9 | 10 | 10 | 9 | 10 | 9 | 10 | 10 | 9 | 9 | 10 | 9 | 10 | 10 | 10 | 10 | 10 | 10 | 10 | 9 | 10 | 9 | 9 | 9 | 10 | 9 | 9 | 10 | 10 | 10 | 10 | 9 | 10 | 9 | 11 | 10 | 10 | 9 | 10 | 10 | 10 | 10 | 9 | 10 | 10 | 10 | 10 | 10 | 10 | 10 | 9 | 10 | 11 | 10 | 11 | 9 | 9 | 10 | 9 | 10 | 9 | 10 | 10 | 9 | 9 | 11 | 11 | 10 | 11 | 9 | 10 | 9 | 11 | 11 | 10 | 10
Time [ms] | 11984 | 113030 | 214049 | 315062 | 416086 | 517105 | 618115 | 719140 | 820173 | 921185 | 1022203 | 1123215 | 1224233 | 1325246 | 1426285 | 1527306 | 1628315 | 1729349 | 1830372 | 1931396 | 2032407 | 2133445 | 2234464 | 2335477 | 2436500 | 2537522 | 2638546 | 2739568 | 2840587 | 2941599 | 3042637 | 3143661 | 3244682 | 3345706 | 3446730 | 3547752 | 3648795 | 3749814 | 3850834 | 3951846 | 4052879 | 4153895 | 4254914 | 4355937 | 4456957 | 4557968 | 4659005 | 4760024 | 4861037 | 4962059 | 5063083 | 5164101 | 5265113 | 5366137 | 5467159 | 5568177 | 5669190 | 5770212 | 5871230 | 5972245 | 6073267 | 6174284 | 6275301 | 6376322 | 6477343 | 6578362 | 6679389 | 6780412 | 6881435 | 6982457 | 7083469 | 7184487 | 7285511 | 7386535 | 7487552 | 7588565 | 7689588 | 7790612 | 7891629 | 7992646 | 8093666 | 8194687 | 8295707 | 8396722 | 8497741 | 8598751 | 8699783 | 8800812 | 8901832 | 9002842 | 9103864 | 9204884 | 9305912 | 9406935 | 9507958 | 9608975 | 9709987 | 9811024 | 9912043 | 10013060 | 10114080 | 10215100 | 10316130 | 10417150 | 10518170 | 10619180 | 10720200 | 10821230 | 10922240 | 11023260 | 11124300 | 11225320 | 11326340 | 11427350 | 11528380 | 11629390 | 11730410 | 11831440 | 11932450 | 12033480 | 12134510 | 12235530 | 12336560 | 12437580 | 12538600 | 12639630 | 12740640 | 12841660 | 12942680 | 13043700 | 13144720 | 13245740 | 13346750 | 13447760 | 13548790 | 13649810 | 13750820 | 13851840 | 13952880 | 14053900 | 14154930 | 14255950 | 14356970 | 14457990 | 14559000 | 14660020 | 14761050 | 14862070 | 14963090 | 15064110 | 15165130 | 15266150 | 15367170 | 15468190 | 15569210 | 15670220 | 15771260 | 15872270 | 15973310 | 16074330 | 16175340 | 16276360 | 16377380 | 16478390 | 16579420 | 16680440 | 16781460 | 16882470 | 16983510 | 17084530 | 17185550 | 17286580 | 17387600 | 17488610 | 17589650 | 17690670 | 17791690 | 17892710 | 17993730 | 18094740 | 18195770 | 18296790 | 18397800 | 18498830 | 18599860 | 18700880 | 18801910 | 18902930 | 19003950 | 19104970 | 19206000 | 19307030 | 19408040 | 19509070 | 19610090 | 19711120 | 19812140 | 19913160 | 20014180 | 20115200 | 20216220 | 20317240 | 20418260 | 20519280 | 20620300 | 20721310 | 20822350 | 20923380 | 21024390 | 21125410 | 21226420 | 21327440 | 21428460 | 21529480 | 21630500 | 21731510 | 21832550 | 21933560 | 22034580 | 22135580 | 22236610 | 22337630 | 22438640 | 22539680 | 22640690 | 22741710 | 22842730 | 22943740 | 23044760 | 23145780 | 23246800 | 23347830 | 23448840 | 23549880 | 23650900 | 23751910 | 23852930 | 23953940 | 24054970 | 24155990 | 24257000 | 24358020 | 24459040 | 24560050 | 24661070 | 24762090 | 24863100 | 24964120 | 25065160 | 25166180 | 25267190 | 25368230 | 25469240 | 25570260 | 25671270 | 25772290 | 25873310 | 25974330 | 26075340 | 26176370 | 26277390 | 26378410 | 26479440 | 26580450 | 26681470 | 26782490 | 26883500 | 26984520 | 27085540 | 27186570 | 27287580 | 27388600 | 27489620 | 27590650 | 27691680 | 27792700 | 27893720 | 27994740 | 28095750 | 28196770 | 28297780 | 28398800 | 28499820 | 28600830 | 28701850 | 28802860 | 28903880 | 29004900 | 29105920 | 29206950 | 29307980 | 29408990 | 29510000 | 29611020 | 29712050 | 29813070 | 29914080 | 30015100 | 30116130 | 30217150 | 30318170 | 30419190 | 30520200 | 30621220 | 30722260 | 30823280 | 30924300 | 31025320 | 31126340 | 31227360 | 31328380 | 31429430 | 31530450 | 31631460 | 31732480 | 31833500 | 31934520 | 32035530 | 32136560 | 32237560 | 32338580 | 32439600 | 32540630 | 32641640 | 32742660 | 32843680 | 32944690 | 33045710 | 33146720 | 33247750 | 33348770 | 33449790 | 33550820 | 33651830 | 33752850 | 33853860 | 33954880 | 34055930 | 34156950 | 34257960 | 34358980 | 34460000 | 34561020 | 34662020 | 34763060 | 34864070 | 34965100 | 35066110 | 35167130 | 35268140 | 35369170 | 35470190 | 35571210 | 35672220 | 35773240 | 35874260 | 35975280 | 36076300 | 36177310 | 36278330 | 36379340 | 36480360 | 36581380 | 36682390 | 36783410 | 36884420 | 36985450 | 37086460 | 37187470 | 37288500 | 37389500 | 37490530 | 37591550 | 37692560 | 37793580 | 37894590 | 37995610 | 38096650 | 38197670 | 38298690 | 38399700 | 38500720 | 38601740 | 38702770 | 38803780 | 38904790 | 39005820 | 39106830 | 39207860 | 39308880 | 39409890 | 39510910 | 39611920 | 39712940 | 39813960 | 39914980 | 40016010 | 40117030 | 40218040 | 40319060 | 40420080 | 40521090 | 40622120 | 40723120 | 40824150 | 40925170 | 41026200 | 41127220 | 41228240 | 41329250 | 41430270 | 41531300 | 41632320 | 41733340 | 41834350 | 41935360 | 42036390 | 42137400 | 42238420 | 42339430 | 42440450 | 42541480 | 42642500 | 42743520 | 42844540 | 42945550 | 43046580 | 43147600 | 43248610 | 43349630 | 43450650 | 43551680 | 43652700 | 43753710 | 43854730 | 43955740 | 44056760 | 44157780 | 44258790 | 44359810 | 44460830 | 44561840 | 44662860 | 44763880 | 44864900 | 44965930 | 45066940 | 45167950 | 45268970 | 45369980 | 45471000 | 45572010 | 45673030 | 45774050 | 45875060 | 45976100 | 46077110 | 46178130 | 46279140 | 46380180 | 46481190 | 46582210 | 46683230 | 46784250 | 46885260 | 46986280 | 47087290 | 47188310 | 47289320 | 47390360 | 47491370 | 47592390 | 47693410 | 47794420 | 47895450 | 47996460 | 48097480 | 48198510 | 48299520 | 48400540 | 48501550 | 48602580 | 48703600 | 48804620 | 48905630 | 49006650 | 49107680 | 49208700 | 49309710 | 49410730 | 49511770 | 49612790 | 49713800 | 49814820 | 49915830 | 50016850 | 50117860 | 50218870 | 50319880 | 50420900 | 50521920 | 50622930 | 50723960 | 50824970 | 50926000 | 51027020 | 51128020 | 51229050 | 51330090 | 51431110 | 51532120 | 51633140 | 51734160 | 51835180 | 51936190 | 52037200 | 52138220 | 52239230 | 52340260 | 52441280 | 52542300 | 52643320 | 52744340 | 52845350 | 52946360 | 53047380 | 53148390 | 53249450 | 53350460 | 53451480 | 53552500 | 53653520 | 53754530 | 53855560 | 53956570 | 54057580 | 54158600 | 54259620 | 54360640 | 54461640 | 54562670 | 54663680 | 54764700 | 54865710 | 54966750 | 55067770 | 55168790 | 55269800 | 55370820 | 55471840 | 55572860 | 55673880 | 55774890 | 55875910 | 55976920 | 56077940 | 56178960 | 56279960 | 56381000 | 56482010 | 56583030 | 56684040 | 56785060 | 56886100 | 56987110 | 57088140 | 57189160 | 57290170 | 57391180 | 57492210 | 57593230 | 57694250 | 57795260 | 57896270 | 57997300 | 58098310 | 58199340 | 58300350 | 58401380 | 58502400 | 58603420 | 58704430 | 58805440 | 58906460 | 59007470 | 59108490 | 59209510 | 59310520 | 59411540 | 59512560 | 59613600 | 59714610 | 59815630 | 59916640 | 60017660 | 60118680 | 60219700 | 60320720 | 60421740 | 60522740 | 60623770 | 60724800 | 60825810 | 60926840 | 61027850 | 61128870 | 61229890 | 61330900 | 61431920 | 61532930 | 61633940 | 61734960 | 61835980 | 61936990 | 62038020 | 62139040 | 62240040 | 62341060 | 62442080 | 62543100 | 62644120 | 62745140 | 62846150 | 62947170 | 63048190 | 63149200 | 63250230 | 63351250 | 63452270 | 63553290 | 63654300 | 63755320 | 63856340 | 63957350 | 64058380 | 64159380 | 64260410 | 64361430 | 64462440 | 64563460 | 64664490 | 64765500 | 64866520 | 64967550 | 65068560 | 65169570 | 65270590 | 65371600 | 65472620 | 65573640 | 65674650 | 65775700 | 65876720 | 65977730 | 66078760 | 66179780 | 66280790 | 66381820 | 66482830 | 66583860 | 66684900 | 66785930 | 66886940 | 66987950 | 67088990 | 67190000 | 67291020 | 67392060 | 67493080 | 67594100 | 67695110 | 67796130 | 67897140 | 67998170 | 68099180 | 68200200 | 68301220 | 68402240 | 68503260 | 68604280 | 68705300 | 68806310 | 68907330 | 69008350 | 69109370 | 69210410 | 69311430 | 69412440 | 69513460 | 69614480 | 69715500 | 69816510 | 69917540 | 70018560 | 70119580 | 70220590 | 70321610 | 70422640 | 70523650 | 70624660 | 70725680 | 70826700 | 70927710 | 71028730 | 71129750 | 71230770 | 71331780 | 71432810 | 71533820 | 71634840 | 71735860 | 71836870 | 71937880 | 72038910 | 72139920 | 72240940 | 72341970 | 72442980 | 72544000 | 72645020 | 72746040 | 72847060 | 72948070 | 73049100 | 73150110 | 73251120 | 73352140 | 73453160 | 73554180 | 73655200 | 73756220 | 73857240 | 73958260 | 74059260 | 74160290 | 74261310 | 74362340 | 74463360 | 74564380 | 74665390 | 74766410 | 74867420 | 74968430 | 75069450 | 75170460 | 75271480 | 75372490 | 75473520 | 75574530 | 75675550 | 75776560 | 75877570 | 75978590 | 76079620 | 76180630 | 76281650 | 76382660 | 76483680 | 76584700 | 76685720 | 76786760 | 76887780 | 76988800 | 77089820 | 77190830 | 77291850 | 77392860 | 77493870 | 77594900 | 77695900 | 77796930 | 77897940 | 77998960 | 78099970 | 78201000 | 78302020 | 78403040 | 78504070 | 78605080 | 78706120 | 78807140 | 78908150 | 79009180 | 79110180 | 79211200 | 79312220 | 79413230 | 79514260 | 79615280 | 79716290 | 79817300 | 79918320 | 80019340 | 80120350 | 80221380 | 80322390 | 80423420 | 80524420 | 80625450 | 80726470 | 80827490 | 80928500 | 81029530 | 81130550 | 81231570 | 81332590 | 81433600 | 81534620 | 81635630 | 81736660 | 81837670 | 81938690 | 82039700 | 82140720 | 82241740 | 82342780 | 82443780 | 82544810 | 82645820 | 82746850 | 82847860 | 82948880 | 83049900 | 83150920 | 83251940 | 83352940 | 83453970 | 83554990 | 83656020 | 83757040 | 83858060 | 83959070 | 84060100 | 84161110 | 84262130 | 84363140 | 84464170 | 84565180 | 84666200 | 84767220 | 84868220 | 84969230 | 85070270 | 85171280 | 85272300 | 85373340 | 85474350 | 85575380 | 85676410 | 85777420 | 85878430 | 85979450 | 86080470 | 86181490 | 86282500 | 86383530
C11 | 1 | 4 | 3 | 3 | 4 | 5 | 5 | 5 | 5 | 4 | 6 | 6 | 6 | 6 | 6 | 6 | 8 | 7 | 8 | 7 | 8 | 8 | 8 | 8 | 8 | 8 | 8 | 8 | 8 | 8 | 9 | 8 | 9 | 8 | 9 | 9 | 10 | 10 | 11 | 9 | 9 | 10 | 10 | 11 | 9 | 10 | 10 | 9 | 11 | 10 | 8 | 11 | 10 | 9 | 11 | 11 | 10 | 10 | 10 | 11 | 11 | 10 | 11 | 10 | 11 | 12 | 10 | 9 | 10 | 9 | 11 | 11 | 11 | 10 | 11 | 10 | 11 | 11 | 11 | 10 | 11 | 10 | 10 | 10 | 12 | 12 | 11 | 11 | 11 | 10 | 11 | 13 | 11 | 11 | 12 | 11 | 13 | 12 | 11 | 12 | 12 | 12 | 12 | 12 | 12 | 12 | 13 | 12 | 12 | 12 | 12 | 13 | 13 | 12 | 13 | 13 | 12 | 12 | 12 | 12 | 12 | 13 | 12 | 11 | 12 | 13 | 12 | 11 | 12 | 13 | 13 | 12 | 12 | 12 | 11 | 11 | 12 | 11 | 11 | 12 | 12 | 11 | 11 | 12 | 12 | 11 | 12 | 12 | 11 | 13 | 14 | 12 | 12 | 13 | 11 | 13 | 13 | 11 | 13 | 12 | 11 | 13 | 11 | 13 | 12 | 13 | 11 | 13 | 13 | 12 | 13 | 12 | 11 | 11 | 12 | 11 | 11 | 12 | 12 | 12 | 13 | 13 | 13 | 12 | 12 | 13 | 12 | 13 | 11 | 11 | 12 | 12 | 13 | 11 | 13 | 12 | 11 | 15 | 12 | 11 | 13 | 12 | 13 | 12 | 12 | 15 | 12 | 13 | 12 | 12 | 13 | 13 | 13 | 12 | 13 | 13 | 12 | 12 | 12 | 11 | 11 | 12 | 12 | 13 | 12 | 13 | 12 | 13 | 11 | 11 | 12 | 13 | 12 | 12 | 13 | 12 | 13 | 13 | 12 | 13 | 12 | 12 | 13 | 12 | 12 | 12 | 12 | 13 | 12 | 12 | 11 | 12 | 12 | 12 | 12 | 13 | 13 | 12 | 12 | 13 | 12 | 12 | 13 | 12 | 12 | 12 | 13 | 12 | 14 | 13 | 12 | 11 | 11 | 12 | 12 | 12 | 12 | 13 | 13 | 13 | 12 | 12 | 12 | 11 | 12 | 12 | 12 | 12 | 11 | 11 | 12 | 12 | 12 | 12 | 11 | 12 | 12 | 12 | 12 | 12 | 13 | 12 | 11 | 12 | 11 | 12 | 13 | 12 | 12 | 12 | 11 | 12 | 11 | 11 | 11 | 12 | 12 | 11 | 11 | 11 | 12 | 12 | 11 | 12 | 12 | 11 | 12 | 12 | 12 | 12 | 12 | 12 | 11 | 12 | 11 | 13 | 12 | 12 | 12 | 12 | 11 | 13 | 12 | 12 | 12 | 11 | 12 | 10 | 12 | 12 | 12 | 12 | 12 | 10 | 11 | 12 | 13 | 11 | 12 | 11 | 11 | 10 | 11 | 11 | 12 | 11 | 13 | 12 | 11 | 11 | 10 | 11 | 13 | 11 | 11 | 11 | 13 | 11 | 10 | 12 | 11 | 11 | 11 | 10 | 13 | 12 | 11 | 11 | 11 | 11 | 12 | 10 | 12 | 11 | 10 | 13 | 11 | 11 | 12 | 10 | 12 | 11 | 11 | 11 | 12 | 11 | 11 | 12 | 12 | 12 | 11 | 11 | 10 | 12 | 11 | 12 | 10 | 11 | 10 | 11 | 11 | 11 | 11 | 11 | 11 | 11 | 11 | 12 | 12 | 10 | 12 | 11 | 11 | 12 | 11 | 11 | 12 | 12 | 10 | 12 | 11 | 11 | 11 | 11 | 11 | 11 | 11 | 10 | 11 | 13 | 13 | 11 | 12 | 12 | 11 | 12 | 11 | 11 | 12 | 14 | 11 | 12 | 11 | 11 | 12 | 12 | 10 | 11 | 10 | 12 | 11 | 12 | 12 | 11 | 10 | 13 | 11 | 10 | 11 | 11 | 12 | 10 | 10 | 11 | 11 | 10 | 11 | 10 | 11 | 11 | 11 | 11 | 10 | 9 | 11 | 10 | 11 | 11 | 11 | 9 | 11 | 11 | 11 | 12 | 10 | 13 | 9 | 11 | 11 | 11 | 10 | 12 | 10 | 10 | 10 | 10 | 11 | 11 | 11 | 10 | 9 | 11 | 9 | 9 | 10 | 11 | 11 | 11 | 13 | 11 | 12 | 12 | 11 | 11 | 11 | 11 | 10 | 11 | 10 | 12 | 12 | 11 | 12 | 11 | 12 | 11 | 9 | 11 | 11 | 11 | 11 | 11 | 10 | 11 | 10 | 12 | 11 | 12 | 10 | 11 | 11 | 10 | 11 | 12 | 11 | 10 | 11 | 11 | 12 | 9 | 11 | 11 | 11 | 11 | 12 | 10 | 11 | 11 | 10 | 10 | 10 | 11 | 10 | 9 | 10 | 9 | 9 | 9 | 12 | 12 | 11 | 11 | 11 | 11 | 10 | 10 | 10 | 10 | 11 | 11 | 11 | 11 | 11 | 11 | 10 | 11 | 10 | 10 | 10 | 12 | 10 | 10 | 11 | 11 | 11 | 11 | 10 | 10 | 11 | 10 | 11 | 10 | 11 | 11 | 11 | 11 | 9 | 10 | 11 | 11 | 11 | 11 | 12 | 11 | 10 | 10 | 11 | 12 | 10 | 10 | 10 | 11 | 9 | 11 | 11 | 9 | 10 | 10 | 10 | 11 | 11 | 10 | 10 | 11 | 10 | 10 | 11 | 11 | 11 | 11 | 10 | 10 | 10 | 10 | 10 | 10 | 10 | 10 | 10 | 10 | 10 | 10 | 10 | 12 | 11 | 10 | 11 | 11 | 10 | 10 | 10 | 11 | 10 | 11 | 9 | 11 | 11 | 10 | 10 | 9 | 10 | 10 | 10 | 10 | 11 | 11 | 11 | 10 | 10 | 10 | 10 | 11 | 10 | 11 | 10 | 11 | 10 | 11 | 10 | 10 | 10 | 10 | 10 | 10 | 11 | 10 | 10 | 10 | 10 | 10 | 10 | 10 | 11 | 10 | 10 | 11 | 10 | 10 | 10 | 10 | 10 | 10 | 11 | 11 | 11 | 10 | 10 | 10 | 10 | 11 | 11 | 11 | 10 | 10 | 10 | 10 | 10 | 11 | 11 | 10 | 10 | 11 | 10 | 10 | 10 | 10 | 10 | 11 | 11 | 11 | 9 | 10 | 10 | 11 | 11 | 11 | 11 | 9 | 11 | 10 | 10 | 11 | 10 | 10 | 9 | 11 | 11 | 10 | 9 | 10 | 10 | 10 | 11 | 10 | 10 | 11 | 10 | 11 | 10 | 10 | 10 | 10 | 10 | 9 | 11 | 10 | 10 | 10 | 10 | 10 | 9 | 10 | 9 | 10 | 10 | 9 | 9 | 10 | 10 | 10 | 10 | 10 | 10 | 10 | 10 | 9 | 11 | 10 | 11 | 10 | 10 | 10 | 10 | 10 | 11 | 11 | 10 | 11 | 10 | 11 | 11 | 9 | 10 | 10 | 11 | 11 | 10 | 10 | 9 | 10 | 10 | 9 | 10 | 9 | 10 | 10 | 10 | 10 | 11 | 9 | 11 | 11 | 10 | 10 | 9 | 11
Time [ms] | 12340 | 113385 | 214405 | 315418 | 416442 | 517461 | 618471 | 719495 | 820529 | 921541 | 1022559 | 1123571 | 1224589 | 1325602 | 1426640 | 1527662 | 1628671 | 1729705 | 1830727 | 1931752 | 2032763 | 2133801 | 2234820 | 2335833 | 2436856 | 2537877 | 2638901 | 2739924 | 2840943 | 2941955 | 3042993 | 3144017 | 3245038 | 3346062 | 3447086 | 3548108 | 3649151 | 3750170 | 3851189 | 3952202 | 4053235 | 4154250 | 4255270 | 4356293 | 4457312 | 4558324 | 4659360 | 4760380 | 4861393 | 4962415 | 5063439 | 5164457 | 5265469 | 5366493 | 5467515 | 5568533 | 5669546 | 5770568 | 5871586 | 5972601 | 6073623 | 6174640 | 6275657 | 6376678 | 6477699 | 6578718 | 6679745 | 6780767 | 6881791 | 6982813 | 7083825 | 7184843 | 7285867 | 7386891 | 7487908 | 7588921 | 7689944 | 7790968 | 7891985 | 7993002 | 8094022 | 8195043 | 8296063 | 8397078 | 8498097 | 8599107 | 8700139 | 8801168 | 8902188 | 9003198 | 9104220 | 9205239 | 9306268 | 9407291 | 9508314 | 9609331 | 9710343 | 9811380 | 9912399 | 10013410 | 10114440 | 10215450 | 10316480 | 10417500 | 10518520 | 10619530 | 10720560 | 10821580 | 10922600 | 11023610 | 11124650 | 11225670 | 11326690 | 11427700 | 11528740 | 11629750 | 11730770 | 11831790 | 11932810 | 12033840 | 12134870 | 12235890 | 12336920 | 12437940 | 12538960 | 12639980 | 12741000 | 12842010 | 12943040 | 13044060 | 13145080 | 13246090 | 13347110 | 13448120 | 13549140 | 13650160 | 13751170 | 13852200 | 13953230 | 14054260 | 14155280 | 14256300 | 14357320 | 14458340 | 14559360 | 14660380 | 14761400 | 14862430 | 14963450 | 15064470 | 15165480 | 15266500 | 15367520 | 15468550 | 15569570 | 15670580 | 15771620 | 15872630 | 15973660 | 16074680 | 16175700 | 16276720 | 16377740 | 16478750 | 16579770 | 16680790 | 16781810 | 16882830 | 16983860 | 17084890 | 17185900 | 17286930 | 17387950 | 17488970 | 17590000 | 17691020 | 17792050 | 17893070 | 17994090 | 18095100 | 18196120 | 18297140 | 18398150 | 18499190 | 18600220 | 18701240 | 18802260 | 18903290 | 19004310 | 19105330 | 19206350 | 19307380 | 19408400 | 19509420 | 19610450 | 19711470 | 19812490 | 19913510 | 20014540 | 20115560 | 20216570 | 20317590 | 20418620 | 20519640 | 20620650 | 20721670 | 20822710 | 20923740 | 21024750 | 21125760 | 21226780 | 21327800 | 21428810 | 21529840 | 21630860 | 21731860 | 21832900 | 21933920 | 22034930 | 22135940 | 22236970 | 22337990 | 22439000 | 22540030 | 22641040 | 22742060 | 22843080 | 22944100 | 23045120 | 23146140 | 23247150 | 23348180 | 23449200 | 23550230 | 23651250 | 23752270 | 23853290 | 23954300 | 24055330 | 24156340 | 24257360 | 24358370 | 24459390 | 24560410 | 24661430 | 24762440 | 24863460 | 24964480 | 25065520 | 25166540 | 25267550 | 25368580 | 25469590 | 25570620 | 25671630 | 25772650 | 25873670 | 25974690 | 26075700 | 26176720 | 26277740 | 26378770 | 26479790 | 26580800 | 26681820 | 26782840 | 26883850 | 26984880 | 27085900 | 27186920 | 27287930 | 27388950 | 27489980 | 27591000 | 27692040 | 27793060 | 27894070 | 27995090 | 28096100 | 28197120 | 28298130 | 28399150 | 28500170 | 28601180 | 28702200 | 28803210 | 28904230 | 29005260 | 29106270 | 29207300 | 29308330 | 29409350 | 29510360 | 29611380 | 29712410 | 29813430 | 29914440 | 30015460 | 30116480 | 30217500 | 30318530 | 30419550 | 30520560 | 30621580 | 30722620 | 30823640 | 30924660 | 31025680 | 31126700 | 31227720 | 31328740 | 31429780 | 31530800 | 31631820 | 31732840 | 31833860 | 31934880 | 32035890 | 32136910 | 32237920 | 32338940 | 32439950 | 32540980 | 32642000 | 32743020 | 32844040 | 32945050 | 33046070 | 33147080 | 33248110 | 33349130 | 33450150 | 33551170 | 33652190 | 33753200 | 33854210 | 33955240 | 34056290 | 34157310 | 34258320 | 34359330 | 34460350 | 34561370 | 34662380 | 34763420 | 34864430 | 34965450 | 35066470 | 35167490 | 35268500 | 35369530 | 35470550 | 35571570 | 35672580 | 35773600 | 35874610 | 35975630 | 36076650 | 36177660 | 36278680 | 36379690 | 36480720 | 36581740 | 36682740 | 36783770 | 36884780 | 36985800 | 37086820 | 37187830 | 37288850 | 37389860 | 37490890 | 37591900 | 37692910 | 37793940 | 37894950 | 37995960 | 38097010 | 38198030 | 38299050 | 38400060 | 38501080 | 38602090 | 38703120 | 38804140 | 38905150 | 39006180 | 39107190 | 39208210 | 39309230 | 39410240 | 39511260 | 39612270 | 39713300 | 39814320 | 39915340 | 40016370 | 40117380 | 40218390 | 40319420 | 40420430 | 40521450 | 40622470 | 40723480 | 40824500 | 40925530 | 41026550 | 41127580 | 41228590 | 41329600 | 41430630 | 41531660 | 41632670 | 41733690 | 41834700 | 41935720 | 42036750 | 42137760 | 42238780 | 42339790 | 42440810 | 42541830 | 42642850 | 42743880 | 42844900 | 42945910 | 43046930 | 43147950 | 43248960 | 43349990 | 43451000 | 43552030 | 43653050 | 43754060 | 43855080 | 43956090 | 44057110 | 44158130 | 44259140 | 44360170 | 44461190 | 44562200 | 44663220 | 44764240 | 44865250 | 44966280 | 45067300 | 45168310 | 45269330 | 45370340 | 45471350 | 45572360 | 45673390 | 45774410 | 45875420 | 45976460 | 46077470 | 46178480 | 46279500 | 46380530 | 46481540 | 46582570 | 46683580 | 46784610 | 46885620 | 46986640 | 47087650 | 47188670 | 47289680 | 47390720 | 47491730 | 47592750 | 47693770 | 47794780 | 47895800 | 47996820 | 48097830 | 48198860 | 48299880 | 48400900 | 48501910 | 48602930 | 48703950 | 48804980 | 48905980 | 49007010 | 49108040 | 49209050 | 49310060 | 49411080 | 49512120 | 49613140 | 49714160 | 49815180 | 49916180 | 50017200 | 50118220 | 50219220 | 50320240 | 50421250 | 50522280 | 50623280 | 50724320 | 50825330 | 50926360 | 51027370 | 51128380 | 51229410 | 51330440 | 51431460 | 51532480 | 51633500 | 51734520 | 51835530 | 51936550 | 52037560 | 52138580 | 52239590 | 52340610 | 52441640 | 52542660 | 52643680 | 52744690 | 52845700 | 52946720 | 53047740 | 53148750 | 53249800 | 53350820 | 53451840 | 53552850 | 53653880 | 53754890 | 53855910 | 53956930 | 54057940 | 54158960 | 54259970 | 54360990 | 54462000 | 54563020 | 54664040 | 54765060 | 54866060 | 54967110 | 55068120 | 55169140 | 55270160 | 55371180 | 55472200 | 55573210 | 55674230 | 55775240 | 55876260 | 55977280 | 56078290 | 56179310 | 56280320 | 56381360 | 56482370 | 56583390 | 56684400 | 56785420 | 56886460 | 56987460 | 57088500 | 57189510 | 57290520 | 57391540 | 57492570 | 57593590 | 57694600 | 57795620 | 57896630 | 57997650 | 58098670 | 58199700 | 58300700 | 58401740 | 58502750 | 58603780 | 58704780 | 58805800 | 58906810 | 59007830 | 59108840 | 59209860 | 59310870 | 59411900 | 59512920 | 59613950 | 59714960 | 59815980 | 59917000 | 60018020 | 60119040 | 60220060 | 60321070 | 60422090 | 60523100 | 60624120 | 60725160 | 60826170 | 60927190 | 61028200 | 61129220 | 61230240 | 61331260 | 61432270 | 61533290 | 61634300 | 61735310 | 61836330 | 61937340 | 62038370 | 62139390 | 62240400 | 62341420 | 62442430 | 62543460 | 62644480 | 62745490 | 62846510 | 62947530 | 63048550 | 63149560 | 63250580 | 63351610 | 63452630 | 63553650 | 63654660 | 63755680 | 63856700 | 63957710 | 64058730 | 64159740 | 64260770 | 64361780 | 64462800 | 64563820 | 64664840 | 64765860 | 64866880 | 64967900 | 65068920 | 65169930 | 65270950 | 65371960 | 65472980 | 65574000 | 65675010 | 65776050 | 65877070 | 65978080 | 66079110 | 66180140 | 66281150 | 66382180 | 66483190 | 66584220 | 66685260 | 66786280 | 66887300 | 66988310 | 67089340 | 67190360 | 67291380 | 67392420 | 67493430 | 67594450 | 67695470 | 67796490 | 67897500 | 67998520 | 68099540 | 68200550 | 68301580 | 68402600 | 68503620 | 68604640 | 68705660 | 68806670 | 68907690 | 69008710 | 69109730 | 69210760 | 69311780 | 69412800 | 69513820 | 69614840 | 69715860 | 69816870 | 69917900 | 70018920 | 70119930 | 70220940 | 70321960 | 70422990 | 70524000 | 70625020 | 70726030 | 70827060 | 70928060 | 71029090 | 71130110 | 71231120 | 71332140 | 71433160 | 71534170 | 71635200 | 71736220 | 71837220 | 71938230 | 72039260 | 72140280 | 72241290 | 72342320 | 72443330 | 72544360 | 72645380 | 72746400 | 72847410 | 72948430 | 73049450 | 73150460 | 73251470 | 73352500 | 73453520 | 73554540 | 73655550 | 73756570 | 73857590 | 73958610 | 74059620 | 74160650 | 74261660 | 74362700 | 74463720 | 74564740 | 74665740 | 74766760 | 74867780 | 74968780 | 75069810 | 75170820 | 75271840 | 75372850 | 75473870 | 75574890 | 75675900 | 75776920 | 75877930 | 75978940 | 76079980 | 76180990 | 76282000 | 76383020 | 76484030 | 76585060 | 76686070 | 76787120 | 76888140 | 76989150 | 77090180 | 77191190 | 77292210 | 77393220 | 77494230 | 77595250 | 77696260 | 77797280 | 77898300 | 77999310 | 78100320 | 78201360 | 78302370 | 78403390 | 78504430 | 78605440 | 78706470 | 78807500 | 78908510 | 79009530 | 79110540 | 79211550 | 79312570 | 79413590 | 79514620 | 79615630 | 79716650 | 79817660 | 79918680 | 80019700 | 80120700 | 80221730 | 80322750 | 80423770 | 80524780 | 80625810 | 80726820 | 80827850 | 80928860 | 81029880 | 81130900 | 81231930 | 81332940 | 81433950 | 81534980 | 81635990 | 81737010 | 81838030 | 81939050 | 82040060 | 82141070 | 82242090 | 82343130 | 82444140 | 82545160 | 82646170 | 82747200 | 82848220 | 82949230 | 83050250 | 83151270 | 83252290 | 83353300 | 83454320 | 83555340 | 83656370 | 83757390 | 83858420 | 83959420 | 84060460 | 84161470 | 84262490 | 84363500 | 84464520 | 84565530 | 84666550 | 84767570 | 84868580 | 84969590 | 85070620 | 85171640 | 85272660 | 85373700 | 85474710 | 85575740 | 85676760 | 85777780 | 85878790 | 85979800 | 86080820 | 86181850 | 86282860 | 86383880
C12 | 7 | 8 | 7 | 8 | 9 | 10 | 11 | 10 | 11 | 10 | 11 | 12 | 11 | 11 | 12 | 11 | 12 | 13 | 13 | 13 | 13 | 13 | 14 | 14 | 14 | 14 | 14 | 14 | 13 | 14 | 14 | 15 | 14 | 13 | 11 | 11 | 12 | 10 | 11 | 9 | 12 | 12 | 10 | 10 | 11 | 11 | 11 | 9 | 10 | 11 | 11 | 11 | 11 | 10 | 10 | 11 | 12 | 10 | 11 | 11 | 10 | 12 | 10 | 11 | 11 | 11 | 12 | 12 | 11 | 12 | 11 | 11 | 11 | 12 | 11 | 10 | 12 | 10 | 12 | 11 | 11 | 12 | 10 | 13 | 12 | 11 | 13 | 11 | 12 | 10 | 12 | 11 | 12 | 12 | 12 | 12 | 13 | 12 | 12 | 12 | 12 | 12 | 12 | 12 | 14 | 13 | 12 | 12 | 14 | 13 | 12 | 12 | 12 | 12 | 12 | 13 | 13 | 11 | 12 | 12 | 12 | 13 | 13 | 13 | 12 | 11 | 13 | 12 | 12 | 11 | 11 | 13 | 12 | 12 | 14 | 11 | 12 | 12 | 13 | 12 | 12 | 11 | 11 | 11 | 12 | 12 | 12 | 12 | 13 | 11 | 12 | 12 | 12 | 12 | 12 | 12 | 11 | 13 | 12 | 11 | 12 | 12 | 12 | 11 | 13 | 13 | 12 | 11 | 12 | 12 | 11 | 12 | 11 | 13 | 12 | 11 | 13 | 11 | 13 | 13 | 11 | 13 | 11 | 13 | 11 | 12 | 13 | 13 | 13 | 13 | 12 | 10 | 13 | 12 | 11 | 11 | 11 | 12 | 12 | 12 | 12 | 12 | 13 | 12 | 12 | 12 | 12 | 12 | 11 | 12 | 11 | 12 | 11 | 11 | 11 | 12 | 11 | 11 | 12 | 13 | 11 | 11 | 11 | 11 | 11 | 12 | 10 | 12 | 13 | 12 | 11 | 12 | 11 | 12 | 11 | 13 | 11 | 11 | 12 | 11 | 12 | 11 | 11 | 11 | 11 | 12 | 11 | 12 | 11 | 12 | 12 | 12 | 12 | 11 | 11 | 11 | 11 | 12 | 12 | 11 | 12 | 11 | 11 | 11 | 11 | 11 | 12 | 11 | 12 | 11 | 12 | 12 | 11 | 11 | 11 | 11 | 11 | 11 | 12 | 11 | 11 | 11 | 10 | 11 | 10 | 11 | 11 | 10 | 11 | 10 | 11 | 12 | 11 | 11 | 10 | 11 | 11 | 11 | 11 | 12 | 11 | 11 | 11 | 12 | 11 | 10 | 10 | 11 | 10 | 10 | 11 | 11 | 11 | 10 | 11 | 10 | 10 | 11 | 11 | 10 | 10 | 10 | 11 | 11 | 11 | 11 | 11 | 11 | 10 | 11 | 11 | 11 | 11 | 10 | 10 | 10 | 11 | 10 | 11 | 10 | 10 | 11 | 10 | 10 | 10 | 10 | 11 | 11 | 10 | 12 | 12 | 10 | 10 | 10 | 11 | 11 | 11 | 10 | 10 | 10 | 9 | 10 | 10 | 10 | 10 | 10 | 10 | 10 | 9 | 10 | 10 | 9 | 10 | 11 | 10 | 11 | 10 | 8 | 9 | 10 | 10 | 10 | 10 | 9 | 9 | 9 | 10 | 10 | 11 | 11 | 11 | 11 | 9 | 10 | 10 | 10 | 11 | 10 | 10 | 8 | 10 | 10 | 10 | 10 | 10 | 9 | 10 | 10 | 9 | 10 | 10 | 11 | 9 | 9 | 10 | 9 | 9 | 11 | 10 | 9 | 9 | 10 | 10 | 9 | 12 | 10 | 9 | 9 | 9 | 11 | 11 | 11 | 10 | 9 | 10 | 10 | 9 | 9 | 11 | 10 | 9 | 10 | 9 | 9 | 10 | 9 | 10 | 10 | 10 | 9 | 10 | 9 | 10 | 10 | 10 | 10 | 9 | 8 | 8 | 8 | 11 | 10 | 10 | 9 | 12 | 10 | 10 | 9 | 9 | 9 | 9 | 9 | 9 | 9 | 10 | 8 | 9 | 10 | 9 | 10 | 10 | 10 | 8 | 9 | 9 | 9 | 10 | 10 | 9 | 9 | 8 | 9 | 9 | 10 | 9 | 10 | 10 | 9 | 9 | 10 | 11 | 9 | 11 | 10 | 8 | 9 | 8 | 10 | 9 | 10 | 9 | 9 | 9 | 11 | 12 | 9 | 9 | 9 | 10 | 8 | 9 | 9 | 12 | 10 | 9 | 10 | 11 | 10 | 11 | 9 | 9 | 9 | 10 | 9 | 10 | 9 | 9 | 8 | 11 | 10 | 9 | 10 | 10 | 9 | 11 | 9 | 10 | 9 | 9 | 10 | 10 | 8 | 10 | 9 | 10 | 10 | 10 | 10 | 10 | 10 | 10 | 9 | 10 | 9 | 10 | 10 | 9 | 9 | 11 | 9 | 11 | 9 | 9 | 10 | 10 | 10 | 9 | 9 | 9 | 10 | 9 | 9 | 10 | 10 | 8 | 11 | 10 | 9 | 9 | 8 | 10 | 10 | 10 | 8 | 8 | 9 | 9 | 10 | 8 | 10 | 8 | 8 | 8 | 10 | 10 | 9 | 10 | 9 | 9 | 8 | 10 | 10 | 10 | 10 | 9 | 10 | 9 | 8 | 9 | 9 | 10 | 9 | 9 | 10 | 8 | 9 | 8 | 10 | 10 | 9 | 9 | 9 | 9 | 9 | 9 | 10 | 9 | 10 | 9 | 9 | 9 | 10 | 9 | 11 | 10 | 10 | 10 | 9 | 8 | 9 | 10 | 9 | 10 | 9 | 10 | 9 | 9 | 11 | 10 | 10 | 9 | 8 | 10 | 9 | 9 | 8 | 9 | 10 | 8 | 8 | 9 | 9 | 9 | 9 | 8 | 8 | 8 | 9 | 9 | 9 | 9 | 9 | 9 | 8 | 10 | 9 | 8 | 8 | 10 | 10 | 9 | 10 | 9 | 8 | 8 | 8 | 8 | 9 | 8 | 10 | 9 | 9 | 9 | 9 | 7 | 9 | 9 | 8 | 9 | 9 | 9 | 9 | 10 | 9 | 8 | 9 | 9 | 9 | 9 | 8 | 9 | 9 | 9 | 9 | 8 | 9 | 10 | 9 | 8 | 9 | 9 | 9 | 9 | 9 | 9 | 9 | 8 | 9 | 8 | 8 | 10 | 8 | 8 | 9 | 9 | 9 | 9 | 8 | 9 | 9 | 8 | 9 | 9 | 8 | 8 | 8 | 9 | 9 | 9 | 8 | 10 | 10 | 9 | 9 | 9 | 8 | 8 | 9 | 8 | 9 | 9 | 9 | 9 | 9 | 9 | 9 | 9 | 8 | 9 | 9 | 8 | 8 | 8 | 8 | 9 | 8 | 7 | 9 | 8 | 8 | 9 | 9 | 9 | 9 | 8 | 9 | 8 | 9 | 8 | 8 | 9 | 9 | 8 | 9 | 8 | 8 | 8 | 8 | 10 | 7 | 9 | 8 | 8 | 9 | 8 | 9 | 8 | 9 | 8 | 9 | 7 | 9 | 9 | 10 | 10 | 10 | 10 | 9 | 9 | 10 | 10 | 8 | 8 | 9 | 9 | 9 | 9 | 9 | 9 | 9 | 8 | 8 | 8 | 10 | 9 | 9 | 7 | 9 | 9 | 10 | 8 | 9 | 9 | 10 | 8 | 9
Time [ms] | 12696 | 113741 | 214761 | 315773 | 416798 | 517816 | 618827 | 719851 | 820885 | 921897 | 1022915 | 1123927 | 1224944 | 1325958 | 1426996 | 1528018 | 1629027 | 1730061 | 1831083 | 1932108 | 2033119 | 2134157 | 2235176 | 2336189 | 2437212 | 2538233 | 2639257 | 2740280 | 2841299 | 2942311 | 3043349 | 3144373 | 3245394 | 3346418 | 3447442 | 3548464 | 3649507 | 3750526 | 3851545 | 3952558 | 4053591 | 4154606 | 4255626 | 4356648 | 4457668 | 4558680 | 4659716 | 4760735 | 4861749 | 4962771 | 5063795 | 5164813 | 5265825 | 5366849 | 5467871 | 5568889 | 5669901 | 5770923 | 5871942 | 5972957 | 6073979 | 6174996 | 6276012 | 6377034 | 6478055 | 6579074 | 6680101 | 6781123 | 6882147 | 6983169 | 7084181 | 7185199 | 7286223 | 7387247 | 7488264 | 7589277 | 7690300 | 7791324 | 7892341 | 7993358 | 8094378 | 8195399 | 8296418 | 8397434 | 8498453 | 8599463 | 8700494 | 8801523 | 8902544 | 9003554 | 9104576 | 9205595 | 9306624 | 9407647 | 9508670 | 9609687 | 9710699 | 9811736 | 9912755 | 10013770 | 10114790 | 10215810 | 10316840 | 10417860 | 10518880 | 10619890 | 10720910 | 10821940 | 10922950 | 11023970 | 11125010 | 11226030 | 11327050 | 11428060 | 11529090 | 11630110 | 11731130 | 11832150 | 11933160 | 12034190 | 12135220 | 12236240 | 12337270 | 12438290 | 12539310 | 12640340 | 12741360 | 12842370 | 12943390 | 13044410 | 13145430 | 13246450 | 13347470 | 13448480 | 13549500 | 13650520 | 13751530 | 13852550 | 13953590 | 14054610 | 14155640 | 14256660 | 14357680 | 14458700 | 14559710 | 14660730 | 14761760 | 14862780 | 14963810 | 15064820 | 15165840 | 15266860 | 15367880 | 15468900 | 15569920 | 15670940 | 15771970 | 15872980 | 15974020 | 16075040 | 16176050 | 16277070 | 16378090 | 16479100 | 16580130 | 16681150 | 16782170 | 16883180 | 16984220 | 17085240 | 17186260 | 17287290 | 17388310 | 17489320 | 17590360 | 17691380 | 17792400 | 17893430 | 17994440 | 18095460 | 18196480 | 18297500 | 18398510 | 18499540 | 18600570 | 18701600 | 18802620 | 18903640 | 19004670 | 19105680 | 19206710 | 19307740 | 19408750 | 19509780 | 19610800 | 19711830 | 19812850 | 19913870 | 20014900 | 20115910 | 20216930 | 20317950 | 20418970 | 20519990 | 20621010 | 20722020 | 20823060 | 20924090 | 21025110 | 21126120 | 21227140 | 21328150 | 21429170 | 21530190 | 21631210 | 21732220 | 21833260 | 21934270 | 22035290 | 22136300 | 22237320 | 22338340 | 22439350 | 22540390 | 22641400 | 22742420 | 22843440 | 22944450 | 23045470 | 23146500 | 23247510 | 23348540 | 23449550 | 23550590 | 23651610 | 23752620 | 23853640 | 23954650 | 24055690 | 24156700 | 24257720 | 24358730 | 24459750 | 24560760 | 24661780 | 24762800 | 24863810 | 24964840 | 25065870 | 25166890 | 25267900 | 25368940 | 25469950 | 25570970 | 25671980 | 25773000 | 25874020 | 25975040 | 26076060 | 26177080 | 26278100 | 26379120 | 26480150 | 26581160 | 26682180 | 26783200 | 26884210 | 26985230 | 27086260 | 27187280 | 27288290 | 27389310 | 27490330 | 27591360 | 27692390 | 27793420 | 27894430 | 27995450 | 28096460 | 28197480 | 28298490 | 28399510 | 28500530 | 28601540 | 28702560 | 28803570 | 28904590 | 29005610 | 29106630 | 29207660 | 29308690 | 29409700 | 29510720 | 29611740 | 29712760 | 29813780 | 29914790 | 30015820 | 30116840 | 30217860 | 30318880 | 30419900 | 30520910 | 30621940 | 30722970 | 30824000 | 30925010 | 31026030 | 31127050 | 31228070 | 31329100 | 31430140 | 31531160 | 31632170 | 31733190 | 31834220 | 31935230 | 32036240 | 32137270 | 32238280 | 32339300 | 32440310 | 32541340 | 32642350 | 32743380 | 32844400 | 32945400 | 33046420 | 33147440 | 33248460 | 33349480 | 33450500 | 33551530 | 33652540 | 33753560 | 33854570 | 33955590 | 34056640 | 34157660 | 34258670 | 34359690 | 34460710 | 34561730 | 34662740 | 34763770 | 34864780 | 34965810 | 35066820 | 35167840 | 35268860 | 35369880 | 35470900 | 35571920 | 35672930 | 35773950 | 35874970 | 35975990 | 36077010 | 36178020 | 36279040 | 36380050 | 36481080 | 36582090 | 36683100 | 36784120 | 36885140 | 36986160 | 37087180 | 37188180 | 37289210 | 37390220 | 37491240 | 37592260 | 37693270 | 37794290 | 37895300 | 37996320 | 38097360 | 38198380 | 38299400 | 38400420 | 38501440 | 38602450 | 38703480 | 38804490 | 38905500 | 39006540 | 39107540 | 39208570 | 39309590 | 39410600 | 39511620 | 39612630 | 39713650 | 39814680 | 39915700 | 40016720 | 40117740 | 40218750 | 40319780 | 40420790 | 40521800 | 40622830 | 40723840 | 40824860 | 40925880 | 41026910 | 41127930 | 41228950 | 41329960 | 41430980 | 41532020 | 41633030 | 41734050 | 41835060 | 41936080 | 42037100 | 42138120 | 42239130 | 42340140 | 42441160 | 42542190 | 42643210 | 42744230 | 42845250 | 42946260 | 43047290 | 43148310 | 43249320 | 43350340 | 43451360 | 43552380 | 43653410 | 43754420 | 43855440 | 43956450 | 44057470 | 44158490 | 44259500 | 44360520 | 44461540 | 44562560 | 44663580 | 44764600 | 44865610 | 44966640 | 45067660 | 45168660 | 45269680 | 45370700 | 45471710 | 45572720 | 45673740 | 45774760 | 45875780 | 45976810 | 46077820 | 46178840 | 46279860 | 46380890 | 46481900 | 46582920 | 46683940 | 46784960 | 46885980 | 46986990 | 47088000 | 47189020 | 47290040 | 47391070 | 47492080 | 47593100 | 47694120 | 47795140 | 47896160 | 47997180 | 48098190 | 48199220 | 48300230 | 48401260 | 48502260 | 48603290 | 48704310 | 48805330 | 48906340 | 49007360 | 49108390 | 49209410 | 49310420 | 49411440 | 49512480 | 49613500 | 49714510 | 49815540 | 49916540 | 50017560 | 50118570 | 50219580 | 50320590 | 50421610 | 50522630 | 50623640 | 50724670 | 50825680 | 50926710 | 51027730 | 51128740 | 51229760 | 51330800 | 51431820 | 51532830 | 51633850 | 51734870 | 51835890 | 51936900 | 52037920 | 52138940 | 52239940 | 52340970 | 52441990 | 52543020 | 52644030 | 52745050 | 52846060 | 52947080 | 53048090 | 53149100 | 53250160 | 53351180 | 53452190 | 53553210 | 53654230 | 53755240 | 53856270 | 53957280 | 54058300 | 54159310 | 54260330 | 54361350 | 54462360 | 54563380 | 54664390 | 54765410 | 54866420 | 54967460 | 55068480 | 55169500 | 55270510 | 55371530 | 55472550 | 55573570 | 55674590 | 55775600 | 55876620 | 55977630 | 56078650 | 56179670 | 56280680 | 56381710 | 56482720 | 56583740 | 56684760 | 56785780 | 56886810 | 56987820 | 57088850 | 57189870 | 57290880 | 57391900 | 57492920 | 57593940 | 57694960 | 57795980 | 57896980 | 57998010 | 58099020 | 58200050 | 58301060 | 58402100 | 58503110 | 58604130 | 58705140 | 58806150 | 58907170 | 59008180 | 59109200 | 59210220 | 59311230 | 59412250 | 59513270 | 59614310 | 59715320 | 59816340 | 59917350 | 60018370 | 60119390 | 60220420 | 60321430 | 60422450 | 60523460 | 60624480 | 60725510 | 60826520 | 60927550 | 61028560 | 61129580 | 61230600 | 61331610 | 61432630 | 61533640 | 61634650 | 61735670 | 61836690 | 61937700 | 62038730 | 62139750 | 62240760 | 62341780 | 62442780 | 62543810 | 62644830 | 62745850 | 62846860 | 62947880 | 63048900 | 63149920 | 63250940 | 63351960 | 63452980 | 63554000 | 63655020 | 63756040 | 63857060 | 63958060 | 64059090 | 64160100 | 64261120 | 64362140 | 64463160 | 64564180 | 64665200 | 64766220 | 64867230 | 64968260 | 65069270 | 65170280 | 65271300 | 65372310 | 65473340 | 65574360 | 65675360 | 65776410 | 65877430 | 65978440 | 66079470 | 66180490 | 66281500 | 66382530 | 66483540 | 66584570 | 66685620 | 66786640 | 66887660 | 66988660 | 67089700 | 67190710 | 67291740 | 67392780 | 67493790 | 67594810 | 67695820 | 67796840 | 67897860 | 67998880 | 68099900 | 68200910 | 68301930 | 68402950 | 68503980 | 68604990 | 68706010 | 68807020 | 68908040 | 69009060 | 69110080 | 69211120 | 69312140 | 69413150 | 69514180 | 69615190 | 69716220 | 69817230 | 69918260 | 70019270 | 70120290 | 70221300 | 70322320 | 70423340 | 70524360 | 70625380 | 70726390 | 70827410 | 70928420 | 71029440 | 71130460 | 71231470 | 71332500 | 71433520 | 71534530 | 71635550 | 71736570 | 71837580 | 71938590 | 72039620 | 72140630 | 72241650 | 72342680 | 72443690 | 72544710 | 72645740 | 72746750 | 72847770 | 72948780 | 73049810 | 73150820 | 73251820 | 73352860 | 73453870 | 73554900 | 73655910 | 73756930 | 73857950 | 73958970 | 74059980 | 74161000 | 74262020 | 74363060 | 74464070 | 74565090 | 74666100 | 74767120 | 74868130 | 74969140 | 75070160 | 75171180 | 75272190 | 75373200 | 75474230 | 75575240 | 75676260 | 75777270 | 75878290 | 75979300 | 76080330 | 76181340 | 76282360 | 76383380 | 76484390 | 76585420 | 76686430 | 76787470 | 76888500 | 76989500 | 77090530 | 77191540 | 77292560 | 77393580 | 77494580 | 77595610 | 77696620 | 77797640 | 77898660 | 77999670 | 78100680 | 78201710 | 78302730 | 78403750 | 78504780 | 78605790 | 78706830 | 78807860 | 78908860 | 79009890 | 79110900 | 79211910 | 79312930 | 79413940 | 79514980 | 79615990 | 79717000 | 79818020 | 79919030 | 80020050 | 80121060 | 80222090 | 80323100 | 80424130 | 80525140 | 80626160 | 80727180 | 80828210 | 80929220 | 81030240 | 81131260 | 81232280 | 81333300 | 81434310 | 81535330 | 81636350 | 81737370 | 81838380 | 81939400 | 82040420 | 82141430 | 82242450 | 82343490 | 82444500 | 82545520 | 82646530 | 82747560 | 82848580 | 82949590 | 83050610 | 83151630 | 83252650 | 83353660 | 83454680 | 83555700 | 83656720 | 83757750 | 83858770 | 83959780 | 84060820 | 84161820 | 84262840 | 84363860 | 84464880 | 84565890 | 84666910 | 84767930 | 84868940 | 84969950 | 85070980 | 85171990 | 85273020 | 85374050 | 85475060 | 85576100 | 85677120 | 85778140 | 85879140 | 85980160 | 86081180 | 86182210 | 86283220 | 86384240
D1 | 2 | 2 | 2 | 4 | 4 | 5 | 4 | 5 | 4 | 7 | 5 | 6 | 6 | 6 | 7 | 7 | 7 | 8 | 8 | 8 | 7 | 8 | 8 | 10 | 8 | 8 | 8 | 8 | 9 | 9 | 10 | 10 | 9 | 9 | 10 | 8 | 9 | 10 | 9 | 10 | 10 | 12 | 10 | 11 | 10 | 10 | 10 | 11 | 11 | 11 | 9 | 10 | 10 | 11 | 11 | 10 | 11 | 10 | 10 | 11 | 11 | 11 | 10 | 11 | 11 | 11 | 11 | 11 | 11 | 10 | 11 | 12 | 12 | 11 | 10 | 11 | 11 | 11 | 11 | 10 | 10 | 11 | 11 | 11 | 12 | 12 | 14 | 11 | 12 | 12 | 11 | 10 | 13 | 12 | 13 | 12 | 13 | 11 | 12 | 13 | 12 | 12 | 12 | 11 | 12 | 12 | 12 | 12 | 12 | 12 | 12 | 12 | 13 | 12 | 12 | 13 | 12 | 13 | 14 | 11 | 13 | 12 | 12 | 12 | 12 | 12 | 12 | 12 | 11 | 13 | 12 | 12 | 12 | 12 | 12 | 12 | 11 | 14 | 12 | 11 | 12 | 11 | 12 | 12 | 12 | 13 | 11 | 12 | 11 | 12 | 12 | 11 | 12 | 13 | 12 | 12 | 12 | 12 | 13 | 11 | 11 | 12 | 13 | 13 | 12 | 11 | 11 | 11 | 12 | 11 | 12 | 12 | 13 | 13 | 12 | 13 | 13 | 13 | 13 | 13 | 13 | 12 | 12 | 12 | 13 | 12 | 12 | 12 | 12 | 12 | 12 | 13 | 13 | 12 | 13 | 12 | 12 | 13 | 12 | 15 | 11 | 13 | 12 | 12 | 12 | 13 | 12 | 11 | 12 | 12 | 12 | 12 | 11 | 11 | 12 | 12 | 12 | 12 | 12 | 12 | 12 | 11 | 12 | 12 | 11 | 12 | 11 | 12 | 12 | 12 | 12 | 13 | 11 | 12 | 13 | 13 | 13 | 12 | 11 | 11 | 12 | 12 | 11 | 12 | 11 | 11 | 12 | 12 | 12 | 12 | 11 | 12 | 13 | 12 | 11 | 11 | 11 | 11 | 11 | 12 | 12 | 13 | 11 | 12 | 11 | 11 | 12 | 12 | 11 | 12 | 11 | 11 | 12 | 11 | 12 | 12 | 11 | 12 | 12 | 12 | 11 | 11 | 11 | 13 | 11 | 12 | 12 | 12 | 12 | 11 | 12 | 12 | 12 | 11 | 11 | 11 | 11 | 12 | 12 | 12 | 12 | 12 | 12 | 10 | 11 | 10 | 12 | 11 | 11 | 11 | 11 | 12 | 12 | 11 | 12 | 12 | 12 | 11 | 11 | 12 | 11 | 11 | 12 | 11 | 10 | 12 | 12 | 11 | 11 | 11 | 10 | 10 | 12 | 11 | 11 | 11 | 10 | 11 | 11 | 11 | 12 | 10 | 12 | 12 | 11 | 11 | 11 | 11 | 12 | 11 | 11 | 12 | 11 | 11 | 11 | 10 | 11 | 13 | 12 | 11 | 12 | 11 | 11 | 12 | 10 | 11 | 12 | 12 | 12 | 12 | 12 | 10 | 11 | 11 | 11 | 12 | 9 | 11 | 10 | 10 | 13 | 10 | 11 | 11 | 11 | 10 | 12 | 12 | 11 | 11 | 11 | 10 | 10 | 10 | 11 | 9 | 11 | 11 | 11 | 11 | 11 | 11 | 9 | 10 | 10 | 11 | 11 | 10 | 11 | 11 | 10 | 12 | 10 | 10 | 11 | 11 | 9 | 10 | 11 | 11 | 10 | 10 | 10 | 11 | 10 | 10 | 10 | 11 | 11 | 11 | 12 | 11 | 11 | 10 | 11 | 10 | 10 | 11 | 10 | 10 | 11 | 10 | 11 | 10 | 11 | 10 | 11 | 10 | 11 | 10 | 10 | 10 | 11 | 10 | 10 | 12 | 10 | 11 | 10 | 10 | 10 | 12 | 10 | 10 | 12 | 10 | 10 | 11 | 10 | 11 | 10 | 12 | 11 | 10 | 11 | 11 | 9 | 11 | 10 | 11 | 9 | 10 | 10 | 10 | 9 | 10 | 10 | 10 | 10 | 10 | 10 | 10 | 10 | 11 | 10 | 10 | 11 | 10 | 10 | 10 | 12 | 11 | 9 | 12 | 10 | 10 | 10 | 11 | 11 | 9 | 11 | 9 | 11 | 10 | 10 | 10 | 10 | 10 | 10 | 11 | 11 | 10 | 10 | 13 | 9 | 12 | 10 | 11 | 11 | 11 | 11 | 12 | 10 | 9 | 10 | 10 | 9 | 11 | 10 | 10 | 11 | 11 | 11 | 10 | 10 | 11 | 11 | 10 | 9 | 11 | 9 | 10 | 10 | 10 | 10 | 10 | 10 | 11 | 11 | 11 | 11 | 11 | 11 | 10 | 11 | 10 | 10 | 11 | 11 | 10 | 9 | 10 | 9 | 11 | 11 | 10 | 10 | 10 | 10 | 12 | 9 | 10 | 9 | 11 | 9 | 12 | 9 | 10 | 10 | 12 | 11 | 10 | 10 | 10 | 10 | 10 | 10 | 10 | 10 | 10 | 10 | 10 | 10 | 11 | 10 | 10 | 9 | 10 | 9 | 10 | 10 | 10 | 10 | 9 | 10 | 10 | 11 | 10 | 10 | 10 | 11 | 9 | 10 | 9 | 10 | 9 | 10 | 11 | 11 | 10 | 10 | 9 | 11 | 10 | 10 | 10 | 9 | 11 | 10 | 10 | 10 | 10 | 9 | 10 | 9 | 10 | 11 | 9 | 10 | 10 | 11 | 11 | 10 | 10 | 10 | 10 | 10 | 10 | 10 | 10 | 11 | 10 | 10 | 9 | 10 | 10 | 11 | 10 | 11 | 10 | 10 | 10 | 10 | 10 | 9 | 10 | 8 | 10 | 11 | 10 | 10 | 9 | 10 | 10 | 10 | 10 | 10 | 10 | 10 | 10 | 10 | 9 | 10 | 10 | 9 | 9 | 10 | 11 | 10 | 9 | 10 | 10 | 9 | 10 | 10 | 10 | 10 | 9 | 10 | 10 | 9 | 9 | 9 | 9 | 9 | 9 | 9 | 10 | 9 | 9 | 11 | 10 | 10 | 10 | 9 | 9 | 11 | 9 | 10 | 10 | 10 | 11 | 10 | 10 | 10 | 10 | 9 | 9 | 10 | 10 | 9 | 10 | 11 | 9 | 9 | 8 | 9 | 10 | 10 | 10 | 11 | 11 | 10 | 10 | 10 | 10 | 9 | 10 | 10 | 11 | 10 | 9 | 10 | 9 | 9 | 9 | 9 | 10 | 9 | 9 | 9 | 9 | 9 | 10 | 10 | 10 | 10 | 10 | 10 | 11 | 10 | 9 | 10 | 9 | 9 | 9 | 10 | 10 | 9 | 9 | 10 | 9 | 10 | 9 | 10 | 10 | 10 | 10 | 10 | 10 | 9 | 9 | 9 | 9 | 9 | 9 | 10 | 9 | 9 | 10 | 9 | 9 | 9 | 9 | 9 | 11 | 9 | 9 | 10 | 10 | 10 | 10 | 9 | 9 | 9 | 10 | 9 | 9 | 9 | 9 | 10 | 9 | 8 | 10 | 10 | 9 | 9 | 10 | 9 | 10 | 11 | 10 | 10 | 10 | 10 | 10 | 10 | 10 | 10 | 9 | 10 | 10 | 10 | 10 | 9 | 9
Time [ms] | 17087 | 118132 | 219152 | 320163 | 421189 | 522207 | 623230 | 724242 | 825276 | 926288 | 1027305 | 1128318 | 1229334 | 1330347 | 1431385 | 1532408 | 1633418 | 1734453 | 1835475 | 1936499 | 2037510 | 2138548 | 2239567 | 2340580 | 2441603 | 2542624 | 2643648 | 2744670 | 2845691 | 2946701 | 3047739 | 3148762 | 3249784 | 3350810 | 3451832 | 3552855 | 3653898 | 3754915 | 3855937 | 3956948 | 4057981 | 4158997 | 4260017 | 4361039 | 4462059 | 4563070 | 4664108 | 4765126 | 4866141 | 4967162 | 5068186 | 5169203 | 5270215 | 5371241 | 5472262 | 5573281 | 5674292 | 5775314 | 5876333 | 5977347 | 6078369 | 6179386 | 6280402 | 6381425 | 6482445 | 6583465 | 6684492 | 6785513 | 6886537 | 6987559 | 7088573 | 7189590 | 7290613 | 7391638 | 7492655 | 7593668 | 7694690 | 7795714 | 7896731 | 7997748 | 8098767 | 8199790 | 8300809 | 8401824 | 8502842 | 8603855 | 8704885 | 8805913 | 8906935 | 9007945 | 9108966 | 9209992 | 9311014 | 9412037 | 9513060 | 9614078 | 9715102 | 9816127 | 9917146 | 10018160 | 10119180 | 10220200 | 10321230 | 10422250 | 10523270 | 10624280 | 10725300 | 10826330 | 10927350 | 11028360 | 11129400 | 11230420 | 11331440 | 11432460 | 11533480 | 11634500 | 11735520 | 11836540 | 11937560 | 12038580 | 12139610 | 12240640 | 12341660 | 12442680 | 12543700 | 12644730 | 12745740 | 12846760 | 12947780 | 13048800 | 13149820 | 13250840 | 13351860 | 13452870 | 13553890 | 13654910 | 13755920 | 13856940 | 13957980 | 14059000 | 14160030 | 14261050 | 14362070 | 14463090 | 14564100 | 14665120 | 14766150 | 14867180 | 14968200 | 15069210 | 15170230 | 15271250 | 15372270 | 15473290 | 15574320 | 15675340 | 15776360 | 15877380 | 15978410 | 16079430 | 16180440 | 16281460 | 16382480 | 16483490 | 16584520 | 16685540 | 16786560 | 16887570 | 16988610 | 17089630 | 17190650 | 17291680 | 17392700 | 17493710 | 17594750 | 17695770 | 17796800 | 17897820 | 17998840 | 18099850 | 18200870 | 18301890 | 18402900 | 18503940 | 18604960 | 18705990 | 18807010 | 18908040 | 19009060 | 19110080 | 19211100 | 19312130 | 19413140 | 19514170 | 19615200 | 19716220 | 19817240 | 19918260 | 20019280 | 20120300 | 20221320 | 20322340 | 20423360 | 20524380 | 20625400 | 20726410 | 20827450 | 20928480 | 21029500 | 21130510 | 21231530 | 21332540 | 21433560 | 21534580 | 21635600 | 21736620 | 21837650 | 21938660 | 22039680 | 22140700 | 22241710 | 22342730 | 22443760 | 22544780 | 22645790 | 22746810 | 22847830 | 22948840 | 23049860 | 23150890 | 23251920 | 23352930 | 23453940 | 23554980 | 23656000 | 23757020 | 23858030 | 23959040 | 24060080 | 24161090 | 24262100 | 24363120 | 24464140 | 24565150 | 24666170 | 24767190 | 24868200 | 24969220 | 25070260 | 25171280 | 25272310 | 25373330 | 25474340 | 25575360 | 25676380 | 25777390 | 25878420 | 25979430 | 26080440 | 26181470 | 26282490 | 26383510 | 26484540 | 26585550 | 26686570 | 26787590 | 26888610 | 26989620 | 27090640 | 27191670 | 27292690 | 27393710 | 27494720 | 27595750 | 27696780 | 27797800 | 27898820 | 27999840 | 28100850 | 28201870 | 28302880 | 28403900 | 28504920 | 28605930 | 28706950 | 28807960 | 28908980 | 29010000 | 29111020 | 29212050 | 29313080 | 29414100 | 29515110 | 29616120 | 29717150 | 29818170 | 29919200 | 30020220 | 30121230 | 30222250 | 30323280 | 30424290 | 30525320 | 30626340 | 30727360 | 30828390 | 30929400 | 31030420 | 31131440 | 31232460 | 31333520 | 31434530 | 31535550 | 31636560 | 31737580 | 31838600 | 31939620 | 32040630 | 32141660 | 32242670 | 32343690 | 32444700 | 32545730 | 32646740 | 32747760 | 32848780 | 32949800 | 33050810 | 33151830 | 33252850 | 33353880 | 33454900 | 33555920 | 33656940 | 33757950 | 33858960 | 33959990 | 34061030 | 34162050 | 34263060 | 34364080 | 34465100 | 34566120 | 34667140 | 34768160 | 34869180 | 34970200 | 35071220 | 35172240 | 35273250 | 35374270 | 35475290 | 35576310 | 35677320 | 35778340 | 35879360 | 35980380 | 36081400 | 36182410 | 36283430 | 36384450 | 36485460 | 36586480 | 36687490 | 36788510 | 36889520 | 36990550 | 37091560 | 37192580 | 37293600 | 37394620 | 37495640 | 37596650 | 37697660 | 37798680 | 37899700 | 38000710 | 38101750 | 38202780 | 38303790 | 38404810 | 38505820 | 38606850 | 38707870 | 38808880 | 38909900 | 39010920 | 39111940 | 39212960 | 39313980 | 39414990 | 39516010 | 39617030 | 39718060 | 39819060 | 39920090 | 40021110 | 40122130 | 40223140 | 40324160 | 40425180 | 40526200 | 40627220 | 40728240 | 40829260 | 40930280 | 41031300 | 41132320 | 41233340 | 41334360 | 41435380 | 41536410 | 41637420 | 41738440 | 41839450 | 41940460 | 42041490 | 42142500 | 42243520 | 42344530 | 42445550 | 42546580 | 42647600 | 42748620 | 42849640 | 42950670 | 43051680 | 43152700 | 43253720 | 43354740 | 43455750 | 43556780 | 43657800 | 43758810 | 43859830 | 43960840 | 44061860 | 44162880 | 44263890 | 44364910 | 44465930 | 44566940 | 44667970 | 44768980 | 44870000 | 44971030 | 45072040 | 45173060 | 45274070 | 45375080 | 45476100 | 45577110 | 45678130 | 45779150 | 45880160 | 45981200 | 46082220 | 46183230 | 46284240 | 46385280 | 46486290 | 46587310 | 46688330 | 46789350 | 46890360 | 46991380 | 47092390 | 47193420 | 47294420 | 47395460 | 47496480 | 47597500 | 47698520 | 47799520 | 47900550 | 48001570 | 48102590 | 48203610 | 48304620 | 48405650 | 48506670 | 48607680 | 48708700 | 48809720 | 48910740 | 49011750 | 49112780 | 49213800 | 49314810 | 49415830 | 49516870 | 49617890 | 49718900 | 49819920 | 49920930 | 50021950 | 50122960 | 50223970 | 50324990 | 50426000 | 50527020 | 50628040 | 50729060 | 50830070 | 50931100 | 51032120 | 51133140 | 51234180 | 51335190 | 51436210 | 51537220 | 51638240 | 51739260 | 51840280 | 51941300 | 52042300 | 52143320 | 52244340 | 52345360 | 52446390 | 52547400 | 52648420 | 52749440 | 52850450 | 52951460 | 53052480 | 53153490 | 53254550 | 53355570 | 53456580 | 53557600 | 53658620 | 53759650 | 53860660 | 53961670 | 54062690 | 54163700 | 54264720 | 54365740 | 54466750 | 54567770 | 54668780 | 54769800 | 54870810 | 54971860 | 55072870 | 55173890 | 55274900 | 55375920 | 55476940 | 55577960 | 55678980 | 55779990 | 55881010 | 55982020 | 56083040 | 56184060 | 56285080 | 56386100 | 56487110 | 56588140 | 56689160 | 56790170 | 56891200 | 56992220 | 57093240 | 57194260 | 57295280 | 57396300 | 57497320 | 57598340 | 57699350 | 57800370 | 57901390 | 58002400 | 58103410 | 58204440 | 58305450 | 58406480 | 58507500 | 58608520 | 58709530 | 58810540 | 58911560 | 59012580 | 59113590 | 59214610 | 59315630 | 59416660 | 59517660 | 59618700 | 59719710 | 59820730 | 59921740 | 60022760 | 60123780 | 60224800 | 60325820 | 60426840 | 60527850 | 60628870 | 60729900 | 60830920 | 60931940 | 61032950 | 61133970 | 61234990 | 61336000 | 61437020 | 61538030 | 61639040 | 61740060 | 61841080 | 61942090 | 62043120 | 62144140 | 62245150 | 62346160 | 62447180 | 62548200 | 62649220 | 62750240 | 62851260 | 62952270 | 63053300 | 63154320 | 63255330 | 63356350 | 63457370 | 63558390 | 63659400 | 63760420 | 63861450 | 63962460 | 64063480 | 64164500 | 64265520 | 64366530 | 64467540 | 64568580 | 64669590 | 64770610 | 64871620 | 64972650 | 65073660 | 65174670 | 65275700 | 65376710 | 65477720 | 65578740 | 65679780 | 65780800 | 65881820 | 65982830 | 66083860 | 66184880 | 66285890 | 66386920 | 66487930 | 66588960 | 66690000 | 66791030 | 66892040 | 66993050 | 67094090 | 67195100 | 67296120 | 67397170 | 67498180 | 67599190 | 67700220 | 67801230 | 67902250 | 68003260 | 68104290 | 68205310 | 68306340 | 68407340 | 68508370 | 68609380 | 68710400 | 68811420 | 68912430 | 69013460 | 69114500 | 69215510 | 69316530 | 69417540 | 69518570 | 69619580 | 69720610 | 69821630 | 69922650 | 70023660 | 70124680 | 70225700 | 70326700 | 70427740 | 70528750 | 70629770 | 70730780 | 70831800 | 70932820 | 71033830 | 71134860 | 71235880 | 71336890 | 71437900 | 71538930 | 71639940 | 71740960 | 71841970 | 71942990 | 72044010 | 72145020 | 72246030 | 72347070 | 72448090 | 72549100 | 72650130 | 72751140 | 72852160 | 72953180 | 73054190 | 73155210 | 73256220 | 73357250 | 73458260 | 73559280 | 73660300 | 73761320 | 73862340 | 73963360 | 74064370 | 74165400 | 74266420 | 74367450 | 74468460 | 74569480 | 74670500 | 74771510 | 74872520 | 74973540 | 75074550 | 75175570 | 75276580 | 75377600 | 75478620 | 75579630 | 75680660 | 75781660 | 75882690 | 75983700 | 76084720 | 76185740 | 76286750 | 76387770 | 76488780 | 76589800 | 76690820 | 76791860 | 76892880 | 76993900 | 77094920 | 77195940 | 77296950 | 77397970 | 77498980 | 77599990 | 77701010 | 77802020 | 77903040 | 78004060 | 78105080 | 78206100 | 78307110 | 78408140 | 78509180 | 78610190 | 78711220 | 78812240 | 78913260 | 79014270 | 79115290 | 79216300 | 79317310 | 79418340 | 79519360 | 79620380 | 79721390 | 79822410 | 79923420 | 80024440 | 80125460 | 80226470 | 80327500 | 80428520 | 80529530 | 80630550 | 80731570 | 80832590 | 80933610 | 81034620 | 81135660 | 81236670 | 81337690 | 81438700 | 81539720 | 81640740 | 81741760 | 81842780 | 81943790 | 82044800 | 82145820 | 82246840 | 82347880 | 82448890 | 82549900 | 82650920 | 82751950 | 82852970 | 82953980 | 83055000 | 83156020 | 83257040 | 83358050 | 83459070 | 83560100 | 83661110 | 83762140 | 83863160 | 83964180 | 84065200 | 84166220 | 84267230 | 84368250 | 84469260 | 84570280 | 84671300 | 84772320 | 84873330 | 84974340 | 85075380 | 85176390 | 85277410 | 85378440 | 85479460 | 85580490 | 85681500 | 85782530 | 85883540 | 85984540 | 86085580 | 86186590 | 86287620 | 86388620
D2 | 2 | 3 | 3 | 3 | 4 | 4 | 5 | 4 | 5 | 6 | 7 | 6 | 7 | 6 | 7 | 7 | 7 | 8 | 8 | 8 | 9 | 8 | 9 | 8 | 9 | 8 | 8 | 10 | 8 | 10 | 9 | 9 | 10 | 10 | 10 | 8 | 10 | 9 | 9 | 10 | 10 | 9 | 9 | 10 | 9 | 10 | 10 | 9 | 11 | 11 | 9 | 10 | 10 | 10 | 11 | 10 | 12 | 10 | 11 | 10 | 11 | 11 | 11 | 11 | 11 | 11 | 11 | 11 | 10 | 11 | 11 | 11 | 11 | 10 | 10 | 12 | 11 | 11 | 11 | 11 | 11 | 12 | 12 | 11 | 12 | 11 | 11 | 12 | 11 | 12 | 12 | 12 | 11 | 12 | 11 | 13 | 12 | 12 | 12 | 12 | 12 | 12 | 12 | 12 | 12 | 12 | 12 | 13 | 12 | 12 | 12 | 11 | 13 | 12 | 13 | 12 | 12 | 13 | 12 | 13 | 14 | 12 | 13 | 12 | 12 | 12 | 11 | 13 | 12 | 11 | 13 | 10 | 12 | 11 | 10 | 12 | 13 | 13 | 11 | 12 | 12 | 11 | 12 | 11 | 12 | 13 | 13 | 12 | 11 | 11 | 11 | 12 | 11 | 13 | 12 | 12 | 13 | 12 | 12 | 11 | 11 | 13 | 11 | 12 | 11 | 11 | 13 | 11 | 12 | 13 | 11 | 11 | 11 | 14 | 11 | 13 | 13 | 15 | 12 | 13 | 12 | 12 | 11 | 13 | 13 | 13 | 12 | 13 | 11 | 13 | 12 | 12 | 15 | 12 | 12 | 12 | 12 | 12 | 11 | 12 | 12 | 12 | 11 | 13 | 13 | 11 | 12 | 11 | 13 | 12 | 12 | 12 | 11 | 13 | 11 | 12 | 11 | 12 | 12 | 11 | 13 | 12 | 11 | 12 | 12 | 12 | 12 | 11 | 11 | 12 | 13 | 12 | 12 | 12 | 13 | 13 | 11 | 12 | 12 | 13 | 12 | 11 | 12 | 12 | 12 | 12 | 13 | 12 | 12 | 12 | 12 | 11 | 11 | 12 | 11 | 12 | 12 | 12 | 11 | 11 | 11 | 11 | 12 | 12 | 13 | 12 | 11 | 12 | 12 | 13 | 12 | 11 | 11 | 12 | 12 | 12 | 12 | 11 | 12 | 11 | 12 | 11 | 11 | 13 | 12 | 11 | 12 | 13 | 11 | 11 | 12 | 11 | 12 | 12 | 10 | 12 | 11 | 12 | 12 | 12 | 12 | 12 | 12 | 11 | 11 | 11 | 12 | 12 | 11 | 12 | 11 | 11 | 11 | 11 | 11 | 12 | 12 | 11 | 11 | 11 | 12 | 12 | 12 | 12 | 12 | 11 | 12 | 12 | 12 | 11 | 12 | 11 | 12 | 11 | 12 | 12 | 11 | 12 | 12 | 12 | 11 | 12 | 11 | 12 | 11 | 12 | 11 | 11 | 11 | 12 | 10 | 12 | 11 | 12 | 12 | 11 | 12 | 14 | 11 | 10 | 10 | 12 | 12 | 12 | 11 | 10 | 11 | 11 | 12 | 10 | 12 | 11 | 10 | 12 | 11 | 13 | 11 | 11 | 11 | 12 | 10 | 13 | 10 | 11 | 10 | 11 | 10 | 12 | 11 | 12 | 11 | 11 | 11 | 10 | 10 | 10 | 10 | 11 | 10 | 11 | 11 | 11 | 10 | 11 | 10 | 12 | 10 | 11 | 11 | 11 | 11 | 9 | 10 | 11 | 10 | 10 | 11 | 11 | 11 | 10 | 10 | 12 | 11 | 12 | 10 | 11 | 12 | 10 | 11 | 11 | 11 | 12 | 11 | 12 | 11 | 11 | 11 | 11 | 11 | 11 | 11 | 10 | 11 | 10 | 10 | 11 | 11 | 11 | 10 | 10 | 11 | 11 | 10 | 10 | 10 | 9 | 11 | 11 | 10 | 12 | 11 | 9 | 10 | 10 | 10 | 11 | 10 | 11 | 11 | 11 | 9 | 12 | 11 | 11 | 11 | 10 | 10 | 10 | 11 | 11 | 11 | 9 | 10 | 11 | 10 | 11 | 10 | 10 | 10 | 12 | 11 | 10 | 10 | 12 | 11 | 9 | 11 | 11 | 11 | 10 | 11 | 10 | 10 | 10 | 11 | 10 | 11 | 11 | 11 | 9 | 10 | 10 | 11 | 12 | 11 | 10 | 10 | 10 | 10 | 10 | 10 | 11 | 10 | 10 | 13 | 10 | 10 | 10 | 10 | 11 | 11 | 11 | 12 | 10 | 11 | 11 | 11 | 10 | 9 | 11 | 9 | 11 | 9 | 10 | 11 | 11 | 11 | 9 | 9 | 13 | 10 | 10 | 11 | 11 | 11 | 11 | 12 | 11 | 12 | 10 | 10 | 10 | 12 | 12 | 11 | 10 | 11 | 10 | 10 | 11 | 10 | 11 | 11 | 11 | 11 | 11 | 11 | 11 | 11 | 10 | 10 | 11 | 11 | 11 | 10 | 11 | 11 | 12 | 10 | 10 | 11 | 11 | 11 | 11 | 11 | 10 | 10 | 11 | 11 | 10 | 11 | 9 | 10 | 10 | 11 | 10 | 10 | 11 | 10 | 11 | 10 | 10 | 10 | 10 | 10 | 10 | 11 | 10 | 10 | 10 | 11 | 11 | 10 | 11 | 10 | 10 | 10 | 11 | 10 | 11 | 11 | 10 | 10 | 10 | 10 | 10 | 10 | 10 | 11 | 12 | 11 | 11 | 12 | 11 | 10 | 10 | 11 | 10 | 11 | 10 | 10 | 11 | 11 | 11 | 10 | 10 | 10 | 10 | 9 | 10 | 10 | 10 | 11 | 10 | 10 | 10 | 10 | 10 | 11 | 10 | 10 | 11 | 11 | 10 | 11 | 11 | 11 | 10 | 10 | 10 | 10 | 11 | 10 | 9 | 11 | 9 | 10 | 10 | 11 | 10 | 10 | 10 | 10 | 9 | 10 | 11 | 11 | 10 | 9 | 11 | 11 | 10 | 10 | 10 | 10 | 10 | 11 | 10 | 10 | 10 | 10 | 11 | 11 | 10 | 10 | 9 | 9 | 11 | 10 | 10 | 11 | 10 | 10 | 10 | 11 | 10 | 10 | 9 | 11 | 10 | 11 | 10 | 10 | 10 | 10 | 10 | 11 | 10 | 10 | 10 | 10 | 10 | 10 | 10 | 11 | 11 | 10 | 10 | 10 | 9 | 11 | 10 | 10 | 10 | 10 | 10 | 10 | 10 | 10 | 9 | 10 | 11 | 10 | 10 | 11 | 9 | 9 | 10 | 10 | 10 | 10 | 10 | 10 | 10 | 11 | 10 | 10 | 10 | 10 | 11 | 10 | 11 | 10 | 10 | 10 | 9 | 10 | 11 | 10 | 9 | 8 | 9 | 9 | 11 | 10 | 11 | 10 | 9 | 9 | 11 | 10 | 9 | 10 | 11 | 11 | 11 | 10 | 11 | 11 | 10 | 10 | 10 | 10 | 10 | 9 | 9 | 11 | 10 | 10 | 11 | 10 | 9 | 11 | 10 | 10 | 11 | 9 | 10 | 9 | 10 | 10 | 9 | 9 | 9 | 11 | 11 | 10 | 10 | 10 | 10 | 10 | 11 | 11 | 10 | 10 | 10 | 10 | 9 | 10 | 10 | 10 | 9 | 10 | 9 | 10 | 9
Time [ms] | 16731 | 117776 | 218797 | 319807 | 420833 | 521851 | 622874 | 723886 | 824920 | 925932 | 1026949 | 1127962 | 1228979 | 1329991 | 1431029 | 1532052 | 1633062 | 1734097 | 1835119 | 1936143 | 2037154 | 2138192 | 2239212 | 2340224 | 2441247 | 2542268 | 2643292 | 2744314 | 2845335 | 2946345 | 3047383 | 3148406 | 3249428 | 3350454 | 3451477 | 3552499 | 3653542 | 3754559 | 3855581 | 3956592 | 4057626 | 4158641 | 4259661 | 4360683 | 4461703 | 4562714 | 4663752 | 4764770 | 4865785 | 4966806 | 5067830 | 5168847 | 5269859 | 5370885 | 5471906 | 5572925 | 5673936 | 5774958 | 5875977 | 5976991 | 6078014 | 6179031 | 6280047 | 6381069 | 6482089 | 6583109 | 6684136 | 6785157 | 6886181 | 6987203 | 7088217 | 7189234 | 7290257 | 7391282 | 7492299 | 7593312 | 7694334 | 7795358 | 7896375 | 7997392 | 8098411 | 8199434 | 8300453 | 8401468 | 8502486 | 8603499 | 8704529 | 8805557 | 8906579 | 9007589 | 9108610 | 9209636 | 9310658 | 9411682 | 9512704 | 9613722 | 9714746 | 9815771 | 9916790 | 10017800 | 10118830 | 10219850 | 10320870 | 10421890 | 10522910 | 10623930 | 10724950 | 10825970 | 10926990 | 11028000 | 11129040 | 11230060 | 11331080 | 11432110 | 11533130 | 11634140 | 11735160 | 11836180 | 11937210 | 12038230 | 12139260 | 12240280 | 12341310 | 12442320 | 12543350 | 12644370 | 12745390 | 12846400 | 12947430 | 13048450 | 13149470 | 13250480 | 13351500 | 13452510 | 13553530 | 13654550 | 13755570 | 13856590 | 13957630 | 14058650 | 14159670 | 14260690 | 14361710 | 14462730 | 14563750 | 14664770 | 14765790 | 14866820 | 14967840 | 15068860 | 15169880 | 15270890 | 15371910 | 15472940 | 15573960 | 15674980 | 15776010 | 15877030 | 15978060 | 16079070 | 16180090 | 16281110 | 16382130 | 16483140 | 16584160 | 16685190 | 16786200 | 16887220 | 16988250 | 17089280 | 17190300 | 17291320 | 17392340 | 17493360 | 17594390 | 17695410 | 17796440 | 17897460 | 17998480 | 18099490 | 18200510 | 18301530 | 18402540 | 18503580 | 18604610 | 18705630 | 18806650 | 18907680 | 19008700 | 19109720 | 19210740 | 19311770 | 19412790 | 19513810 | 19614840 | 19715860 | 19816880 | 19917900 | 20018930 | 20119950 | 20220960 | 20321980 | 20423000 | 20524030 | 20625040 | 20726060 | 20827100 | 20928130 | 21029140 | 21130150 | 21231170 | 21332190 | 21433200 | 21534230 | 21635240 | 21736270 | 21837290 | 21938310 | 22039320 | 22140350 | 22241360 | 22342380 | 22443400 | 22544420 | 22645430 | 22746460 | 22847480 | 22948480 | 23049510 | 23150530 | 23251560 | 23352580 | 23453590 | 23554620 | 23655640 | 23756660 | 23857680 | 23958690 | 24059720 | 24160730 | 24261750 | 24362760 | 24463780 | 24564800 | 24665820 | 24766840 | 24867850 | 24968870 | 25069910 | 25170930 | 25271950 | 25372970 | 25473980 | 25575000 | 25676020 | 25777040 | 25878060 | 25979080 | 26080090 | 26181110 | 26282130 | 26383160 | 26484180 | 26585200 | 26686210 | 26787230 | 26888260 | 26989270 | 27090290 | 27191310 | 27292330 | 27393360 | 27494370 | 27595390 | 27696420 | 27797450 | 27898460 | 27999480 | 28100490 | 28201510 | 28302520 | 28403540 | 28504560 | 28605570 | 28706590 | 28807600 | 28908620 | 29009650 | 29110660 | 29211700 | 29312720 | 29413740 | 29514750 | 29615770 | 29716800 | 29817820 | 29918840 | 30019860 | 30120870 | 30221900 | 30322920 | 30423940 | 30524960 | 30625990 | 30727010 | 30828030 | 30929050 | 31030070 | 31131090 | 31232110 | 31333160 | 31434170 | 31535190 | 31636210 | 31737220 | 31838250 | 31939270 | 32040280 | 32141300 | 32242310 | 32343330 | 32444340 | 32545370 | 32646380 | 32747410 | 32848430 | 32949440 | 33050460 | 33151470 | 33252500 | 33353520 | 33454540 | 33555560 | 33656580 | 33757590 | 33858600 | 33959640 | 34060680 | 34161700 | 34262700 | 34363720 | 34464740 | 34565760 | 34666780 | 34767800 | 34868820 | 34969840 | 35070860 | 35171880 | 35272890 | 35373920 | 35474940 | 35575960 | 35676970 | 35777990 | 35879000 | 35980020 | 36081040 | 36182060 | 36283070 | 36384100 | 36485110 | 36586120 | 36687140 | 36788160 | 36889170 | 36990200 | 37091210 | 37192220 | 37293240 | 37394260 | 37495280 | 37596290 | 37697300 | 37798320 | 37899340 | 38000350 | 38101400 | 38202420 | 38303440 | 38404450 | 38505470 | 38606490 | 38707510 | 38808530 | 38909540 | 39010570 | 39111580 | 39212600 | 39313620 | 39414630 | 39515660 | 39616680 | 39717700 | 39818710 | 39919730 | 40020760 | 40121780 | 40222780 | 40323810 | 40424820 | 40525840 | 40626860 | 40727880 | 40828900 | 40929930 | 41030940 | 41131960 | 41232980 | 41334010 | 41435020 | 41536050 | 41637060 | 41738080 | 41839090 | 41940110 | 42041140 | 42142150 | 42243170 | 42344180 | 42445200 | 42546220 | 42647240 | 42748260 | 42849290 | 42950310 | 43051320 | 43152340 | 43253360 | 43354380 | 43455400 | 43556420 | 43657440 | 43758460 | 43859470 | 43960480 | 44061500 | 44162520 | 44263540 | 44364560 | 44465580 | 44566590 | 44667610 | 44768630 | 44869640 | 44970680 | 45071690 | 45172700 | 45273720 | 45374730 | 45475740 | 45576760 | 45677780 | 45778800 | 45879810 | 45980840 | 46081860 | 46182880 | 46283890 | 46384920 | 46485940 | 46586960 | 46687980 | 46789000 | 46890010 | 46991030 | 47092040 | 47193060 | 47294070 | 47395110 | 47496130 | 47597140 | 47698160 | 47799170 | 47900190 | 48001210 | 48102240 | 48203260 | 48304270 | 48405290 | 48506310 | 48607320 | 48708340 | 48809360 | 48910390 | 49011400 | 49112420 | 49213440 | 49314450 | 49415470 | 49516510 | 49617530 | 49718540 | 49819570 | 49920580 | 50021590 | 50122600 | 50223620 | 50324630 | 50425640 | 50526660 | 50627690 | 50728710 | 50829720 | 50930740 | 51031760 | 51132780 | 51233820 | 51334830 | 51435850 | 51536860 | 51637880 | 51738900 | 51839920 | 51940940 | 52041950 | 52142970 | 52243980 | 52345000 | 52446040 | 52547050 | 52648070 | 52749080 | 52850100 | 52951110 | 53052130 | 53153140 | 53254190 | 53355210 | 53456230 | 53557240 | 53658260 | 53759290 | 53860300 | 53961320 | 54062330 | 54163340 | 54264360 | 54365380 | 54466390 | 54567410 | 54668420 | 54769440 | 54870460 | 54971500 | 55072510 | 55173540 | 55274540 | 55375570 | 55476590 | 55577600 | 55678620 | 55779630 | 55880660 | 55981670 | 56082680 | 56183700 | 56284720 | 56385740 | 56486760 | 56587780 | 56688800 | 56789810 | 56890850 | 56991860 | 57092890 | 57193900 | 57294920 | 57395950 | 57496960 | 57597980 | 57698990 | 57800010 | 57901030 | 58002040 | 58103060 | 58204090 | 58305100 | 58406130 | 58507140 | 58608160 | 58709180 | 58810190 | 58911200 | 59012220 | 59113240 | 59214260 | 59315280 | 59416300 | 59517310 | 59618340 | 59719350 | 59820380 | 59921390 | 60022400 | 60123430 | 60224450 | 60325460 | 60426480 | 60527490 | 60628520 | 60729550 | 60830560 | 60931580 | 61032590 | 61133620 | 61234630 | 61335640 | 61436660 | 61537680 | 61638690 | 61739700 | 61840720 | 61941740 | 62042760 | 62143780 | 62244790 | 62345810 | 62446820 | 62547840 | 62648860 | 62749880 | 62850900 | 62951920 | 63052940 | 63153960 | 63254970 | 63356000 | 63457020 | 63558040 | 63659050 | 63760070 | 63861090 | 63962100 | 64063120 | 64164140 | 64265160 | 64366180 | 64467190 | 64568220 | 64669230 | 64770250 | 64871260 | 64972300 | 65073310 | 65174320 | 65275340 | 65376360 | 65477370 | 65578390 | 65679420 | 65780440 | 65881460 | 65982470 | 66083500 | 66184520 | 66285540 | 66386560 | 66487580 | 66588600 | 66689650 | 66790670 | 66891690 | 66992700 | 67093730 | 67194750 | 67295770 | 67396810 | 67497820 | 67598840 | 67699860 | 67800880 | 67901890 | 68002910 | 68103940 | 68204960 | 68305980 | 68406990 | 68508010 | 68609030 | 68710050 | 68811060 | 68912070 | 69013100 | 69114140 | 69215150 | 69316180 | 69417180 | 69518210 | 69619230 | 69720260 | 69821280 | 69922290 | 70023310 | 70124320 | 70225340 | 70326350 | 70427380 | 70528390 | 70629410 | 70730420 | 70831440 | 70932460 | 71033470 | 71134500 | 71235520 | 71336530 | 71437550 | 71538580 | 71639580 | 71740610 | 71841620 | 71942630 | 72043660 | 72144670 | 72245680 | 72346710 | 72447740 | 72548750 | 72649780 | 72750780 | 72851800 | 72952820 | 73053840 | 73154860 | 73255860 | 73356900 | 73457910 | 73558930 | 73659940 | 73760960 | 73861980 | 73963000 | 74064020 | 74165050 | 74266070 | 74367090 | 74468100 | 74569120 | 74670140 | 74771150 | 74872160 | 74973180 | 75074190 | 75175220 | 75276220 | 75377250 | 75478260 | 75579280 | 75680300 | 75781300 | 75882330 | 75983340 | 76084360 | 76185380 | 76286390 | 76387420 | 76488430 | 76589450 | 76690460 | 76791500 | 76892530 | 76993540 | 77094570 | 77195580 | 77296590 | 77397610 | 77498620 | 77599640 | 77700650 | 77801670 | 77902690 | 78003700 | 78104730 | 78205740 | 78306760 | 78407780 | 78508820 | 78609840 | 78710860 | 78811890 | 78912900 | 79013920 | 79114930 | 79215940 | 79316960 | 79417980 | 79519010 | 79620020 | 79721040 | 79822050 | 79923070 | 80024080 | 80125100 | 80226120 | 80327140 | 80428160 | 80529170 | 80630200 | 80731220 | 80832240 | 80933250 | 81034270 | 81135300 | 81236310 | 81337340 | 81438340 | 81539370 | 81640380 | 81741400 | 81842420 | 81943440 | 82044450 | 82145460 | 82246480 | 82347520 | 82448540 | 82549550 | 82650560 | 82751590 | 82852610 | 82953620 | 83054640 | 83155660 | 83256680 | 83357700 | 83458710 | 83559740 | 83660760 | 83761780 | 83862800 | 83963820 | 84064850 | 84165860 | 84266870 | 84367890 | 84468910 | 84569920 | 84670940 | 84771960 | 84872980 | 84973980 | 85075020 | 85176040 | 85277060 | 85378080 | 85479100 | 85580130 | 85681150 | 85782170 | 85883180 | 85984190 | 86085220 | 86186240 | 86287260 | 86388270
D3 | 1 | 3 | 3 | 3 | 4 | 5 | 4 | 6 | 5 | 5 | 6 | 6 | 8 | 7 | 7 | 7 | 7 | 8 | 7 | 7 | 7 | 8 | 8 | 9 | 8 | 9 | 9 | 8 | 10 | 9 | 8 | 9 | 9 | 9 | 8 | 9 | 11 | 10 | 9 | 10 | 11 | 10 | 9 | 9 | 10 | 10 | 10 | 10 | 10 | 10 | 10 | 9 | 11 | 10 | 11 | 11 | 10 | 10 | 12 | 11 | 11 | 11 | 11 | 11 | 11 | 10 | 11 | 10 | 10 | 11 | 11 | 12 | 10 | 10 | 11 | 11 | 10 | 11 | 11 | 11 | 12 | 11 | 11 | 11 | 12 | 11 | 14 | 12 | 11 | 12 | 10 | 12 | 11 | 12 | 13 | 12 | 11 | 12 | 13 | 12 | 12 | 13 | 12 | 12 | 12 | 12 | 12 | 13 | 12 | 13 | 12 | 12 | 12 | 12 | 12 | 13 | 12 | 13 | 12 | 12 | 11 | 13 | 12 | 12 | 13 | 11 | 13 | 10 | 13 | 12 | 13 | 13 | 12 | 13 | 12 | 11 | 12 | 12 | 12 | 10 | 13 | 13 | 12 | 11 | 11 | 11 | 12 | 11 | 12 | 12 | 12 | 12 | 11 | 11 | 11 | 12 | 13 | 12 | 13 | 12 | 12 | 12 | 11 | 12 | 11 | 12 | 11 | 12 | 12 | 13 | 12 | 12 | 12 | 12 | 11 | 12 | 11 | 11 | 11 | 12 | 13 | 11 | 11 | 12 | 12 | 13 | 14 | 12 | 11 | 13 | 12 | 12 | 12 | 12 | 12 | 12 | 11 | 12 | 12 | 12 | 14 | 11 | 11 | 12 | 12 | 12 | 12 | 12 | 12 | 11 | 13 | 12 | 11 | 12 | 13 | 13 | 11 | 10 | 12 | 12 | 12 | 12 | 11 | 10 | 12 | 12 | 11 | 13 | 12 | 11 | 12 | 14 | 12 | 11 | 12 | 12 | 12 | 12 | 12 | 13 | 11 | 11 | 11 | 12 | 12 | 11 | 11 | 12 | 11 | 11 | 11 | 12 | 11 | 12 | 11 | 12 | 11 | 11 | 12 | 12 | 12 | 13 | 13 | 12 | 12 | 11 | 12 | 12 | 13 | 12 | 12 | 12 | 12 | 12 | 10 | 11 | 12 | 12 | 11 | 12 | 11 | 12 | 12 | 10 | 11 | 11 | 11 | 12 | 12 | 12 | 11 | 11 | 12 | 10 | 12 | 12 | 12 | 12 | 11 | 12 | 11 | 11 | 11 | 10 | 11 | 12 | 12 | 12 | 12 | 12 | 12 | 12 | 10 | 11 | 12 | 12 | 11 | 12 | 11 | 12 | 11 | 12 | 11 | 10 | 11 | 11 | 12 | 11 | 12 | 10 | 11 | 12 | 11 | 11 | 10 | 11 | 11 | 11 | 12 | 11 | 11 | 11 | 11 | 10 | 11 | 10 | 12 | 10 | 11 | 13 | 11 | 12 | 11 | 10 | 11 | 10 | 11 | 13 | 11 | 11 | 10 | 10 | 12 | 12 | 11 | 10 | 14 | 12 | 10 | 11 | 10 | 12 | 12 | 11 | 11 | 11 | 11 | 10 | 12 | 11 | 11 | 12 | 10 | 10 | 10 | 11 | 11 | 10 | 10 | 10 | 11 | 10 | 10 | 10 | 10 | 11 | 10 | 9 | 11 | 10 | 10 | 11 | 10 | 10 | 10 | 10 | 11 | 11 | 12 | 11 | 10 | 11 | 12 | 10 | 10 | 11 | 11 | 11 | 11 | 10 | 10 | 11 | 11 | 10 | 11 | 11 | 11 | 11 | 11 | 11 | 11 | 11 | 11 | 10 | 10 | 10 | 11 | 10 | 11 | 11 | 11 | 10 | 10 | 10 | 10 | 11 | 10 | 11 | 11 | 9 | 10 | 9 | 11 | 10 | 10 | 10 | 10 | 13 | 11 | 10 | 11 | 11 | 9 | 10 | 10 | 10 | 10 | 10 | 10 | 10 | 9 | 10 | 12 | 11 | 10 | 11 | 9 | 10 | 11 | 11 | 10 | 9 | 10 | 11 | 11 | 10 | 11 | 10 | 13 | 9 | 10 | 11 | 11 | 10 | 11 | 10 | 10 | 9 | 10 | 10 | 11 | 11 | 9 | 10 | 9 | 11 | 10 | 10 | 10 | 9 | 11 | 11 | 10 | 11 | 10 | 10 | 11 | 11 | 9 | 10 | 11 | 10 | 10 | 11 | 11 | 13 | 11 | 10 | 10 | 10 | 10 | 11 | 11 | 9 | 11 | 10 | 11 | 11 | 10 | 10 | 9 | 11 | 9 | 12 | 10 | 10 | 11 | 11 | 11 | 9 | 9 | 11 | 9 | 10 | 10 | 11 | 9 | 10 | 12 | 10 | 10 | 10 | 10 | 11 | 10 | 9 | 11 | 11 | 10 | 11 | 12 | 11 | 10 | 11 | 11 | 11 | 10 | 10 | 10 | 11 | 10 | 10 | 12 | 13 | 10 | 10 | 11 | 10 | 11 | 9 | 11 | 10 | 11 | 11 | 11 | 11 | 10 | 10 | 10 | 10 | 10 | 11 | 10 | 9 | 11 | 10 | 11 | 10 | 10 | 10 | 10 | 9 | 11 | 9 | 9 | 11 | 11 | 11 | 10 | 11 | 10 | 10 | 10 | 11 | 10 | 10 | 10 | 11 | 10 | 10 | 12 | 10 | 10 | 11 | 10 | 10 | 10 | 10 | 10 | 11 | 10 | 10 | 10 | 10 | 10 | 10 | 10 | 9 | 11 | 10 | 10 | 10 | 10 | 10 | 10 | 10 | 10 | 11 | 11 | 9 | 11 | 10 | 11 | 10 | 11 | 9 | 10 | 10 | 10 | 9 | 11 | 10 | 10 | 10 | 10 | 10 | 9 | 10 | 9 | 10 | 10 | 11 | 10 | 10 | 10 | 10 | 10 | 10 | 10 | 10 | 10 | 10 | 10 | 10 | 9 | 10 | 10 | 10 | 9 | 10 | 9 | 10 | 10 | 11 | 11 | 10 | 10 | 10 | 10 | 9 | 9 | 10 | 11 | 11 | 11 | 10 | 9 | 10 | 10 | 10 | 9 | 10 | 10 | 10 | 10 | 12 | 10 | 10 | 10 | 10 | 10 | 9 | 11 | 9 | 10 | 11 | 10 | 10 | 10 | 9 | 11 | 10 | 9 | 9 | 10 | 9 | 10 | 9 | 10 | 10 | 9 | 12 | 10 | 10 | 10 | 10 | 9 | 9 | 10 | 9 | 10 | 11 | 10 | 10 | 9 | 10 | 10 | 10 | 10 | 10 | 10 | 9 | 10 | 9 | 11 | 10 | 10 | 10 | 10 | 9 | 10 | 10 | 10 | 11 | 10 | 11 | 10 | 9 | 9 | 10 | 9 | 10 | 11 | 11 | 10 | 9 | 10 | 9 | 10 | 11 | 10 | 11 | 10 | 10 | 10 | 10 | 10 | 10 | 10 | 10 | 9 | 10 | 10 | 9 | 10 | 9 | 9 | 10 | 10 | 10 | 9 | 9 | 10 | 9 | 10 | 10 | 10 | 10 | 11 | 10 | 11 | 10 | 10 | 9 | 10 | 10 | 11 | 9 | 10 | 10 | 11 | 10 | 9 | 9 | 11 | 9 | 11 | 11 | 9 | 10 | 10 | 10 | 11 | 10 | 10 | 10
Time [ms] | 16375 | 117420 | 218441 | 319451 | 420477 | 521495 | 622519 | 723530 | 824564 | 925576 | 1026593 | 1127606 | 1228623 | 1329635 | 1430673 | 1531696 | 1632706 | 1733741 | 1834763 | 1935787 | 2036798 | 2137836 | 2238856 | 2339868 | 2440891 | 2541912 | 2642936 | 2743958 | 2844980 | 2945989 | 3047027 | 3148051 | 3249072 | 3350098 | 3451121 | 3552143 | 3653186 | 3754203 | 3855225 | 3956236 | 4057270 | 4158285 | 4259305 | 4360328 | 4461347 | 4562359 | 4663396 | 4764414 | 4865429 | 4966450 | 5067474 | 5168491 | 5269504 | 5370529 | 5471550 | 5572569 | 5673580 | 5774602 | 5875621 | 5976636 | 6077658 | 6178675 | 6279691 | 6380713 | 6481733 | 6582753 | 6683780 | 6784802 | 6885825 | 6986847 | 7087861 | 7188878 | 7289901 | 7390926 | 7491943 | 7592957 | 7693978 | 7795002 | 7896019 | 7997036 | 8098055 | 8199079 | 8300097 | 8401112 | 8502131 | 8603143 | 8704173 | 8805202 | 8906223 | 9007233 | 9108255 | 9209280 | 9310302 | 9411326 | 9512348 | 9613366 | 9714390 | 9815415 | 9916434 | 10017450 | 10118470 | 10219490 | 10320520 | 10421540 | 10522560 | 10623570 | 10724590 | 10825620 | 10926630 | 11027650 | 11128690 | 11229710 | 11330730 | 11431750 | 11532770 | 11633790 | 11734810 | 11835830 | 11936850 | 12037870 | 12138900 | 12239920 | 12340950 | 12441970 | 12542990 | 12644020 | 12745030 | 12846050 | 12947070 | 13048090 | 13149110 | 13250130 | 13351140 | 13452150 | 13553180 | 13654200 | 13755210 | 13856230 | 13957270 | 14058290 | 14159320 | 14260340 | 14361360 | 14462380 | 14563390 | 14664410 | 14765440 | 14866460 | 14967480 | 15068500 | 15169520 | 15270540 | 15371560 | 15472580 | 15573600 | 15674630 | 15775650 | 15876670 | 15977700 | 16078720 | 16179730 | 16280750 | 16381770 | 16482780 | 16583800 | 16684830 | 16785850 | 16886860 | 16987900 | 17088920 | 17189940 | 17290960 | 17391990 | 17493000 | 17594040 | 17695060 | 17796080 | 17897100 | 17998120 | 18099140 | 18200160 | 18301180 | 18402190 | 18503220 | 18604250 | 18705280 | 18806300 | 18907330 | 19008340 | 19109360 | 19210390 | 19311420 | 19412430 | 19513460 | 19614480 | 19715500 | 19816530 | 19917550 | 20018570 | 20119590 | 20220600 | 20321630 | 20422650 | 20523670 | 20624690 | 20725700 | 20826740 | 20927770 | 21028780 | 21129800 | 21230810 | 21331830 | 21432850 | 21533870 | 21634890 | 21735910 | 21836940 | 21937950 | 22038970 | 22139990 | 22241000 | 22342020 | 22443040 | 22544060 | 22645080 | 22746100 | 22847120 | 22948130 | 23049150 | 23150170 | 23251200 | 23352220 | 23453230 | 23554270 | 23655290 | 23756300 | 23857320 | 23958330 | 24059360 | 24160380 | 24261390 | 24362410 | 24463420 | 24564440 | 24665460 | 24766480 | 24867490 | 24968510 | 25069550 | 25170570 | 25271600 | 25372620 | 25473630 | 25574650 | 25675660 | 25776680 | 25877700 | 25978720 | 26079730 | 26180760 | 26281780 | 26382800 | 26483820 | 26584840 | 26685860 | 26786880 | 26887900 | 26988910 | 27089930 | 27190960 | 27291980 | 27393000 | 27494010 | 27595040 | 27696070 | 27797090 | 27898110 | 27999130 | 28100140 | 28201160 | 28302170 | 28403190 | 28504210 | 28605220 | 28706240 | 28807250 | 28908270 | 29009290 | 29110310 | 29211340 | 29312360 | 29413380 | 29514400 | 29615410 | 29716440 | 29817460 | 29918480 | 30019510 | 30120520 | 30221540 | 30322560 | 30423580 | 30524610 | 30625630 | 30726650 | 30827670 | 30928690 | 31029710 | 31130730 | 31231750 | 31332810 | 31433820 | 31534840 | 31635850 | 31736870 | 31837890 | 31938910 | 32039920 | 32140940 | 32241950 | 32342980 | 32443990 | 32545020 | 32646030 | 32747050 | 32848070 | 32949080 | 33050100 | 33151110 | 33252140 | 33353160 | 33454180 | 33555200 | 33656220 | 33757240 | 33858250 | 33959280 | 34060320 | 34161340 | 34262350 | 34363360 | 34464380 | 34565400 | 34666430 | 34767450 | 34868460 | 34969480 | 35070500 | 35171520 | 35272540 | 35373560 | 35474580 | 35575600 | 35676610 | 35777630 | 35878640 | 35979660 | 36080690 | 36181700 | 36282720 | 36383740 | 36484750 | 36585770 | 36686780 | 36787800 | 36888810 | 36989840 | 37090850 | 37191860 | 37292880 | 37393910 | 37494920 | 37595940 | 37696950 | 37797970 | 37898980 | 38000000 | 38101040 | 38202060 | 38303080 | 38404100 | 38505110 | 38606140 | 38707160 | 38808170 | 38909180 | 39010210 | 39111220 | 39212240 | 39313270 | 39414280 | 39515300 | 39616320 | 39717340 | 39818350 | 39919380 | 40020400 | 40121420 | 40222430 | 40323450 | 40424460 | 40525480 | 40626510 | 40727530 | 40828550 | 40929570 | 41030590 | 41131610 | 41232620 | 41333650 | 41434660 | 41535700 | 41636700 | 41737720 | 41838740 | 41939760 | 42040780 | 42141790 | 42242810 | 42343820 | 42444840 | 42545870 | 42646890 | 42747910 | 42848930 | 42949960 | 43050970 | 43151990 | 43253010 | 43354020 | 43455040 | 43556060 | 43657080 | 43758100 | 43859120 | 43960130 | 44061150 | 44162170 | 44263180 | 44364200 | 44465220 | 44566230 | 44667260 | 44768270 | 44869290 | 44970320 | 45071330 | 45172340 | 45273360 | 45374370 | 45475390 | 45576400 | 45677420 | 45778440 | 45879460 | 45980490 | 46081500 | 46182520 | 46283530 | 46384560 | 46485580 | 46586600 | 46687620 | 46788640 | 46889650 | 46990670 | 47091680 | 47192700 | 47293720 | 47394750 | 47495770 | 47596780 | 47697800 | 47798810 | 47899840 | 48000860 | 48101880 | 48202900 | 48303910 | 48404940 | 48505960 | 48606960 | 48707990 | 48809010 | 48910030 | 49011040 | 49112070 | 49213080 | 49314100 | 49415120 | 49516160 | 49617180 | 49718190 | 49819210 | 49920220 | 50021240 | 50122250 | 50223260 | 50324280 | 50425290 | 50526310 | 50627330 | 50728350 | 50829360 | 50930390 | 51031410 | 51132430 | 51233460 | 51334480 | 51435500 | 51536510 | 51637530 | 51738550 | 51839560 | 51940580 | 52041590 | 52142610 | 52243620 | 52344650 | 52445680 | 52546690 | 52647710 | 52748730 | 52849740 | 52950750 | 53051770 | 53152780 | 53253840 | 53354860 | 53455870 | 53556890 | 53657910 | 53758940 | 53859950 | 53960960 | 54061980 | 54162990 | 54264000 | 54365020 | 54466040 | 54567060 | 54668070 | 54769090 | 54870100 | 54971140 | 55072160 | 55173180 | 55274190 | 55375210 | 55476230 | 55577250 | 55678260 | 55779280 | 55880300 | 55981310 | 56082320 | 56183340 | 56284370 | 56385390 | 56486400 | 56587420 | 56688440 | 56789460 | 56890490 | 56991500 | 57092530 | 57193550 | 57294570 | 57395590 | 57496600 | 57597620 | 57698640 | 57799660 | 57900680 | 58001680 | 58102700 | 58203730 | 58304740 | 58405770 | 58506790 | 58607810 | 58708820 | 58809830 | 58910840 | 59011860 | 59112880 | 59213900 | 59314920 | 59415940 | 59516950 | 59617980 | 59719000 | 59820020 | 59921030 | 60022050 | 60123070 | 60224090 | 60325110 | 60426120 | 60527140 | 60628160 | 60729190 | 60830200 | 60931220 | 61032240 | 61133260 | 61234280 | 61335290 | 61436300 | 61537320 | 61638330 | 61739340 | 61840370 | 61941380 | 62042400 | 62143420 | 62244440 | 62345450 | 62446460 | 62547490 | 62648510 | 62749530 | 62850540 | 62951560 | 63052580 | 63153610 | 63254620 | 63355640 | 63456660 | 63557680 | 63658690 | 63759720 | 63860740 | 63961740 | 64062760 | 64163790 | 64264800 | 64365820 | 64466830 | 64567860 | 64668880 | 64769900 | 64870910 | 64971940 | 65072950 | 65173960 | 65274980 | 65376000 | 65477010 | 65578030 | 65679070 | 65780090 | 65881100 | 65982120 | 66083150 | 66184170 | 66285180 | 66386210 | 66487220 | 66588250 | 66689290 | 66790320 | 66891330 | 66992340 | 67093380 | 67194390 | 67295410 | 67396460 | 67497470 | 67598480 | 67699500 | 67800520 | 67901540 | 68002550 | 68103580 | 68204600 | 68305620 | 68406630 | 68507660 | 68608670 | 68709690 | 68810700 | 68911720 | 69012740 | 69113780 | 69214800 | 69315820 | 69416830 | 69517860 | 69618870 | 69719900 | 69820920 | 69921940 | 70022950 | 70123970 | 70224980 | 70325990 | 70427020 | 70528030 | 70629060 | 70730070 | 70831090 | 70932100 | 71033120 | 71134140 | 71235170 | 71336180 | 71437190 | 71538220 | 71639230 | 71740250 | 71841260 | 71942280 | 72043300 | 72144310 | 72245330 | 72346350 | 72447380 | 72548390 | 72649420 | 72750430 | 72851440 | 72952460 | 73053490 | 73154500 | 73255500 | 73356540 | 73457550 | 73558570 | 73659590 | 73760610 | 73861620 | 73962650 | 74063660 | 74164690 | 74265710 | 74366740 | 74467750 | 74568770 | 74669780 | 74770800 | 74871810 | 74972820 | 75073840 | 75174860 | 75275870 | 75376890 | 75477910 | 75578920 | 75679940 | 75780950 | 75881980 | 75982980 | 76084010 | 76185020 | 76286040 | 76387060 | 76488070 | 76589090 | 76690110 | 76791150 | 76892180 | 76993180 | 77094210 | 77195220 | 77296240 | 77397260 | 77498260 | 77599280 | 77700300 | 77801310 | 77902330 | 78003340 | 78104370 | 78205390 | 78306400 | 78407430 | 78508460 | 78609490 | 78710510 | 78811530 | 78912540 | 79013570 | 79114580 | 79215590 | 79316610 | 79417620 | 79518650 | 79619660 | 79720680 | 79821700 | 79922710 | 80023730 | 80124740 | 80225760 | 80326780 | 80427810 | 80528820 | 80629840 | 80730860 | 80831880 | 80932900 | 81033910 | 81134940 | 81235960 | 81336980 | 81437990 | 81539010 | 81640020 | 81741050 | 81842060 | 81943080 | 82044100 | 82145110 | 82246130 | 82347170 | 82448180 | 82549190 | 82650210 | 82751240 | 82852260 | 82953270 | 83054290 | 83155300 | 83256330 | 83357340 | 83458360 | 83559380 | 83660400 | 83761430 | 83862450 | 83963460 | 84064490 | 84165500 | 84266520 | 84367540 | 84468560 | 84569570 | 84670590 | 84771600 | 84872620 | 84973620 | 85074660 | 85175680 | 85276700 | 85377730 | 85478740 | 85579780 | 85680790 | 85781810 | 85882820 | 85983840 | 86084860 | 86185880 | 86286900 | 86387910
D4 | 1 | 3 | 2 | 4 | 4 | 4 | 5 | 5 | 6 | 5 | 7 | 5 | 6 | 6 | 7 | 7 | 7 | 7 | 7 | 9 | 7 | 8 | 8 | 8 | 8 | 9 | 8 | 8 | 8 | 9 | 8 | 9 | 8 | 8 | 10 | 10 | 9 | 11 | 11 | 9 | 9 | 10 | 10 | 9 | 10 | 10 | 10 | 10 | 9 | 10 | 11 | 10 | 10 | 10 | 10 | 11 | 10 | 10 | 11 | 11 | 10 | 11 | 11 | 10 | 10 | 9 | 11 | 10 | 11 | 11 | 10 | 11 | 10 | 10 | 11 | 10 | 10 | 10 | 11 | 11 | 12 | 11 | 11 | 11 | 12 | 12 | 11 | 11 | 11 | 11 | 12 | 11 | 11 | 12 | 13 | 12 | 12 | 13 | 12 | 13 | 11 | 11 | 11 | 13 | 12 | 11 | 12 | 13 | 12 | 13 | 12 | 12 | 11 | 12 | 13 | 13 | 13 | 13 | 13 | 12 | 12 | 13 | 12 | 12 | 11 | 12 | 12 | 12 | 12 | 14 | 11 | 11 | 12 | 12 | 12 | 12 | 11 | 11 | 12 | 11 | 13 | 12 | 12 | 12 | 12 | 11 | 11 | 13 | 11 | 12 | 12 | 12 | 12 | 12 | 13 | 12 | 12 | 12 | 13 | 12 | 11 | 13 | 12 | 14 | 11 | 11 | 12 | 12 | 11 | 12 | 13 | 12 | 12 | 12 | 13 | 12 | 12 | 12 | 12 | 11 | 12 | 11 | 11 | 12 | 13 | 12 | 11 | 11 | 12 | 12 | 13 | 12 | 13 | 14 | 12 | 11 | 12 | 13 | 11 | 13 | 12 | 13 | 13 | 12 | 12 | 12 | 12 | 12 | 12 | 11 | 11 | 12 | 12 | 12 | 12 | 12 | 13 | 11 | 13 | 11 | 12 | 12 | 11 | 11 | 12 | 13 | 13 | 11 | 13 | 12 | 12 | 11 | 13 | 11 | 12 | 12 | 12 | 11 | 11 | 11 | 11 | 12 | 13 | 12 | 12 | 12 | 12 | 12 | 12 | 12 | 13 | 12 | 11 | 11 | 11 | 11 | 12 | 12 | 11 | 12 | 12 | 11 | 11 | 11 | 11 | 11 | 12 | 11 | 12 | 12 | 11 | 12 | 11 | 12 | 10 | 10 | 11 | 13 | 12 | 11 | 12 | 12 | 11 | 11 | 12 | 12 | 11 | 11 | 11 | 12 | 12 | 12 | 12 | 11 | 11 | 11 | 12 | 11 | 12 | 13 | 11 | 11 | 11 | 12 | 12 | 12 | 11 | 11 | 11 | 12 | 11 | 12 | 12 | 11 | 11 | 12 | 12 | 12 | 11 | 10 | 11 | 11 | 12 | 11 | 11 | 11 | 12 | 12 | 11 | 12 | 11 | 12 | 12 | 11 | 11 | 12 | 11 | 11 | 12 | 10 | 13 | 11 | 10 | 11 | 11 | 11 | 12 | 10 | 11 | 11 | 13 | 11 | 12 | 10 | 11 | 11 | 12 | 11 | 11 | 10 | 11 | 10 | 10 | 10 | 11 | 11 | 11 | 10 | 12 | 11 | 11 | 11 | 11 | 10 | 11 | 10 | 10 | 9 | 11 | 11 | 10 | 11 | 11 | 12 | 10 | 10 | 10 | 11 | 10 | 12 | 11 | 10 | 11 | 10 | 11 | 11 | 10 | 11 | 9 | 10 | 11 | 11 | 10 | 10 | 11 | 11 | 11 | 10 | 10 | 11 | 10 | 11 | 11 | 10 | 12 | 10 | 11 | 11 | 11 | 10 | 12 | 9 | 10 | 11 | 10 | 12 | 11 | 9 | 10 | 11 | 11 | 10 | 11 | 10 | 11 | 12 | 10 | 12 | 11 | 11 | 11 | 11 | 10 | 12 | 11 | 10 | 10 | 11 | 12 | 9 | 9 | 10 | 11 | 9 | 11 | 9 | 11 | 9 | 12 | 10 | 10 | 11 | 10 | 9 | 10 | 9 | 10 | 11 | 11 | 10 | 11 | 10 | 9 | 10 | 11 | 11 | 11 | 10 | 11 | 10 | 10 | 10 | 11 | 10 | 10 | 10 | 10 | 11 | 13 | 10 | 10 | 10 | 10 | 10 | 10 | 10 | 12 | 10 | 11 | 11 | 10 | 9 | 10 | 11 | 9 | 10 | 11 | 10 | 10 | 10 | 10 | 10 | 11 | 9 | 10 | 10 | 10 | 10 | 11 | 9 | 12 | 10 | 10 | 10 | 10 | 10 | 10 | 10 | 9 | 10 | 11 | 11 | 10 | 9 | 10 | 10 | 10 | 13 | 11 | 11 | 10 | 11 | 10 | 10 | 9 | 10 | 10 | 9 | 11 | 11 | 9 | 10 | 9 | 9 | 11 | 11 | 10 | 12 | 12 | 10 | 10 | 11 | 10 | 10 | 10 | 10 | 11 | 11 | 9 | 11 | 11 | 10 | 11 | 11 | 11 | 12 | 10 | 10 | 11 | 11 | 11 | 10 | 9 | 12 | 10 | 10 | 11 | 10 | 10 | 10 | 9 | 9 | 11 | 10 | 11 | 10 | 10 | 10 | 11 | 11 | 11 | 10 | 11 | 10 | 10 | 10 | 10 | 10 | 9 | 11 | 11 | 10 | 10 | 10 | 10 | 10 | 12 | 11 | 10 | 11 | 10 | 10 | 10 | 11 | 11 | 9 | 10 | 11 | 10 | 11 | 10 | 9 | 11 | 10 | 10 | 11 | 10 | 10 | 11 | 10 | 10 | 10 | 10 | 10 | 10 | 10 | 10 | 10 | 10 | 10 | 9 | 10 | 10 | 12 | 10 | 9 | 10 | 11 | 10 | 9 | 10 | 10 | 10 | 11 | 11 | 10 | 10 | 9 | 10 | 10 | 10 | 10 | 11 | 11 | 10 | 10 | 10 | 10 | 9 | 10 | 11 | 9 | 9 | 11 | 11 | 10 | 10 | 10 | 10 | 10 | 10 | 10 | 10 | 11 | 11 | 9 | 9 | 10 | 11 | 11 | 10 | 11 | 10 | 11 | 10 | 10 | 10 | 10 | 10 | 10 | 10 | 10 | 11 | 10 | 10 | 10 | 9 | 10 | 9 | 11 | 10 | 10 | 10 | 10 | 9 | 11 | 10 | 9 | 11 | 10 | 10 | 11 | 10 | 10 | 9 | 10 | 10 | 10 | 11 | 9 | 9 | 10 | 11 | 10 | 10 | 9 | 10 | 11 | 10 | 10 | 10 | 10 | 10 | 10 | 9 | 9 | 10 | 10 | 10 | 9 | 9 | 10 | 11 | 9 | 10 | 10 | 11 | 10 | 10 | 10 | 9 | 10 | 9 | 10 | 9 | 11 | 10 | 11 | 10 | 10 | 9 | 9 | 10 | 10 | 10 | 10 | 9 | 10 | 10 | 10 | 11 | 10 | 10 | 9 | 10 | 10 | 10 | 10 | 9 | 10 | 9 | 10 | 10 | 9 | 9 | 10 | 10 | 10 | 10 | 9 | 10 | 10 | 10 | 8 | 9 | 9 | 10 | 10 | 10 | 11 | 10 | 10 | 10 | 10 | 10 | 10 | 9 | 12 | 11 | 10 | 9 | 10 | 10 | 10 | 10 | 9 | 10 | 10 | 11 | 9 | 12 | 10 | 10 | 9 | 10 | 10 | 10 | 10 | 10 | 11 | 11 | 10 | 9 | 11 | 10 | 10
Time [ms] | 16019 | 117064 | 218085 | 319095 | 420121 | 521139 | 622163 | 723175 | 824208 | 925220 | 1026237 | 1127250 | 1228267 | 1329279 | 1430317 | 1531340 | 1632350 | 1733385 | 1834407 | 1935431 | 2036442 | 2137480 | 2238500 | 2339512 | 2440535 | 2541556 | 2642580 | 2743602 | 2844624 | 2945634 | 3046672 | 3147695 | 3248716 | 3349742 | 3450765 | 3551787 | 3652830 | 3753847 | 3854869 | 3955880 | 4056914 | 4157929 | 4258949 | 4359972 | 4460991 | 4562003 | 4663040 | 4764059 | 4865073 | 4966094 | 5067118 | 5168135 | 5269148 | 5370173 | 5471194 | 5572213 | 5673224 | 5774246 | 5875265 | 5976280 | 6077302 | 6178319 | 6279335 | 6380357 | 6481377 | 6582397 | 6683424 | 6784446 | 6885469 | 6986491 | 7087505 | 7188522 | 7289545 | 7390570 | 7491587 | 7592601 | 7693622 | 7794646 | 7895664 | 7996680 | 8097699 | 8198723 | 8299742 | 8400756 | 8501775 | 8602787 | 8703817 | 8804846 | 8905867 | 9006877 | 9107899 | 9208924 | 9309946 | 9410970 | 9511992 | 9613010 | 9714034 | 9815059 | 9916078 | 10017090 | 10118120 | 10219130 | 10320160 | 10421180 | 10522200 | 10623210 | 10724240 | 10825260 | 10926280 | 11027290 | 11128330 | 11229350 | 11330370 | 11431400 | 11532420 | 11633430 | 11734450 | 11835470 | 11936500 | 12037520 | 12138550 | 12239570 | 12340590 | 12441610 | 12542640 | 12643660 | 12744680 | 12845690 | 12946720 | 13047740 | 13148750 | 13249770 | 13350790 | 13451800 | 13552820 | 13653840 | 13754850 | 13855880 | 13956910 | 14057940 | 14158960 | 14259980 | 14361000 | 14462020 | 14563040 | 14664050 | 14765080 | 14866110 | 14967130 | 15068150 | 15169160 | 15270180 | 15371200 | 15472220 | 15573250 | 15674270 | 15775290 | 15876320 | 15977340 | 16078360 | 16179370 | 16280400 | 16381420 | 16482430 | 16583450 | 16684470 | 16785490 | 16886500 | 16987540 | 17088560 | 17189580 | 17290610 | 17391630 | 17492640 | 17593680 | 17694700 | 17795730 | 17896750 | 17997770 | 18098780 | 18199800 | 18300820 | 18401830 | 18502870 | 18603900 | 18704920 | 18805940 | 18906970 | 19007990 | 19109010 | 19210030 | 19311060 | 19412080 | 19513100 | 19614130 | 19715150 | 19816170 | 19917190 | 20018220 | 20119240 | 20220250 | 20321270 | 20422290 | 20523320 | 20624330 | 20725340 | 20826390 | 20927420 | 21028430 | 21129440 | 21230460 | 21331480 | 21432490 | 21533510 | 21634530 | 21735560 | 21836580 | 21937600 | 22038610 | 22139630 | 22240650 | 22341660 | 22442690 | 22543710 | 22644720 | 22745740 | 22846760 | 22947770 | 23048800 | 23149820 | 23250850 | 23351860 | 23452880 | 23553910 | 23654930 | 23755950 | 23856960 | 23957980 | 24059010 | 24160020 | 24261040 | 24362050 | 24463070 | 24564090 | 24665100 | 24766120 | 24867140 | 24968160 | 25069190 | 25170220 | 25271240 | 25372260 | 25473270 | 25574290 | 25675310 | 25776320 | 25877350 | 25978370 | 26079380 | 26180400 | 26281420 | 26382440 | 26483470 | 26584480 | 26685500 | 26786520 | 26887550 | 26988560 | 27089580 | 27190600 | 27291620 | 27392650 | 27493660 | 27594680 | 27695710 | 27796740 | 27897750 | 27998770 | 28099780 | 28200800 | 28301810 | 28402830 | 28503850 | 28604860 | 28705880 | 28806890 | 28907910 | 29008940 | 29109950 | 29210980 | 29312010 | 29413030 | 29514040 | 29615060 | 29716080 | 29817110 | 29918130 | 30019150 | 30120160 | 30221180 | 30322210 | 30423230 | 30524250 | 30625270 | 30726300 | 30827320 | 30928330 | 31029350 | 31130380 | 31231390 | 31332450 | 31433460 | 31534480 | 31635500 | 31736510 | 31837540 | 31938560 | 32039570 | 32140590 | 32241600 | 32342620 | 32443630 | 32544660 | 32645670 | 32746700 | 32847720 | 32948730 | 33049750 | 33150760 | 33251790 | 33352810 | 33453830 | 33554850 | 33655870 | 33756880 | 33857890 | 33958920 | 34059960 | 34160980 | 34261990 | 34363010 | 34464030 | 34565050 | 34666070 | 34767090 | 34868110 | 34969130 | 35070150 | 35171170 | 35272180 | 35373200 | 35474220 | 35575250 | 35676260 | 35777280 | 35878290 | 35979310 | 36080330 | 36181340 | 36282360 | 36383380 | 36484400 | 36585410 | 36686420 | 36787440 | 36888460 | 36989480 | 37090500 | 37191510 | 37292530 | 37393550 | 37494570 | 37595580 | 37696590 | 37797610 | 37898630 | 37999640 | 38100680 | 38201710 | 38302730 | 38403740 | 38504760 | 38605780 | 38706800 | 38807820 | 38908820 | 39009860 | 39110870 | 39211890 | 39312910 | 39413920 | 39514940 | 39615960 | 39716990 | 39818000 | 39919020 | 40020040 | 40121060 | 40222070 | 40323100 | 40424110 | 40525130 | 40626150 | 40727170 | 40828190 | 40929220 | 41030230 | 41131250 | 41232270 | 41333300 | 41434300 | 41535340 | 41636350 | 41737370 | 41838380 | 41939400 | 42040420 | 42141440 | 42242460 | 42343460 | 42444490 | 42545510 | 42646530 | 42747550 | 42848580 | 42949600 | 43050610 | 43151630 | 43252650 | 43353670 | 43454680 | 43555710 | 43656730 | 43757740 | 43858760 | 43959770 | 44060790 | 44161810 | 44262820 | 44363840 | 44464860 | 44565880 | 44666900 | 44767920 | 44868930 | 44969960 | 45070980 | 45171990 | 45273000 | 45374020 | 45475030 | 45576040 | 45677060 | 45778090 | 45879100 | 45980130 | 46081150 | 46182160 | 46283180 | 46384210 | 46485220 | 46586250 | 46687260 | 46788290 | 46889300 | 46990320 | 47091330 | 47192350 | 47293360 | 47394400 | 47495420 | 47596430 | 47697450 | 47798460 | 47899480 | 48000500 | 48101520 | 48202540 | 48303560 | 48404580 | 48505600 | 48606610 | 48707630 | 48808650 | 48909680 | 49010690 | 49111710 | 49212730 | 49313740 | 49414760 | 49515800 | 49616820 | 49717830 | 49818860 | 49919860 | 50020880 | 50121890 | 50222900 | 50323920 | 50424930 | 50525950 | 50626980 | 50728000 | 50829000 | 50930030 | 51031050 | 51132070 | 51233110 | 51334120 | 51435140 | 51536150 | 51637180 | 51738200 | 51839210 | 51940230 | 52041240 | 52142260 | 52243270 | 52344290 | 52445330 | 52546340 | 52647360 | 52748370 | 52849380 | 52950400 | 53051420 | 53152420 | 53253480 | 53354500 | 53455520 | 53556530 | 53657550 | 53758580 | 53859590 | 53960610 | 54061620 | 54162630 | 54263650 | 54364670 | 54465680 | 54566700 | 54667720 | 54768730 | 54869740 | 54970790 | 55071800 | 55172820 | 55273830 | 55374860 | 55475880 | 55576890 | 55677910 | 55778920 | 55879940 | 55980960 | 56081970 | 56182990 | 56284010 | 56385030 | 56486040 | 56587070 | 56688090 | 56789100 | 56890140 | 56991140 | 57092180 | 57193190 | 57294210 | 57395240 | 57496250 | 57597270 | 57698280 | 57799300 | 57900320 | 58001330 | 58102340 | 58203380 | 58304380 | 58405420 | 58506430 | 58607450 | 58708460 | 58809480 | 58910490 | 59011510 | 59112520 | 59213540 | 59314560 | 59415580 | 59516600 | 59617630 | 59718640 | 59819660 | 59920680 | 60021690 | 60122720 | 60223740 | 60324750 | 60425770 | 60526780 | 60627800 | 60728840 | 60829850 | 60930870 | 61031880 | 61132900 | 61233920 | 61334930 | 61435950 | 61536960 | 61637980 | 61738990 | 61840010 | 61941020 | 62042050 | 62143070 | 62244080 | 62345100 | 62446110 | 62547130 | 62648150 | 62749170 | 62850190 | 62951200 | 63052220 | 63153250 | 63254260 | 63355280 | 63456300 | 63557320 | 63658340 | 63759360 | 63860380 | 63961390 | 64062410 | 64163430 | 64264450 | 64365460 | 64466480 | 64567510 | 64668520 | 64769540 | 64870550 | 64971580 | 65072600 | 65173610 | 65274620 | 65375650 | 65476660 | 65577680 | 65678710 | 65779730 | 65880750 | 65981760 | 66082790 | 66183810 | 66284820 | 66385850 | 66486860 | 66587890 | 66688940 | 66789960 | 66890980 | 66991980 | 67093020 | 67194040 | 67295060 | 67396100 | 67497110 | 67598130 | 67699150 | 67800170 | 67901180 | 68002200 | 68103220 | 68204250 | 68305260 | 68406280 | 68507300 | 68608320 | 68709330 | 68810350 | 68911360 | 69012380 | 69113420 | 69214440 | 69315460 | 69416470 | 69517500 | 69618510 | 69719540 | 69820570 | 69921580 | 70022600 | 70123610 | 70224620 | 70325640 | 70426670 | 70527680 | 70628700 | 70729710 | 70830730 | 70931740 | 71032770 | 71133780 | 71234810 | 71335820 | 71436840 | 71537860 | 71638870 | 71739900 | 71840900 | 71941920 | 72042940 | 72143960 | 72244970 | 72346000 | 72447020 | 72548030 | 72649060 | 72750080 | 72851090 | 72952110 | 73053130 | 73154140 | 73255150 | 73356180 | 73457200 | 73558220 | 73659230 | 73760250 | 73861270 | 73962290 | 74063300 | 74164340 | 74265360 | 74366380 | 74467390 | 74568410 | 74669420 | 74770440 | 74871460 | 74972460 | 75073480 | 75174500 | 75275510 | 75376540 | 75477550 | 75578570 | 75679580 | 75780590 | 75881620 | 75982620 | 76083650 | 76184670 | 76285680 | 76386700 | 76487720 | 76588740 | 76689750 | 76790790 | 76891820 | 76992830 | 77093860 | 77194870 | 77295890 | 77396900 | 77497910 | 77598930 | 77699940 | 77800960 | 77901980 | 78002990 | 78104020 | 78205040 | 78306050 | 78407070 | 78508110 | 78609130 | 78710150 | 78811180 | 78912180 | 79013210 | 79114220 | 79215230 | 79316250 | 79417270 | 79518300 | 79619310 | 79720330 | 79821340 | 79922360 | 80023370 | 80124380 | 80225410 | 80326430 | 80427450 | 80528460 | 80629490 | 80730500 | 80831530 | 80932540 | 81033560 | 81134580 | 81235600 | 81336620 | 81437630 | 81538660 | 81639670 | 81740690 | 81841700 | 81942730 | 82043740 | 82144750 | 82245770 | 82346810 | 82447820 | 82548840 | 82649850 | 82750880 | 82851900 | 82952910 | 83053930 | 83154950 | 83255970 | 83356980 | 83458000 | 83559020 | 83660050 | 83761070 | 83862100 | 83963100 | 84064140 | 84165150 | 84266160 | 84367180 | 84468200 | 84569210 | 84670230 | 84771250 | 84872260 | 84973270 | 85074300 | 85175330 | 85276340 | 85377380 | 85478380 | 85579420 | 85680440 | 85781460 | 85882460 | 85983480 | 86084500 | 86185530 | 86286550 | 86387560
D5 | 2 | 2 | 3 | 3 | 4 | 3 | 5 | 6 | 5 | 5 | 6 | 6 | 6 | 7 | 7 | 7 | 8 | 7 | 6 | 7 | 7 | 8 | 9 | 9 | 8 | 8 | 8 | 9 | 8 | 8 | 9 | 9 | 9 | 8 | 9 | 10 | 9 | 9 | 8 | 9 | 10 | 9 | 10 | 10 | 9 | 9 | 9 | 10 | 9 | 10 | 9 | 10 | 11 | 10 | 10 | 10 | 11 | 10 | 10 | 10 | 10 | 11 | 10 | 10 | 10 | 10 | 10 | 10 | 9 | 11 | 11 | 10 | 11 | 11 | 11 | 11 | 12 | 11 | 10 | 11 | 10 | 11 | 13 | 11 | 11 | 11 | 11 | 12 | 11 | 10 | 11 | 11 | 12 | 11 | 12 | 12 | 11 | 11 | 12 | 11 | 12 | 12 | 12 | 11 | 12 | 12 | 12 | 12 | 13 | 12 | 11 | 12 | 13 | 13 | 13 | 12 | 12 | 11 | 12 | 13 | 12 | 12 | 12 | 12 | 11 | 13 | 11 | 11 | 11 | 12 | 11 | 12 | 11 | 11 | 13 | 14 | 12 | 12 | 11 | 11 | 12 | 11 | 11 | 11 | 12 | 11 | 12 | 12 | 10 | 12 | 11 | 12 | 11 | 11 | 12 | 11 | 10 | 13 | 12 | 11 | 12 | 12 | 12 | 10 | 13 | 11 | 12 | 11 | 11 | 11 | 12 | 13 | 11 | 12 | 12 | 14 | 12 | 13 | 12 | 13 | 12 | 11 | 11 | 13 | 12 | 13 | 12 | 11 | 12 | 12 | 12 | 11 | 11 | 12 | 10 | 12 | 12 | 11 | 11 | 11 | 12 | 12 | 12 | 12 | 13 | 11 | 12 | 11 | 12 | 12 | 11 | 11 | 12 | 12 | 11 | 11 | 12 | 11 | 11 | 15 | 11 | 13 | 12 | 10 | 12 | 12 | 11 | 13 | 12 | 11 | 11 | 13 | 11 | 11 | 12 | 12 | 12 | 11 | 12 | 12 | 11 | 11 | 12 | 11 | 12 | 11 | 11 | 12 | 11 | 13 | 12 | 13 | 11 | 11 | 12 | 12 | 11 | 12 | 12 | 12 | 11 | 12 | 11 | 11 | 12 | 12 | 12 | 12 | 12 | 12 | 11 | 12 | 12 | 13 | 11 | 12 | 12 | 11 | 11 | 11 | 11 | 11 | 12 | 12 | 11 | 11 | 12 | 12 | 10 | 12 | 10 | 12 | 11 | 10 | 12 | 12 | 12 | 11 | 12 | 11 | 12 | 12 | 12 | 12 | 12 | 11 | 11 | 11 | 12 | 11 | 11 | 10 | 10 | 12 | 11 | 11 | 10 | 12 | 11 | 11 | 11 | 11 | 11 | 12 | 10 | 11 | 11 | 11 | 10 | 11 | 10 | 12 | 11 | 12 | 10 | 12 | 10 | 10 | 11 | 11 | 11 | 10 | 11 | 10 | 11 | 11 | 11 | 11 | 11 | 11 | 11 | 10 | 11 | 11 | 11 | 12 | 11 | 11 | 12 | 13 | 12 | 12 | 12 | 12 | 10 | 9 | 10 | 10 | 10 | 11 | 12 | 11 | 11 | 11 | 12 | 10 | 10 | 12 | 12 | 12 | 11 | 10 | 10 | 12 | 11 | 11 | 11 | 10 | 11 | 11 | 10 | 11 | 9 | 11 | 10 | 10 | 10 | 11 | 11 | 11 | 9 | 11 | 10 | 11 | 10 | 11 | 10 | 10 | 9 | 10 | 10 | 11 | 11 | 10 | 11 | 11 | 10 | 10 | 10 | 11 | 12 | 10 | 11 | 11 | 10 | 11 | 11 | 11 | 12 | 12 | 12 | 11 | 11 | 10 | 10 | 11 | 11 | 10 | 11 | 10 | 11 | 11 | 10 | 11 | 12 | 12 | 9 | 10 | 10 | 10 | 13 | 10 | 9 | 10 | 11 | 9 | 10 | 12 | 10 | 11 | 10 | 10 | 10 | 10 | 11 | 12 | 10 | 10 | 10 | 10 | 12 | 11 | 10 | 11 | 12 | 11 | 10 | 11 | 11 | 11 | 10 | 11 | 12 | 11 | 11 | 11 | 11 | 9 | 9 | 10 | 11 | 10 | 11 | 11 | 11 | 10 | 10 | 10 | 11 | 10 | 10 | 11 | 11 | 10 | 11 | 10 | 10 | 10 | 10 | 10 | 9 | 10 | 10 | 9 | 10 | 10 | 11 | 10 | 11 | 10 | 12 | 11 | 12 | 11 | 9 | 10 | 11 | 10 | 10 | 9 | 10 | 10 | 9 | 10 | 11 | 10 | 9 | 10 | 9 | 10 | 10 | 10 | 9 | 10 | 10 | 11 | 10 | 10 | 9 | 11 | 9 | 10 | 10 | 10 | 10 | 11 | 11 | 11 | 11 | 11 | 10 | 10 | 11 | 10 | 11 | 10 | 10 | 11 | 9 | 10 | 10 | 11 | 11 | 11 | 10 | 11 | 10 | 11 | 9 | 11 | 10 | 11 | 10 | 9 | 11 | 12 | 12 | 10 | 11 | 10 | 9 | 12 | 10 | 11 | 11 | 11 | 10 | 10 | 10 | 10 | 11 | 10 | 10 | 10 | 11 | 11 | 9 | 10 | 11 | 13 | 10 | 11 | 10 | 10 | 11 | 10 | 11 | 11 | 10 | 10 | 10 | 10 | 11 | 11 | 11 | 10 | 10 | 11 | 10 | 10 | 10 | 10 | 10 | 10 | 9 | 11 | 10 | 11 | 11 | 10 | 11 | 10 | 10 | 11 | 11 | 10 | 10 | 10 | 10 | 10 | 9 | 11 | 10 | 9 | 11 | 10 | 10 | 10 | 11 | 9 | 9 | 10 | 10 | 9 | 9 | 10 | 10 | 10 | 9 | 10 | 10 | 10 | 12 | 10 | 11 | 11 | 10 | 9 | 10 | 10 | 10 | 10 | 9 | 10 | 10 | 10 | 11 | 10 | 10 | 10 | 10 | 11 | 9 | 11 | 10 | 10 | 10 | 10 | 10 | 10 | 10 | 10 | 11 | 10 | 10 | 10 | 10 | 10 | 10 | 11 | 11 | 10 | 10 | 10 | 11 | 10 | 10 | 11 | 10 | 9 | 10 | 10 | 10 | 10 | 10 | 10 | 9 | 10 | 10 | 10 | 11 | 11 | 10 | 10 | 10 | 11 | 10 | 9 | 10 | 9 | 10 | 10 | 9 | 9 | 10 | 9 | 11 | 9 | 10 | 9 | 10 | 10 | 10 | 10 | 12 | 10 | 9 | 10 | 10 | 10 | 10 | 11 | 9 | 11 | 10 | 10 | 10 | 9 | 10 | 9 | 9 | 11 | 10 | 11 | 11 | 10 | 9 | 10 | 9 | 10 | 10 | 9 | 10 | 10 | 10 | 9 | 10 | 10 | 10 | 10 | 10 | 9 | 9 | 10 | 9 | 10 | 9 | 11 | 10 | 10 | 10 | 11 | 10 | 9 | 9 | 9 | 10 | 9 | 10 | 10 | 10 | 10 | 10 | 10 | 10 | 11 | 10 | 9 | 10 | 9 | 10 | 10 | 10 | 10 | 11 | 10 | 10 | 10 | 10 | 11 | 11 | 10 | 10 | 10 | 10 | 9 | 9 | 10 | 9 | 10 | 10 | 9 | 11 | 11 | 9 | 10 | 10 | 10 | 10 | 9 | 10 | 11 | 11 | 11 | 11 | 9
Time [ms] | 15663 | 116708 | 217729 | 318740 | 419765 | 520783 | 621807 | 722819 | 823853 | 924864 | 1025881 | 1126894 | 1227911 | 1328923 | 1429962 | 1530984 | 1631994 | 1733029 | 1834051 | 1935075 | 2036086 | 2137124 | 2238144 | 2339156 | 2440179 | 2541200 | 2642224 | 2743247 | 2844268 | 2945278 | 3046316 | 3147339 | 3248360 | 3349386 | 3450409 | 3551431 | 3652474 | 3753491 | 3854514 | 3955524 | 4056558 | 4157574 | 4258593 | 4359616 | 4460636 | 4561647 | 4662684 | 4763703 | 4864717 | 4965738 | 5066762 | 5167779 | 5268792 | 5369817 | 5470839 | 5571857 | 5672869 | 5773890 | 5874910 | 5975924 | 6076946 | 6177963 | 6278979 | 6380001 | 6481022 | 6582041 | 6683068 | 6784090 | 6885113 | 6986135 | 7087149 | 7188166 | 7289189 | 7390215 | 7491232 | 7592245 | 7693266 | 7794291 | 7895308 | 7996324 | 8097343 | 8198367 | 8299386 | 8400401 | 8501419 | 8602431 | 8703461 | 8804490 | 8905511 | 9006522 | 9107543 | 9208569 | 9309590 | 9410614 | 9511637 | 9612654 | 9713678 | 9814703 | 9915722 | 10016740 | 10117760 | 10218780 | 10319810 | 10420830 | 10521850 | 10622860 | 10723880 | 10824910 | 10925920 | 11026930 | 11127980 | 11229000 | 11330010 | 11431040 | 11532060 | 11633070 | 11734090 | 11835110 | 11936140 | 12037160 | 12138190 | 12239210 | 12340240 | 12441260 | 12542280 | 12643300 | 12744320 | 12845330 | 12946360 | 13047380 | 13148400 | 13249410 | 13350430 | 13451440 | 13552470 | 13653490 | 13754500 | 13855520 | 13956560 | 14057580 | 14158610 | 14259630 | 14360650 | 14461670 | 14562680 | 14663700 | 14764730 | 14865750 | 14966770 | 15067790 | 15168810 | 15269830 | 15370850 | 15471870 | 15572890 | 15673920 | 15774940 | 15875960 | 15976990 | 16078000 | 16179020 | 16280040 | 16381060 | 16482070 | 16583090 | 16684120 | 16785140 | 16886150 | 16987190 | 17088210 | 17189230 | 17290250 | 17391280 | 17492290 | 17593320 | 17694350 | 17795370 | 17896390 | 17997410 | 18098420 | 18199450 | 18300460 | 18401480 | 18502510 | 18603540 | 18704560 | 18805580 | 18906610 | 19007630 | 19108650 | 19209670 | 19310700 | 19411720 | 19512750 | 19613770 | 19714790 | 19815810 | 19916840 | 20017860 | 20118880 | 20219890 | 20320920 | 20421940 | 20522960 | 20623980 | 20724990 | 20826030 | 20927060 | 21028070 | 21129090 | 21230100 | 21331120 | 21432140 | 21533160 | 21634180 | 21735200 | 21836220 | 21937240 | 22038250 | 22139280 | 22240290 | 22341310 | 22442330 | 22543350 | 22644360 | 22745390 | 22846410 | 22947420 | 23048440 | 23149460 | 23250490 | 23351510 | 23452520 | 23553550 | 23654580 | 23755590 | 23856610 | 23957620 | 24058650 | 24159660 | 24260680 | 24361700 | 24462710 | 24563730 | 24664750 | 24765770 | 24866780 | 24967800 | 25068840 | 25169860 | 25270880 | 25371900 | 25472920 | 25573940 | 25674950 | 25775970 | 25876990 | 25978010 | 26079020 | 26180040 | 26281070 | 26382090 | 26483110 | 26584130 | 26685140 | 26786170 | 26887190 | 26988200 | 27089220 | 27190240 | 27291270 | 27392290 | 27493300 | 27594320 | 27695360 | 27796380 | 27897400 | 27998410 | 28099420 | 28200440 | 28301460 | 28402480 | 28503500 | 28604510 | 28705520 | 28806540 | 28907560 | 29008580 | 29109600 | 29210630 | 29311650 | 29412670 | 29513680 | 29614700 | 29715730 | 29816750 | 29917770 | 30018800 | 30119810 | 30220830 | 30321850 | 30422870 | 30523900 | 30624920 | 30725940 | 30826960 | 30927980 | 31029000 | 31130020 | 31231040 | 31332090 | 31433110 | 31534120 | 31635140 | 31736160 | 31837180 | 31938200 | 32039210 | 32140230 | 32241240 | 32342260 | 32443280 | 32544310 | 32645320 | 32746340 | 32847360 | 32948370 | 33049390 | 33150400 | 33251430 | 33352450 | 33453470 | 33554490 | 33655510 | 33756520 | 33857540 | 33958570 | 34059610 | 34160630 | 34261640 | 34362650 | 34463670 | 34564690 | 34665720 | 34766740 | 34867750 | 34968770 | 35069790 | 35170810 | 35271820 | 35372850 | 35473870 | 35574890 | 35675900 | 35776920 | 35877930 | 35978950 | 36079980 | 36180990 | 36282010 | 36383030 | 36484040 | 36585060 | 36686060 | 36787090 | 36888100 | 36989130 | 37090140 | 37191150 | 37292170 | 37393200 | 37494210 | 37595220 | 37696240 | 37797260 | 37898270 | 37999280 | 38100330 | 38201350 | 38302370 | 38403380 | 38504400 | 38605420 | 38706450 | 38807460 | 38908470 | 39009500 | 39110510 | 39211530 | 39312560 | 39413560 | 39514580 | 39615610 | 39716630 | 39817640 | 39918660 | 40019690 | 40120710 | 40221720 | 40322740 | 40423750 | 40524770 | 40625800 | 40726820 | 40827840 | 40928860 | 41029880 | 41130900 | 41231910 | 41332940 | 41433950 | 41534980 | 41635990 | 41737010 | 41838020 | 41939040 | 42040070 | 42141080 | 42242100 | 42343110 | 42444130 | 42545160 | 42646180 | 42747200 | 42848220 | 42949240 | 43050260 | 43151280 | 43252300 | 43353310 | 43454330 | 43555350 | 43656370 | 43757390 | 43858400 | 43959420 | 44060440 | 44161460 | 44262470 | 44363490 | 44464510 | 44565520 | 44666540 | 44767560 | 44868580 | 44969610 | 45070620 | 45171630 | 45272650 | 45373660 | 45474680 | 45575690 | 45676710 | 45777730 | 45878740 | 45979780 | 46080790 | 46181810 | 46282820 | 46383850 | 46484870 | 46585890 | 46686910 | 46787930 | 46888940 | 46989960 | 47090970 | 47191990 | 47293000 | 47394040 | 47495060 | 47596070 | 47697090 | 47798100 | 47899120 | 48000140 | 48101170 | 48202190 | 48303200 | 48404220 | 48505240 | 48606260 | 48707280 | 48808300 | 48909320 | 49010330 | 49111360 | 49212370 | 49313380 | 49414400 | 49515450 | 49616460 | 49717480 | 49818500 | 49919510 | 50020520 | 50121540 | 50222550 | 50323560 | 50424580 | 50525600 | 50626620 | 50727640 | 50828650 | 50929680 | 51030700 | 51131720 | 51232750 | 51333760 | 51434780 | 51535800 | 51636820 | 51737840 | 51838850 | 51939870 | 52040880 | 52141900 | 52242910 | 52343940 | 52444970 | 52545980 | 52647000 | 52748020 | 52849030 | 52950040 | 53051060 | 53152070 | 53253130 | 53354140 | 53455160 | 53556180 | 53657200 | 53758220 | 53859240 | 53960250 | 54061260 | 54162280 | 54263290 | 54364310 | 54465320 | 54566340 | 54667360 | 54768380 | 54869390 | 54970430 | 55071450 | 55172460 | 55273480 | 55374500 | 55475520 | 55576540 | 55677550 | 55778570 | 55879590 | 55980600 | 56081610 | 56182630 | 56283660 | 56384680 | 56485690 | 56586710 | 56687740 | 56788740 | 56889780 | 56990790 | 57091820 | 57192840 | 57293860 | 57394880 | 57495890 | 57596910 | 57697920 | 57798940 | 57899960 | 58000970 | 58101990 | 58203020 | 58304030 | 58405060 | 58506080 | 58607100 | 58708110 | 58809120 | 58910130 | 59011150 | 59112170 | 59213180 | 59314210 | 59415230 | 59516240 | 59617270 | 59718290 | 59819310 | 59920320 | 60021340 | 60122360 | 60223380 | 60324400 | 60425410 | 60526420 | 60627450 | 60728480 | 60829490 | 60930510 | 61031520 | 61132550 | 61233570 | 61334580 | 61435590 | 61536610 | 61637620 | 61738630 | 61839660 | 61940660 | 62041690 | 62142710 | 62243720 | 62344740 | 62445750 | 62546780 | 62647800 | 62748820 | 62849830 | 62950850 | 63051870 | 63152900 | 63253900 | 63354930 | 63455950 | 63556970 | 63657980 | 63759000 | 63860020 | 63961030 | 64062060 | 64163080 | 64264090 | 64365110 | 64466120 | 64567150 | 64668170 | 64769180 | 64870200 | 64971230 | 65072240 | 65173250 | 65274270 | 65375290 | 65476300 | 65577320 | 65678360 | 65779380 | 65880390 | 65981400 | 66082440 | 66183460 | 66284470 | 66385500 | 66486510 | 66587540 | 66688580 | 66789600 | 66890620 | 66991630 | 67092660 | 67193680 | 67294700 | 67395740 | 67496750 | 67597780 | 67698790 | 67799810 | 67900820 | 68001840 | 68102860 | 68203890 | 68304910 | 68405920 | 68506940 | 68607960 | 68708980 | 68809990 | 68911010 | 69012030 | 69113070 | 69214090 | 69315110 | 69416120 | 69517140 | 69618160 | 69719180 | 69820210 | 69921220 | 70022240 | 70123260 | 70224270 | 70325280 | 70426310 | 70527330 | 70628340 | 70729360 | 70830380 | 70931390 | 71032410 | 71133430 | 71234460 | 71335460 | 71436480 | 71537500 | 71638520 | 71739540 | 71840550 | 71941570 | 72042580 | 72143600 | 72244620 | 72345650 | 72446660 | 72547680 | 72648700 | 72749720 | 72850740 | 72951750 | 73052770 | 73153780 | 73254790 | 73355820 | 73456840 | 73557860 | 73658880 | 73759900 | 73860910 | 73961940 | 74062940 | 74163980 | 74265000 | 74366020 | 74467040 | 74568060 | 74669070 | 74770090 | 74871100 | 74972110 | 75073130 | 75174140 | 75275160 | 75376180 | 75477200 | 75578210 | 75679230 | 75780240 | 75881260 | 75982270 | 76083300 | 76184310 | 76285330 | 76386340 | 76487360 | 76588380 | 76689400 | 76790440 | 76891460 | 76992470 | 77093500 | 77194510 | 77295530 | 77396540 | 77497550 | 77598580 | 77699580 | 77800600 | 77901620 | 78002640 | 78103660 | 78204680 | 78305690 | 78406720 | 78507750 | 78608780 | 78709800 | 78810820 | 78911830 | 79012850 | 79113860 | 79214880 | 79315890 | 79416910 | 79517940 | 79618960 | 79719970 | 79820980 | 79922000 | 80023020 | 80124030 | 80225050 | 80326070 | 80427100 | 80528100 | 80629130 | 80730140 | 80831170 | 80932180 | 81033200 | 81134230 | 81235250 | 81336260 | 81437280 | 81538300 | 81639310 | 81740340 | 81841350 | 81942370 | 82043380 | 82144400 | 82245420 | 82346460 | 82447460 | 82548480 | 82649500 | 82750530 | 82851540 | 82952560 | 83053580 | 83154590 | 83255620 | 83356620 | 83457650 | 83558670 | 83659690 | 83760720 | 83861740 | 83962750 | 84063780 | 84164790 | 84265810 | 84366820 | 84467850 | 84568860 | 84669880 | 84770900 | 84871900 | 84972910 | 85073950 | 85174970 | 85275980 | 85377020 | 85478030 | 85579060 | 85680080 | 85781100 | 85882110 | 85983120 | 86084150 | 86185170 | 86286190 | 86387200
D6 | 1 | 1 | 2 | 2 | 3 | 4 | 4 | 6 | 5 | 5 | 5 | 6 | 7 | 6 | 6 | 7 | 8 | 8 | 7 | 7 | 8 | 8 | 8 | 9 | 8 | 8 | 9 | 8 | 8 | 9 | 9 | 9 | 9 | 8 | 8 | 9 | 9 | 10 | 8 | 11 | 11 | 10 | 10 | 9 | 10 | 10 | 9 | 9 | 10 | 9 | 10 | 10 | 10 | 9 | 10 | 9 | 10 | 11 | 10 | 11 | 11 | 11 | 10 | 11 | 11 | 11 | 9 | 10 | 10 | 11 | 11 | 10 | 11 | 11 | 11 | 11 | 11 | 11 | 11 | 11 | 10 | 10 | 13 | 14 | 11 | 10 | 10 | 11 | 11 | 13 | 10 | 10 | 11 | 12 | 12 | 11 | 10 | 11 | 11 | 11 | 11 | 11 | 11 | 12 | 12 | 11 | 12 | 13 | 12 | 12 | 12 | 13 | 11 | 12 | 12 | 11 | 12 | 12 | 12 | 12 | 11 | 11 | 12 | 12 | 11 | 11 | 12 | 11 | 11 | 11 | 11 | 12 | 11 | 12 | 13 | 12 | 11 | 12 | 12 | 11 | 12 | 14 | 11 | 12 | 12 | 12 | 12 | 13 | 12 | 10 | 11 | 12 | 12 | 11 | 11 | 11 | 12 | 11 | 11 | 12 | 11 | 10 | 10 | 12 | 11 | 15 | 12 | 11 | 12 | 12 | 12 | 12 | 12 | 10 | 12 | 12 | 13 | 11 | 11 | 12 | 12 | 11 | 12 | 12 | 11 | 11 | 12 | 12 | 13 | 11 | 11 | 12 | 12 | 11 | 11 | 10 | 12 | 11 | 12 | 12 | 12 | 12 | 11 | 13 | 9 | 12 | 12 | 11 | 12 | 11 | 11 | 11 | 11 | 11 | 12 | 11 | 11 | 12 | 11 | 10 | 13 | 10 | 10 | 12 | 11 | 11 | 10 | 12 | 11 | 11 | 12 | 10 | 11 | 12 | 11 | 12 | 12 | 11 | 11 | 11 | 11 | 11 | 11 | 11 | 11 | 11 | 10 | 11 | 10 | 11 | 12 | 11 | 11 | 10 | 11 | 11 | 12 | 11 | 10 | 10 | 10 | 10 | 11 | 12 | 12 | 11 | 11 | 10 | 10 | 11 | 11 | 11 | 11 | 11 | 10 | 11 | 10 | 12 | 10 | 11 | 10 | 11 | 10 | 11 | 11 | 10 | 10 | 11 | 11 | 11 | 10 | 11 | 10 | 11 | 11 | 11 | 11 | 10 | 10 | 11 | 10 | 10 | 12 | 10 | 11 | 11 | 10 | 10 | 9 | 10 | 10 | 10 | 11 | 10 | 11 | 10 | 10 | 11 | 11 | 11 | 11 | 11 | 10 | 11 | 10 | 11 | 10 | 11 | 9 | 8 | 10 | 10 | 9 | 10 | 10 | 11 | 10 | 10 | 9 | 10 | 10 | 10 | 10 | 9 | 11 | 11 | 9 | 11 | 10 | 9 | 9 | 10 | 9 | 12 | 9 | 10 | 10 | 10 | 9 | 9 | 9 | 9 | 9 | 10 | 10 | 10 | 9 | 10 | 13 | 10 | 9 | 10 | 9 | 11 | 10 | 10 | 9 | 13 | 12 | 10 | 10 | 9 | 9 | 9 | 9 | 9 | 11 | 10 | 9 | 9 | 10 | 9 | 9 | 9 | 10 | 9 | 10 | 10 | 10 | 10 | 8 | 8 | 10 | 9 | 10 | 9 | 10 | 10 | 10 | 8 | 10 | 10 | 8 | 9 | 10 | 9 | 10 | 9 | 10 | 9 | 9 | 9 | 10 | 10 | 10 | 10 | 9 | 10 | 9 | 10 | 9 | 9 | 9 | 10 | 9 | 9 | 9 | 9 | 10 | 10 | 8 | 9 | 10 | 9 | 10 | 10 | 9 | 10 | 9 | 8 | 8 | 9 | 10 | 9 | 9 | 9 | 9 | 9 | 9 | 9 | 9 | 10 | 8 | 9 | 10 | 8 | 8 | 8 | 9 | 9 | 8 | 10 | 9 | 10 | 9 | 10 | 11 | 9 | 9 | 9 | 10 | 9 | 10 | 9 | 9 | 9 | 10 | 10 | 9 | 9 | 9 | 9 | 9 | 9 | 9 | 10 | 11 | 9 | 8 | 9 | 8 | 9 | 9 | 9 | 8 | 8 | 9 | 11 | 8 | 10 | 10 | 9 | 10 | 12 | 12 | 9 | 10 | 9 | 9 | 9 | 8 | 9 | 9 | 10 | 9 | 9 | 10 | 9 | 10 | 11 | 10 | 8 | 10 | 9 | 10 | 9 | 9 | 8 | 12 | 9 | 9 | 8 | 9 | 9 | 8 | 9 | 8 | 8 | 9 | 9 | 8 | 10 | 11 | 10 | 9 | 9 | 9 | 9 | 9 | 9 | 9 | 10 | 8 | 9 | 9 | 9 | 9 | 9 | 8 | 8 | 10 | 9 | 10 | 9 | 10 | 8 | 10 | 10 | 9 | 9 | 10 | 9 | 8 | 9 | 11 | 10 | 9 | 11 | 9 | 10 | 9 | 8 | 10 | 9 | 10 | 9 | 10 | 9 | 8 | 9 | 9 | 9 | 8 | 9 | 10 | 9 | 9 | 9 | 9 | 9 | 8 | 10 | 9 | 9 | 10 | 8 | 8 | 8 | 9 | 9 | 9 | 10 | 9 | 7 | 9 | 9 | 10 | 9 | 9 | 9 | 8 | 9 | 9 | 9 | 9 | 9 | 8 | 9 | 8 | 9 | 8 | 8 | 9 | 10 | 8 | 9 | 9 | 9 | 9 | 9 | 8 | 8 | 10 | 9 | 9 | 8 | 9 | 9 | 9 | 9 | 8 | 9 | 9 | 9 | 9 | 9 | 10 | 9 | 9 | 9 | 8 | 9 | 9 | 9 | 8 | 8 | 9 | 9 | 8 | 10 | 8 | 9 | 9 | 8 | 9 | 8 | 9 | 9 | 9 | 8 | 9 | 9 | 9 | 9 | 9 | 8 | 8 | 8 | 9 | 10 | 9 | 9 | 9 | 8 | 9 | 9 | 9 | 9 | 8 | 9 | 9 | 8 | 9 | 8 | 9 | 8 | 8 | 8 | 8 | 9 | 8 | 9 | 9 | 9 | 8 | 9 | 8 | 9 | 8 | 9 | 8 | 10 | 9 | 9 | 9 | 8 | 9 | 9 | 10 | 8 | 9 | 10 | 8 | 7 | 9 | 8 | 9 | 9 | 8 | 9 | 8 | 8 | 8 | 9 | 8 | 8 | 8 | 8 | 8 | 9 | 9 | 9 | 8 | 9 | 9 | 9 | 8 | 8 | 8 | 8 | 8 | 8 | 9 | 8 | 9 | 9 | 9 | 9 | 9 | 8 | 8 | 7 | 8 | 9 | 9 | 8 | 9 | 8 | 9 | 8 | 8 | 9 | 9 | 8 | 8 | 8 | 9 | 8 | 9 | 8 | 9 | 8 | 8 | 9 | 8 | 7 | 9 | 9 | 8 | 9 | 8 | 8 | 8 | 7 | 9 | 9 | 8 | 8 | 8 | 8 | 9 | 9 | 9 | 8 | 9 | 8 | 9 | 8 | 8 | 9 | 8 | 9 | 9 | 9 | 9 | 9 | 9 | 8 | 8 | 9 | 8 | 9 | 9 | 10 | 8 | 9 | 9 | 8 | 8 | 9 | 10 | 9 | 8 | 9 | 8 | 10
Time [ms] | 15307 | 116352 | 217373 | 318384 | 419409 | 520428 | 621451 | 722463 | 823497 | 924508 | 1025525 | 1126538 | 1227555 | 1328567 | 1429606 | 1530628 | 1631638 | 1732673 | 1833695 | 1934719 | 2035730 | 2136769 | 2237788 | 2338800 | 2439824 | 2540844 | 2641868 | 2742891 | 2843912 | 2944922 | 3045960 | 3146983 | 3248005 | 3349030 | 3450053 | 3551075 | 3652118 | 3753135 | 3854158 | 3955169 | 4056202 | 4157218 | 4258237 | 4359260 | 4460280 | 4561291 | 4662328 | 4763347 | 4864361 | 4965382 | 5066406 | 5167423 | 5268436 | 5369461 | 5470483 | 5571501 | 5672513 | 5773534 | 5874554 | 5975568 | 6076590 | 6177607 | 6278623 | 6379645 | 6480666 | 6581685 | 6682712 | 6783734 | 6884758 | 6985779 | 7086793 | 7187810 | 7288833 | 7389859 | 7490876 | 7591889 | 7692910 | 7793935 | 7894952 | 7995969 | 8096987 | 8198011 | 8299030 | 8400045 | 8501063 | 8602075 | 8703105 | 8804134 | 8905156 | 9006166 | 9107187 | 9208213 | 9309234 | 9410258 | 9511281 | 9612299 | 9713322 | 9814347 | 9915366 | 10016380 | 10117400 | 10218420 | 10319450 | 10420470 | 10521490 | 10622500 | 10723520 | 10824550 | 10925570 | 11026580 | 11127620 | 11228640 | 11329660 | 11430680 | 11531700 | 11632720 | 11733740 | 11834760 | 11935780 | 12036810 | 12137830 | 12238860 | 12339880 | 12440900 | 12541930 | 12642950 | 12743970 | 12844980 | 12946000 | 13047020 | 13148040 | 13249060 | 13350080 | 13451090 | 13552110 | 13653130 | 13754140 | 13855160 | 13956200 | 14057220 | 14158250 | 14259270 | 14360290 | 14461310 | 14562320 | 14663340 | 14764370 | 14865400 | 14966420 | 15067430 | 15168450 | 15269470 | 15370490 | 15471510 | 15572540 | 15673560 | 15774580 | 15875610 | 15976630 | 16077650 | 16178660 | 16279680 | 16380700 | 16481710 | 16582740 | 16683760 | 16784780 | 16885790 | 16986830 | 17087850 | 17188870 | 17289900 | 17390920 | 17491930 | 17592970 | 17693990 | 17795020 | 17896040 | 17997060 | 18098070 | 18199090 | 18300110 | 18401120 | 18502160 | 18603180 | 18704210 | 18805230 | 18906260 | 19007280 | 19108300 | 19209320 | 19310350 | 19411360 | 19512390 | 19613420 | 19714440 | 19815460 | 19916480 | 20017510 | 20118520 | 20219540 | 20320560 | 20421580 | 20522600 | 20623620 | 20724630 | 20825680 | 20926700 | 21027720 | 21128730 | 21229750 | 21330760 | 21431780 | 21532800 | 21633820 | 21734840 | 21835870 | 21936880 | 22037900 | 22138920 | 22239930 | 22340950 | 22441980 | 22543000 | 22644010 | 22745030 | 22846050 | 22947060 | 23048080 | 23149110 | 23250140 | 23351150 | 23452160 | 23553200 | 23654220 | 23755240 | 23856250 | 23957260 | 24058300 | 24159310 | 24260330 | 24361340 | 24462360 | 24563370 | 24664390 | 24765410 | 24866420 | 24967440 | 25068480 | 25169500 | 25270530 | 25371550 | 25472560 | 25573580 | 25674600 | 25775610 | 25876640 | 25977660 | 26078660 | 26179690 | 26280710 | 26381730 | 26482760 | 26583770 | 26684790 | 26785810 | 26886830 | 26987840 | 27088870 | 27189890 | 27290910 | 27391930 | 27492940 | 27593970 | 27695000 | 27796020 | 27897040 | 27998060 | 28099070 | 28200090 | 28301100 | 28402120 | 28503140 | 28604150 | 28705170 | 28806180 | 28907200 | 29008220 | 29109240 | 29210270 | 29311300 | 29412320 | 29513330 | 29614340 | 29715370 | 29816400 | 29917420 | 30018440 | 30119450 | 30220470 | 30321500 | 30422510 | 30523540 | 30624560 | 30725580 | 30826610 | 30927620 | 31028640 | 31129660 | 31230680 | 31331740 | 31432750 | 31533770 | 31634790 | 31735800 | 31836820 | 31937840 | 32038850 | 32139880 | 32240890 | 32341910 | 32442920 | 32543950 | 32644960 | 32745990 | 32847000 | 32948020 | 33049030 | 33150050 | 33251080 | 33352100 | 33453120 | 33554140 | 33655160 | 33756170 | 33857180 | 33958210 | 34059250 | 34160270 | 34261280 | 34362300 | 34463320 | 34564340 | 34665360 | 34766380 | 34867400 | 34968420 | 35069440 | 35170460 | 35271470 | 35372490 | 35473510 | 35574540 | 35675540 | 35776560 | 35877580 | 35978600 | 36079620 | 36180630 | 36281650 | 36382670 | 36483690 | 36584700 | 36685710 | 36786730 | 36887740 | 36988770 | 37089780 | 37190800 | 37291820 | 37392840 | 37493860 | 37594870 | 37695880 | 37796900 | 37897920 | 37998930 | 38099970 | 38201000 | 38302020 | 38403030 | 38504050 | 38605070 | 38706090 | 38807100 | 38908120 | 39009140 | 39110160 | 39211180 | 39312200 | 39413210 | 39514230 | 39615250 | 39716280 | 39817280 | 39918310 | 40019330 | 40120350 | 40221360 | 40322380 | 40423400 | 40524420 | 40625440 | 40726460 | 40827480 | 40928500 | 41029520 | 41130540 | 41231560 | 41332580 | 41433590 | 41534630 | 41635640 | 41736660 | 41837670 | 41938690 | 42039710 | 42140730 | 42241740 | 42342750 | 42443780 | 42544800 | 42645820 | 42746840 | 42847860 | 42948890 | 43049900 | 43150920 | 43251940 | 43352960 | 43453970 | 43555000 | 43656020 | 43757030 | 43858050 | 43959060 | 44060080 | 44161100 | 44262110 | 44363130 | 44464150 | 44565170 | 44666190 | 44767200 | 44868220 | 44969250 | 45070260 | 45171280 | 45272300 | 45373300 | 45474320 | 45575330 | 45676350 | 45777380 | 45878380 | 45979420 | 46080440 | 46181450 | 46282460 | 46383500 | 46484510 | 46585540 | 46686550 | 46787580 | 46888580 | 46989600 | 47090620 | 47191640 | 47292650 | 47393680 | 47494700 | 47595720 | 47696740 | 47797740 | 47898770 | 47999790 | 48100810 | 48201830 | 48302840 | 48403870 | 48504890 | 48605900 | 48706920 | 48807940 | 48908960 | 49009980 | 49111000 | 49212020 | 49313030 | 49414050 | 49515090 | 49616110 | 49717120 | 49818140 | 49919150 | 50020170 | 50121180 | 50222190 | 50323210 | 50424220 | 50525240 | 50626260 | 50727280 | 50828290 | 50929320 | 51030340 | 51131360 | 51232400 | 51333410 | 51434430 | 51535440 | 51636460 | 51737480 | 51838500 | 51939520 | 52040530 | 52141540 | 52242560 | 52343580 | 52444620 | 52545620 | 52646640 | 52747660 | 52848670 | 52949690 | 53050700 | 53151710 | 53252770 | 53353790 | 53454810 | 53555820 | 53656840 | 53757870 | 53858880 | 53959900 | 54060910 | 54161920 | 54262940 | 54363960 | 54464970 | 54565990 | 54667000 | 54768020 | 54869030 | 54970080 | 55071090 | 55172110 | 55273120 | 55374140 | 55475160 | 55576180 | 55677200 | 55778210 | 55879230 | 55980240 | 56081260 | 56182280 | 56283300 | 56384320 | 56485330 | 56586360 | 56687380 | 56788390 | 56889420 | 56990430 | 57091460 | 57192480 | 57293500 | 57394520 | 57495540 | 57596560 | 57697570 | 57798580 | 57899610 | 58000620 | 58101630 | 58202660 | 58303670 | 58404700 | 58505720 | 58606740 | 58707750 | 58808760 | 58909780 | 59010800 | 59111810 | 59212830 | 59313850 | 59414870 | 59515880 | 59616920 | 59717930 | 59818950 | 59919960 | 60020980 | 60122000 | 60223020 | 60324040 | 60425060 | 60526060 | 60627090 | 60728120 | 60829140 | 60930160 | 61031170 | 61132190 | 61233210 | 61334220 | 61435240 | 61536250 | 61637260 | 61738280 | 61839300 | 61940310 | 62041340 | 62142360 | 62243370 | 62344380 | 62445400 | 62546420 | 62647440 | 62748460 | 62849480 | 62950490 | 63051520 | 63152540 | 63253550 | 63354570 | 63455590 | 63556610 | 63657620 | 63758650 | 63859670 | 63960680 | 64061700 | 64162720 | 64263740 | 64364750 | 64465770 | 64566800 | 64667810 | 64768830 | 64869840 | 64970870 | 65071880 | 65172900 | 65273910 | 65374940 | 65475940 | 65576960 | 65678000 | 65779020 | 65880040 | 65981050 | 66082080 | 66183100 | 66284110 | 66385140 | 66486150 | 66587180 | 66688220 | 66789250 | 66890260 | 66991270 | 67092310 | 67193330 | 67294340 | 67395380 | 67496400 | 67597420 | 67698440 | 67799460 | 67900460 | 68001490 | 68102510 | 68203540 | 68304550 | 68405570 | 68506580 | 68607610 | 68708620 | 68809630 | 68910650 | 69011670 | 69112710 | 69213730 | 69314750 | 69415760 | 69516780 | 69617810 | 69718830 | 69819860 | 69920860 | 70021890 | 70122900 | 70223910 | 70324930 | 70425960 | 70526970 | 70627990 | 70729000 | 70830020 | 70931030 | 71032050 | 71133070 | 71234100 | 71335100 | 71436130 | 71537150 | 71638160 | 71739180 | 71840190 | 71941210 | 72042230 | 72143250 | 72244260 | 72345290 | 72446310 | 72547330 | 72648350 | 72749370 | 72850380 | 72951400 | 73052420 | 73153430 | 73254440 | 73355470 | 73456490 | 73557500 | 73658520 | 73759540 | 73860560 | 73961580 | 74062590 | 74163620 | 74264650 | 74365670 | 74466690 | 74567700 | 74668710 | 74769730 | 74870740 | 74971750 | 75072770 | 75173790 | 75274800 | 75375820 | 75476840 | 75577860 | 75678870 | 75779890 | 75880900 | 75981910 | 76082940 | 76183960 | 76284970 | 76385990 | 76487010 | 76588020 | 76689040 | 76790080 | 76891100 | 76992120 | 77093140 | 77194160 | 77295170 | 77396180 | 77497200 | 77598220 | 77699230 | 77800250 | 77901260 | 78002280 | 78103300 | 78204320 | 78305340 | 78406360 | 78507400 | 78608420 | 78709440 | 78810460 | 78911470 | 79012500 | 79113510 | 79214520 | 79315540 | 79416560 | 79517580 | 79618600 | 79719620 | 79820620 | 79921650 | 80022660 | 80123670 | 80224700 | 80325720 | 80426740 | 80527740 | 80628780 | 80729790 | 80830820 | 80931820 | 81032850 | 81133870 | 81234900 | 81335910 | 81436920 | 81537940 | 81638960 | 81739980 | 81840990 | 81942020 | 82043020 | 82144040 | 82245060 | 82346100 | 82447110 | 82548130 | 82649140 | 82750170 | 82851180 | 82952200 | 83053220 | 83154240 | 83255260 | 83356270 | 83457290 | 83558310 | 83659340 | 83760370 | 83861380 | 83962390 | 84063420 | 84164440 | 84265460 | 84366460 | 84467490 | 84568500 | 84669520 | 84770540 | 84871550 | 84972560 | 85073590 | 85174620 | 85275630 | 85376660 | 85477670 | 85578700 | 85679730 | 85780740 | 85881750 | 85982770 | 86083790 | 86184820 | 86285840 | 86386850
D7 | 1 | 2 | 2 | 4 | 3 | 4 | 5 | 4 | 4 | 5 | 6 | 5 | 6 | 7 | 7 | 6 | 7 | 6 | 7 | 8 | 8 | 8 | 7 | 8 | 7 | 8 | 9 | 9 | 9 | 9 | 7 | 9 | 9 | 9 | 8 | 9 | 9 | 9 | 9 | 10 | 8 | 8 | 10 | 10 | 10 | 9 | 10 | 11 | 10 | 10 | 10 | 10 | 10 | 11 | 13 | 10 | 11 | 11 | 11 | 10 | 11 | 10 | 10 | 10 | 10 | 11 | 10 | 12 | 11 | 10 | 12 | 11 | 10 | 12 | 10 | 10 | 11 | 11 | 10 | 11 | 11 | 10 | 9 | 10 | 10 | 11 | 12 | 11 | 12 | 12 | 11 | 10 | 11 | 11 | 12 | 11 | 11 | 12 | 12 | 12 | 12 | 12 | 12 | 12 | 12 | 12 | 12 | 12 | 12 | 13 | 13 | 11 | 12 | 11 | 12 | 12 | 12 | 11 | 12 | 13 | 11 | 11 | 12 | 11 | 12 | 11 | 11 | 12 | 12 | 11 | 10 | 11 | 11 | 12 | 14 | 12 | 12 | 10 | 12 | 11 | 11 | 11 | 10 | 12 | 12 | 11 | 12 | 13 | 12 | 11 | 12 | 11 | 13 | 12 | 12 | 12 | 11 | 12 | 11 | 11 | 12 | 12 | 12 | 12 | 13 | 12 | 11 | 12 | 13 | 14 | 13 | 11 | 12 | 11 | 10 | 13 | 13 | 12 | 11 | 12 | 13 | 12 | 13 | 12 | 13 | 12 | 12 | 12 | 13 | 13 | 11 | 11 | 13 | 13 | 12 | 11 | 12 | 14 | 12 | 13 | 12 | 12 | 12 | 13 | 12 | 11 | 12 | 12 | 13 | 13 | 13 | 12 | 13 | 15 | 11 | 12 | 12 | 12 | 12 | 11 | 11 | 11 | 12 | 11 | 11 | 12 | 12 | 13 | 12 | 13 | 13 | 12 | 13 | 11 | 12 | 12 | 12 | 12 | 12 | 13 | 13 | 13 | 12 | 13 | 12 | 12 | 12 | 13 | 12 | 11 | 12 | 12 | 12 | 12 | 12 | 12 | 11 | 12 | 13 | 12 | 11 | 11 | 13 | 12 | 12 | 12 | 12 | 12 | 13 | 12 | 13 | 12 | 12 | 12 | 11 | 12 | 12 | 13 | 11 | 12 | 12 | 11 | 12 | 12 | 11 | 12 | 11 | 12 | 12 | 12 | 11 | 12 | 12 | 12 | 11 | 11 | 12 | 12 | 12 | 12 | 12 | 12 | 12 | 11 | 11 | 11 | 12 | 11 | 11 | 12 | 11 | 12 | 11 | 11 | 13 | 11 | 12 | 12 | 11 | 11 | 12 | 12 | 11 | 10 | 12 | 12 | 12 | 13 | 11 | 11 | 11 | 13 | 10 | 12 | 11 | 11 | 12 | 12 | 11 | 11 | 11 | 11 | 11 | 11 | 12 | 12 | 11 | 12 | 12 | 11 | 11 | 11 | 10 | 13 | 13 | 11 | 11 | 11 | 11 | 11 | 11 | 12 | 10 | 10 | 11 | 12 | 12 | 10 | 10 | 11 | 10 | 11 | 11 | 10 | 12 | 10 | 11 | 12 | 10 | 10 | 11 | 11 | 11 | 12 | 10 | 11 | 10 | 11 | 12 | 11 | 10 | 12 | 12 | 11 | 10 | 10 | 12 | 10 | 12 | 10 | 11 | 11 | 10 | 11 | 11 | 11 | 11 | 11 | 10 | 11 | 12 | 10 | 11 | 11 | 10 | 10 | 11 | 11 | 10 | 10 | 11 | 10 | 11 | 10 | 11 | 11 | 11 | 11 | 11 | 11 | 10 | 11 | 11 | 10 | 10 | 11 | 10 | 11 | 10 | 11 | 10 | 10 | 11 | 11 | 10 | 10 | 11 | 11 | 10 | 11 | 10 | 11 | 11 | 10 | 10 | 11 | 11 | 11 | 10 | 10 | 11 | 12 | 12 | 11 | 11 | 11 | 10 | 9 | 10 | 11 | 11 | 10 | 10 | 10 | 10 | 12 | 9 | 10 | 11 | 10 | 11 | 11 | 11 | 10 | 11 | 12 | 10 | 11 | 11 | 11 | 11 | 10 | 9 | 12 | 10 | 10 | 10 | 10 | 11 | 11 | 10 | 10 | 11 | 10 | 10 | 12 | 11 | 10 | 11 | 10 | 11 | 10 | 11 | 9 | 9 | 11 | 10 | 10 | 11 | 10 | 11 | 11 | 9 | 11 | 10 | 10 | 10 | 10 | 12 | 12 | 13 | 10 | 11 | 10 | 11 | 10 | 10 | 11 | 12 | 11 | 11 | 10 | 9 | 11 | 9 | 11 | 9 | 11 | 11 | 10 | 11 | 10 | 12 | 11 | 11 | 12 | 10 | 10 | 11 | 10 | 10 | 10 | 11 | 9 | 12 | 11 | 10 | 10 | 9 | 10 | 12 | 10 | 12 | 10 | 11 | 10 | 11 | 10 | 10 | 9 | 10 | 10 | 11 | 11 | 10 | 12 | 11 | 9 | 9 | 11 | 11 | 11 | 10 | 11 | 9 | 10 | 10 | 10 | 11 | 11 | 10 | 9 | 11 | 10 | 11 | 10 | 11 | 11 | 10 | 9 | 11 | 10 | 10 | 11 | 10 | 10 | 10 | 11 | 10 | 10 | 9 | 10 | 10 | 10 | 10 | 11 | 9 | 11 | 10 | 10 | 10 | 10 | 11 | 10 | 9 | 9 | 10 | 10 | 10 | 10 | 10 | 10 | 11 | 10 | 10 | 11 | 9 | 10 | 9 | 10 | 11 | 11 | 10 | 10 | 10 | 11 | 9 | 11 | 10 | 10 | 10 | 11 | 10 | 10 | 10 | 10 | 10 | 10 | 11 | 10 | 11 | 10 | 11 | 10 | 10 | 11 | 10 | 11 | 11 | 10 | 10 | 10 | 10 | 10 | 10 | 9 | 10 | 11 | 10 | 10 | 9 | 10 | 10 | 11 | 9 | 9 | 11 | 10 | 11 | 10 | 10 | 10 | 10 | 11 | 10 | 10 | 10 | 10 | 11 | 10 | 9 | 10 | 10 | 11 | 10 | 10 | 9 | 10 | 10 | 10 | 10 | 10 | 10 | 10 | 10 | 10 | 9 | 10 | 9 | 10 | 9 | 10 | 10 | 10 | 10 | 10 | 10 | 10 | 9 | 10 | 10 | 10 | 9 | 11 | 10 | 10 | 9 | 9 | 10 | 11 | 9 | 10 | 10 | 9 | 10 | 9 | 9 | 10 | 11 | 10 | 12 | 10 | 9 | 9 | 10 | 10 | 10 | 10 | 9 | 9 | 9 | 10 | 10 | 11 | 9 | 9 | 10 | 9 | 9 | 10 | 9 | 9 | 10 | 10 | 9 | 10 | 10 | 10 | 9 | 9 | 9 | 9 | 11 | 9 | 10 | 10 | 11 | 10 | 10 | 10 | 8 | 10 | 10 | 10 | 10 | 10 | 10 | 10 | 11 | 10 | 10 | 9 | 10 | 9 | 10 | 10 | 11 | 10 | 10 | 9 | 10 | 9 | 10 | 9 | 9 | 9 | 11 | 9 | 10 | 9 | 9 | 11 | 10 | 11 | 10 | 10 | 10 | 10 | 11 | 10 | 10 | 9 | 9 | 9 | 10 | 10 | 9 | 11 | 10 | 9 | 10 | 11 | 10 | 9 | 10 | 10
Time [ms] | 14951 | 115996 | 217017 | 318028 | 419053 | 520072 | 621095 | 722107 | 823141 | 924152 | 1025169 | 1126182 | 1227199 | 1328211 | 1429250 | 1530273 | 1631282 | 1732317 | 1833339 | 1934363 | 2035375 | 2136413 | 2237432 | 2338444 | 2439468 | 2540488 | 2641512 | 2742535 | 2843556 | 2944566 | 3045604 | 3146627 | 3247649 | 3348674 | 3449697 | 3550719 | 3651762 | 3752779 | 3853802 | 3954813 | 4055846 | 4156862 | 4257881 | 4358904 | 4459924 | 4560935 | 4661972 | 4762991 | 4864006 | 4965026 | 5066050 | 5167067 | 5268080 | 5369105 | 5470127 | 5571145 | 5672157 | 5773178 | 5874198 | 5975212 | 6076234 | 6177251 | 6278267 | 6379289 | 6480310 | 6581329 | 6682356 | 6783378 | 6884402 | 6985423 | 7086438 | 7187454 | 7288478 | 7389503 | 7490520 | 7591533 | 7692554 | 7793579 | 7894596 | 7995613 | 8096631 | 8197655 | 8298674 | 8399689 | 8500707 | 8601719 | 8702749 | 8803778 | 8904800 | 9005810 | 9106831 | 9207857 | 9308878 | 9409902 | 9510925 | 9611943 | 9712967 | 9813992 | 9915011 | 10016020 | 10117050 | 10218070 | 10319090 | 10420110 | 10521130 | 10622150 | 10723170 | 10824190 | 10925210 | 11026220 | 11127260 | 11228290 | 11329300 | 11430330 | 11531350 | 11632360 | 11733380 | 11834400 | 11935430 | 12036450 | 12137480 | 12238500 | 12339530 | 12440550 | 12541570 | 12642590 | 12743610 | 12844620 | 12945650 | 13046670 | 13147690 | 13248700 | 13349720 | 13450730 | 13551750 | 13652770 | 13753790 | 13854810 | 13955850 | 14056870 | 14157890 | 14258920 | 14359940 | 14460950 | 14561970 | 14662990 | 14764010 | 14865040 | 14966060 | 15067080 | 15168100 | 15269120 | 15370130 | 15471160 | 15572180 | 15673200 | 15774230 | 15875250 | 15976280 | 16077290 | 16178310 | 16279330 | 16380350 | 16481360 | 16582380 | 16683410 | 16784420 | 16885440 | 16986480 | 17087500 | 17188520 | 17289540 | 17390560 | 17491580 | 17592610 | 17693640 | 17794660 | 17895680 | 17996700 | 18097710 | 18198740 | 18299750 | 18400760 | 18501800 | 18602830 | 18703850 | 18804870 | 18905900 | 19006920 | 19107940 | 19208960 | 19309990 | 19411010 | 19512030 | 19613060 | 19714080 | 19815100 | 19916120 | 20017150 | 20118170 | 20219180 | 20320200 | 20421230 | 20522250 | 20623260 | 20724280 | 20825320 | 20926350 | 21027360 | 21128380 | 21229390 | 21330410 | 21431420 | 21532450 | 21633470 | 21734490 | 21835510 | 21936530 | 22037540 | 22138570 | 22239580 | 22340600 | 22441620 | 22542640 | 22643650 | 22744680 | 22845700 | 22946700 | 23047730 | 23148750 | 23249780 | 23350800 | 23451810 | 23552840 | 23653860 | 23754880 | 23855900 | 23956910 | 24057940 | 24158950 | 24259970 | 24360980 | 24462000 | 24563020 | 24664040 | 24765060 | 24866070 | 24967090 | 25068130 | 25169150 | 25270170 | 25371190 | 25472200 | 25573220 | 25674240 | 25775260 | 25876280 | 25977300 | 26078310 | 26179330 | 26280350 | 26381380 | 26482400 | 26583420 | 26684430 | 26785450 | 26886480 | 26987490 | 27088510 | 27189530 | 27290560 | 27391580 | 27492590 | 27593610 | 27694650 | 27795670 | 27896680 | 27997700 | 28098710 | 28199730 | 28300740 | 28401760 | 28502780 | 28603790 | 28704810 | 28805820 | 28906840 | 29007870 | 29108880 | 29209920 | 29310940 | 29411960 | 29512970 | 29613990 | 29715020 | 29816040 | 29917060 | 30018080 | 30119090 | 30220120 | 30321140 | 30422160 | 30523180 | 30624210 | 30725230 | 30826250 | 30927270 | 31028290 | 31129310 | 31230330 | 31331380 | 31432390 | 31533410 | 31634430 | 31735440 | 31836470 | 31937490 | 32038500 | 32139520 | 32240530 | 32341550 | 32442560 | 32543600 | 32644600 | 32745630 | 32846650 | 32947660 | 33048680 | 33149690 | 33250720 | 33351740 | 33452760 | 33553780 | 33654800 | 33755810 | 33856820 | 33957860 | 34058900 | 34159920 | 34260920 | 34361940 | 34462960 | 34563980 | 34665000 | 34766020 | 34867040 | 34968060 | 35069080 | 35170100 | 35271110 | 35372140 | 35473160 | 35574180 | 35675190 | 35776210 | 35877220 | 35978240 | 36079260 | 36180280 | 36281300 | 36382320 | 36483330 | 36584340 | 36685350 | 36786380 | 36887390 | 36988420 | 37089430 | 37190440 | 37291460 | 37392480 | 37493500 | 37594510 | 37695520 | 37796540 | 37897560 | 37998570 | 38099620 | 38200640 | 38301660 | 38402670 | 38503690 | 38604710 | 38705740 | 38806750 | 38907760 | 39008790 | 39109800 | 39210820 | 39311840 | 39412850 | 39513870 | 39614900 | 39715920 | 39816930 | 39917950 | 40018980 | 40120000 | 40221000 | 40322030 | 40423040 | 40524060 | 40625080 | 40726100 | 40827130 | 40928150 | 41029160 | 41130180 | 41231200 | 41332220 | 41433240 | 41534270 | 41635280 | 41736300 | 41837310 | 41938330 | 42039360 | 42140370 | 42241390 | 42342400 | 42443420 | 42544440 | 42645460 | 42746480 | 42847510 | 42948530 | 43049540 | 43150560 | 43251580 | 43352600 | 43453620 | 43554640 | 43655660 | 43756680 | 43857690 | 43958700 | 44059720 | 44160740 | 44261760 | 44362780 | 44463800 | 44564810 | 44665830 | 44766850 | 44867860 | 44968900 | 45069910 | 45170920 | 45271940 | 45372950 | 45473960 | 45574980 | 45676000 | 45777020 | 45878030 | 45979060 | 46080080 | 46181100 | 46282110 | 46383140 | 46484160 | 46585180 | 46686200 | 46787220 | 46888230 | 46989250 | 47090260 | 47191280 | 47292290 | 47393330 | 47494350 | 47595360 | 47696380 | 47797390 | 47898410 | 47999430 | 48100460 | 48201480 | 48302490 | 48403510 | 48504530 | 48605540 | 48706560 | 48807580 | 48908610 | 49009620 | 49110650 | 49211660 | 49312670 | 49413690 | 49514740 | 49615750 | 49716770 | 49817790 | 49918800 | 50019810 | 50120820 | 50221840 | 50322850 | 50423860 | 50524880 | 50625910 | 50726930 | 50827940 | 50928970 | 51029980 | 51131010 | 51232040 | 51333050 | 51434070 | 51535080 | 51636100 | 51737130 | 51838140 | 51939160 | 52040170 | 52141190 | 52242200 | 52343220 | 52444260 | 52545270 | 52646290 | 52747300 | 52848320 | 52949330 | 53050350 | 53151360 | 53252420 | 53353430 | 53454450 | 53555460 | 53656490 | 53757510 | 53858530 | 53959540 | 54060550 | 54161570 | 54262580 | 54363600 | 54464610 | 54565630 | 54666650 | 54767660 | 54868680 | 54969720 | 55070740 | 55171750 | 55272770 | 55373790 | 55474810 | 55575820 | 55676840 | 55777860 | 55878880 | 55979890 | 56080900 | 56181920 | 56282940 | 56383960 | 56484980 | 56586000 | 56687020 | 56788030 | 56889060 | 56990080 | 57091100 | 57192120 | 57293140 | 57394170 | 57495180 | 57596200 | 57697210 | 57798230 | 57899250 | 58000260 | 58101280 | 58202300 | 58303320 | 58404350 | 58505370 | 58606380 | 58707400 | 58808410 | 58909420 | 59010440 | 59111460 | 59212470 | 59313500 | 59414520 | 59515530 | 59616560 | 59717580 | 59818600 | 59919610 | 60020620 | 60121650 | 60222670 | 60323680 | 60424700 | 60525710 | 60626740 | 60727770 | 60828780 | 60929800 | 61030810 | 61131840 | 61232860 | 61333860 | 61434880 | 61535900 | 61636900 | 61737920 | 61838940 | 61939950 | 62040980 | 62142000 | 62243010 | 62344030 | 62445040 | 62546060 | 62647090 | 62748100 | 62849120 | 62950140 | 63051160 | 63152180 | 63253190 | 63354220 | 63455240 | 63556260 | 63657270 | 63758290 | 63859310 | 63960320 | 64061340 | 64162370 | 64263380 | 64364400 | 64465410 | 64566440 | 64667460 | 64768470 | 64869480 | 64970520 | 65071530 | 65172540 | 65273560 | 65374580 | 65475590 | 65576610 | 65677640 | 65778660 | 65879680 | 65980690 | 66081720 | 66182740 | 66283760 | 66384780 | 66485800 | 66586820 | 66687870 | 66788890 | 66889910 | 66990920 | 67091950 | 67192970 | 67293980 | 67395030 | 67496050 | 67597060 | 67698080 | 67799100 | 67900110 | 68001130 | 68102150 | 68203180 | 68304200 | 68405210 | 68506230 | 68607250 | 68708260 | 68809280 | 68910300 | 69011320 | 69112360 | 69213380 | 69314400 | 69415410 | 69516430 | 69617450 | 69718470 | 69819500 | 69920510 | 70021530 | 70122540 | 70223560 | 70324570 | 70425600 | 70526620 | 70627630 | 70728650 | 70829660 | 70930680 | 71031700 | 71132720 | 71233740 | 71334750 | 71435770 | 71536790 | 71637810 | 71738820 | 71839840 | 71940860 | 72041870 | 72142890 | 72243900 | 72344940 | 72445950 | 72546970 | 72647990 | 72749010 | 72850020 | 72951040 | 73052060 | 73153070 | 73254080 | 73355110 | 73456130 | 73557140 | 73658170 | 73759180 | 73860210 | 73961220 | 74062230 | 74163260 | 74264290 | 74365310 | 74466330 | 74567340 | 74668360 | 74769380 | 74870380 | 74971390 | 75072420 | 75173430 | 75274450 | 75375460 | 75476490 | 75577500 | 75678520 | 75779530 | 75880550 | 75981560 | 76082580 | 76183600 | 76284620 | 76385630 | 76486650 | 76587660 | 76688690 | 76789730 | 76890750 | 76991760 | 77092780 | 77193800 | 77294820 | 77395830 | 77496840 | 77597860 | 77698870 | 77799890 | 77900900 | 78001920 | 78102940 | 78203970 | 78304980 | 78406010 | 78507040 | 78608060 | 78709090 | 78810100 | 78911120 | 79012140 | 79113150 | 79214170 | 79315180 | 79416200 | 79517220 | 79618250 | 79719260 | 79820270 | 79921290 | 80022300 | 80123320 | 80224340 | 80325360 | 80426380 | 80527390 | 80628420 | 80729440 | 80830460 | 80931470 | 81032500 | 81133520 | 81234540 | 81335550 | 81436570 | 81537580 | 81638600 | 81739620 | 81840640 | 81941660 | 82042670 | 82143690 | 82244700 | 82345740 | 82446750 | 82547770 | 82648780 | 82749820 | 82850830 | 82951850 | 83052860 | 83153880 | 83254900 | 83355910 | 83456940 | 83557960 | 83658980 | 83760010 | 83861020 | 83962040 | 84063060 | 84164080 | 84265100 | 84366110 | 84467140 | 84568140 | 84669170 | 84770180 | 84871190 | 84972200 | 85073240 | 85174260 | 85275270 | 85376300 | 85477320 | 85578350 | 85679380 | 85780380 | 85881400 | 85982420 | 86083440 | 86184460 | 86285480 | 86386500
D8 | 2 | 2 | 2 | 3 | 4 | 5 | 5 | 4 | 6 | 6 | 6 | 5 | 6 | 7 | 7 | 7 | 6 | 8 | 6 | 8 | 8 | 8 | 9 | 7 | 8 | 8 | 7 | 9 | 9 | 8 | 8 | 8 | 9 | 8 | 10 | 9 | 9 | 9 | 9 | 9 | 9 | 9 | 9 | 8 | 9 | 8 | 10 | 10 | 12 | 10 | 9 | 10 | 11 | 10 | 10 | 9 | 10 | 10 | 10 | 11 | 11 | 10 | 10 | 10 | 11 | 10 | 11 | 11 | 10 | 10 | 10 | 11 | 11 | 10 | 11 | 11 | 10 | 11 | 10 | 10 | 11 | 11 | 11 | 10 | 10 | 11 | 10 | 13 | 11 | 11 | 12 | 12 | 13 | 12 | 11 | 12 | 11 | 12 | 11 | 12 | 11 | 13 | 12 | 11 | 11 | 12 | 12 | 12 | 12 | 12 | 12 | 12 | 12 | 12 | 12 | 12 | 12 | 12 | 12 | 12 | 11 | 11 | 12 | 14 | 11 | 11 | 12 | 12 | 11 | 12 | 12 | 12 | 11 | 11 | 13 | 13 | 10 | 12 | 14 | 12 | 10 | 11 | 12 | 11 | 10 | 11 | 11 | 12 | 11 | 11 | 11 | 11 | 11 | 11 | 12 | 11 | 12 | 12 | 11 | 13 | 11 | 12 | 12 | 13 | 12 | 13 | 12 | 14 | 13 | 11 | 13 | 13 | 13 | 13 | 11 | 12 | 12 | 12 | 12 | 12 | 13 | 11 | 12 | 13 | 14 | 12 | 13 | 13 | 13 | 12 | 12 | 13 | 12 | 12 | 13 | 13 | 11 | 13 | 12 | 13 | 14 | 13 | 13 | 12 | 12 | 12 | 12 | 12 | 12 | 12 | 12 | 12 | 13 | 11 | 12 | 13 | 12 | 11 | 11 | 12 | 13 | 12 | 12 | 12 | 11 | 13 | 12 | 12 | 13 | 12 | 12 | 13 | 13 | 12 | 13 | 12 | 13 | 11 | 11 | 12 | 11 | 12 | 13 | 12 | 12 | 11 | 12 | 13 | 12 | 12 | 13 | 11 | 12 | 13 | 12 | 13 | 12 | 13 | 13 | 11 | 12 | 12 | 12 | 12 | 12 | 12 | 12 | 11 | 11 | 12 | 11 | 12 | 11 | 12 | 11 | 12 | 12 | 12 | 12 | 12 | 12 | 12 | 11 | 11 | 11 | 12 | 11 | 11 | 12 | 11 | 12 | 12 | 12 | 12 | 12 | 12 | 12 | 11 | 11 | 12 | 12 | 12 | 11 | 12 | 12 | 12 | 12 | 12 | 11 | 13 | 11 | 11 | 12 | 12 | 12 | 12 | 12 | 11 | 12 | 10 | 11 | 12 | 11 | 11 | 12 | 12 | 12 | 11 | 12 | 11 | 11 | 13 | 12 | 11 | 11 | 11 | 12 | 11 | 11 | 11 | 10 | 11 | 12 | 12 | 11 | 10 | 11 | 11 | 14 | 11 | 12 | 12 | 11 | 12 | 13 | 10 | 11 | 12 | 10 | 12 | 12 | 12 | 11 | 10 | 12 | 10 | 10 | 11 | 11 | 12 | 12 | 13 | 11 | 11 | 10 | 11 | 10 | 11 | 10 | 11 | 10 | 10 | 12 | 12 | 11 | 11 | 11 | 11 | 11 | 10 | 11 | 11 | 10 | 11 | 9 | 11 | 11 | 12 | 12 | 11 | 11 | 11 | 10 | 11 | 10 | 11 | 10 | 11 | 10 | 11 | 11 | 11 | 11 | 12 | 11 | 11 | 10 | 11 | 12 | 13 | 11 | 11 | 11 | 10 | 10 | 10 | 10 | 11 | 10 | 10 | 10 | 11 | 11 | 11 | 11 | 11 | 11 | 11 | 10 | 9 | 10 | 10 | 10 | 11 | 11 | 11 | 11 | 11 | 11 | 12 | 10 | 11 | 12 | 9 | 11 | 10 | 11 | 11 | 11 | 11 | 9 | 10 | 9 | 10 | 11 | 10 | 12 | 12 | 12 | 11 | 9 | 12 | 11 | 11 | 10 | 10 | 11 | 14 | 11 | 9 | 10 | 11 | 11 | 13 | 11 | 10 | 11 | 11 | 10 | 10 | 11 | 11 | 9 | 9 | 10 | 11 | 10 | 10 | 11 | 11 | 11 | 11 | 10 | 10 | 12 | 11 | 11 | 9 | 11 | 9 | 10 | 10 | 10 | 11 | 11 | 11 | 10 | 11 | 11 | 11 | 11 | 11 | 10 | 9 | 9 | 9 | 10 | 11 | 11 | 10 | 11 | 12 | 9 | 10 | 10 | 11 | 11 | 12 | 9 | 10 | 12 | 10 | 9 | 10 | 11 | 10 | 11 | 10 | 10 | 12 | 11 | 10 | 10 | 12 | 10 | 11 | 10 | 12 | 10 | 11 | 11 | 10 | 10 | 11 | 10 | 10 | 11 | 10 | 11 | 10 | 11 | 10 | 9 | 9 | 10 | 10 | 10 | 10 | 10 | 10 | 10 | 11 | 10 | 11 | 10 | 9 | 12 | 10 | 10 | 11 | 10 | 11 | 10 | 10 | 11 | 11 | 11 | 10 | 10 | 10 | 10 | 9 | 10 | 9 | 10 | 11 | 10 | 10 | 11 | 10 | 11 | 11 | 10 | 10 | 10 | 11 | 11 | 10 | 10 | 10 | 10 | 10 | 10 | 10 | 10 | 9 | 9 | 10 | 10 | 10 | 10 | 10 | 11 | 11 | 11 | 10 | 11 | 10 | 10 | 10 | 10 | 11 | 10 | 11 | 10 | 9 | 10 | 10 | 10 | 10 | 10 | 10 | 9 | 10 | 10 | 10 | 9 | 10 | 10 | 10 | 10 | 9 | 10 | 10 | 10 | 10 | 10 | 10 | 10 | 10 | 9 | 9 | 10 | 10 | 10 | 10 | 10 | 9 | 9 | 10 | 10 | 10 | 11 | 10 | 10 | 10 | 9 | 10 | 10 | 10 | 10 | 11 | 10 | 9 | 10 | 10 | 9 | 11 | 10 | 11 | 9 | 10 | 10 | 11 | 10 | 11 | 9 | 10 | 9 | 10 | 9 | 9 | 11 | 10 | 8 | 10 | 10 | 9 | 10 | 11 | 9 | 10 | 11 | 10 | 10 | 10 | 11 | 9 | 10 | 10 | 10 | 11 | 10 | 9 | 10 | 9 | 10 | 9 | 9 | 10 | 9 | 10 | 9 | 10 | 10 | 9 | 10 | 10 | 10 | 10 | 10 | 9 | 10 | 10 | 9 | 10 | 11 | 10 | 9 | 10 | 10 | 10 | 10 | 10 | 10 | 9 | 10 | 10 | 10 | 9 | 9 | 10 | 9 | 10 | 9 | 10 | 11 | 10 | 11 | 10 | 9 | 9 | 10 | 10 | 10 | 10 | 9 | 10 | 10 | 10 | 10 | 9 | 9 | 10 | 10 | 10 | 11 | 10 | 10 | 10 | 10 | 10 | 9 | 10 | 9 | 10 | 9 | 9 | 8 | 9 | 10 | 10 | 10 | 11 | 9 | 10 | 10 | 9 | 10 | 10 | 10 | 9 | 9 | 9 | 10 | 11 | 10 | 10 | 10 | 9 | 9 | 11 | 10 | 9 | 10 | 10 | 10 | 10 | 9 | 10 | 10 | 10 | 9 | 9 | 9 | 10 | 9 | 10 | 9 | 11 | 9 | 10 | 9 | 10 | 9 | 9
Time [ms] | 14595 | 115640 | 216661 | 317672 | 418698 | 519716 | 620739 | 721751 | 822785 | 923796 | 1024814 | 1125827 | 1226843 | 1327855 | 1428894 | 1529917 | 1630926 | 1731961 | 1832983 | 1934008 | 2035019 | 2136057 | 2237076 | 2338088 | 2439112 | 2540132 | 2641156 | 2742179 | 2843200 | 2944210 | 3045248 | 3146271 | 3247293 | 3348318 | 3449341 | 3550363 | 3651406 | 3752423 | 3853446 | 3954457 | 4055490 | 4156506 | 4257525 | 4358548 | 4459568 | 4560579 | 4661616 | 4762635 | 4863650 | 4964671 | 5065694 | 5166711 | 5267724 | 5368750 | 5469771 | 5570790 | 5671801 | 5772822 | 5873842 | 5974856 | 6075878 | 6176895 | 6277911 | 6378933 | 6479954 | 6580973 | 6682000 | 6783022 | 6884046 | 6985067 | 7086082 | 7187098 | 7288122 | 7389147 | 7490164 | 7591177 | 7692198 | 7793223 | 7894240 | 7995257 | 8096276 | 8197299 | 8298318 | 8399333 | 8500351 | 8601363 | 8702394 | 8803422 | 8904444 | 9005454 | 9106475 | 9207501 | 9308522 | 9409546 | 9510569 | 9611587 | 9712611 | 9813636 | 9914655 | 10015670 | 10116690 | 10217710 | 10318740 | 10419760 | 10520780 | 10621790 | 10722810 | 10823840 | 10924850 | 11025870 | 11126910 | 11227930 | 11328950 | 11429970 | 11530990 | 11632010 | 11733030 | 11834050 | 11935070 | 12036090 | 12137120 | 12238140 | 12339170 | 12440190 | 12541210 | 12642240 | 12743250 | 12844270 | 12945290 | 13046310 | 13147330 | 13248350 | 13349360 | 13450380 | 13551400 | 13652420 | 13753430 | 13854450 | 13955490 | 14056510 | 14157540 | 14258560 | 14359580 | 14460600 | 14561610 | 14662630 | 14763660 | 14864680 | 14965700 | 15066720 | 15167740 | 15268760 | 15369780 | 15470800 | 15571820 | 15672850 | 15773870 | 15874890 | 15975920 | 16076940 | 16177950 | 16278970 | 16379990 | 16481000 | 16582030 | 16683050 | 16784070 | 16885080 | 16986120 | 17087140 | 17188160 | 17289180 | 17390210 | 17491220 | 17592260 | 17693280 | 17794310 | 17895320 | 17996340 | 18097360 | 18198380 | 18299400 | 18400410 | 18501440 | 18602470 | 18703500 | 18804520 | 18905550 | 19006560 | 19107580 | 19208610 | 19309640 | 19410650 | 19511680 | 19612700 | 19713730 | 19814750 | 19915770 | 20016790 | 20117810 | 20218830 | 20319850 | 20420870 | 20521890 | 20622910 | 20723920 | 20824960 | 20925990 | 21027010 | 21128020 | 21229040 | 21330050 | 21431070 | 21532090 | 21633110 | 21734130 | 21835160 | 21936170 | 22037190 | 22138210 | 22239220 | 22340240 | 22441260 | 22542290 | 22643300 | 22744320 | 22845340 | 22946350 | 23047370 | 23148400 | 23249420 | 23350440 | 23451450 | 23552490 | 23653510 | 23754520 | 23855540 | 23956550 | 24057580 | 24158600 | 24259610 | 24360630 | 24461640 | 24562660 | 24663680 | 24764700 | 24865710 | 24966730 | 25067770 | 25168790 | 25269820 | 25370840 | 25471850 | 25572870 | 25673880 | 25774900 | 25875920 | 25976940 | 26077950 | 26178980 | 26280000 | 26381020 | 26482040 | 26583060 | 26684080 | 26785100 | 26886120 | 26987130 | 27088150 | 27189180 | 27290200 | 27391220 | 27492230 | 27593260 | 27694290 | 27795310 | 27896330 | 27997350 | 28098360 | 28199380 | 28300390 | 28401410 | 28502430 | 28603440 | 28704460 | 28805470 | 28906490 | 29007510 | 29108530 | 29209560 | 29310590 | 29411600 | 29512620 | 29613630 | 29714660 | 29815680 | 29916700 | 30017730 | 30118740 | 30219760 | 30320780 | 30421800 | 30522830 | 30623850 | 30724870 | 30825900 | 30926910 | 31027930 | 31128950 | 31229970 | 31331030 | 31432040 | 31533060 | 31634070 | 31735090 | 31836110 | 31937130 | 32038140 | 32139160 | 32240180 | 32341200 | 32442210 | 32543240 | 32644250 | 32745270 | 32846290 | 32947300 | 33048320 | 33149340 | 33250360 | 33351380 | 33452400 | 33553420 | 33654440 | 33755460 | 33856470 | 33957500 | 34058540 | 34159560 | 34260570 | 34361580 | 34462610 | 34563620 | 34664650 | 34765670 | 34866680 | 34967700 | 35068720 | 35169740 | 35270760 | 35371780 | 35472800 | 35573820 | 35674830 | 35775850 | 35876860 | 35977890 | 36078910 | 36179920 | 36280940 | 36381960 | 36482980 | 36583990 | 36685000 | 36786020 | 36887030 | 36988060 | 37089070 | 37190080 | 37291100 | 37392130 | 37493140 | 37594160 | 37695170 | 37796190 | 37897200 | 37998220 | 38099260 | 38200280 | 38301300 | 38402320 | 38503340 | 38604360 | 38705380 | 38806390 | 38907400 | 39008430 | 39109450 | 39210460 | 39311490 | 39412500 | 39513520 | 39614540 | 39715560 | 39816570 | 39917600 | 40018620 | 40119640 | 40220650 | 40321670 | 40422690 | 40523700 | 40624730 | 40725750 | 40826770 | 40927790 | 41028810 | 41129830 | 41230840 | 41331870 | 41432880 | 41533920 | 41634930 | 41735940 | 41836960 | 41937980 | 42039000 | 42140020 | 42241030 | 42342040 | 42443060 | 42544090 | 42645110 | 42746130 | 42847150 | 42948180 | 43049190 | 43150210 | 43251230 | 43352240 | 43453260 | 43554280 | 43655300 | 43756320 | 43857340 | 43958350 | 44059370 | 44160390 | 44261400 | 44362420 | 44463440 | 44564460 | 44665480 | 44766500 | 44867510 | 44968540 | 45069550 | 45170560 | 45271580 | 45372590 | 45473610 | 45574620 | 45675640 | 45776660 | 45877670 | 45978710 | 46079720 | 46180740 | 46281750 | 46382780 | 46483800 | 46584820 | 46685840 | 46786860 | 46887870 | 46988890 | 47089900 | 47190920 | 47291940 | 47392970 | 47493990 | 47595000 | 47696020 | 47797030 | 47898060 | 47999080 | 48100100 | 48201120 | 48302130 | 48403160 | 48504180 | 48605180 | 48706210 | 48807230 | 48908250 | 49009260 | 49110290 | 49211300 | 49312320 | 49413340 | 49514380 | 49615400 | 49716410 | 49817430 | 49918440 | 50019460 | 50120470 | 50221480 | 50322500 | 50423510 | 50524530 | 50625550 | 50726570 | 50827580 | 50928610 | 51029620 | 51130650 | 51231680 | 51332700 | 51433720 | 51534730 | 51635750 | 51736770 | 51837780 | 51938800 | 52039820 | 52140830 | 52241840 | 52342870 | 52443900 | 52544910 | 52645930 | 52746950 | 52847960 | 52948980 | 53049990 | 53151000 | 53252060 | 53353080 | 53454100 | 53555100 | 53656130 | 53757160 | 53858170 | 53959180 | 54060200 | 54161210 | 54262220 | 54363250 | 54464260 | 54565280 | 54666290 | 54767310 | 54868320 | 54969360 | 55070380 | 55171400 | 55272410 | 55373430 | 55474450 | 55575470 | 55676490 | 55777500 | 55878520 | 55979530 | 56080540 | 56181570 | 56282590 | 56383610 | 56484620 | 56585640 | 56686660 | 56787680 | 56888710 | 56989720 | 57090750 | 57191770 | 57292790 | 57393810 | 57494820 | 57595840 | 57696860 | 57797880 | 57898900 | 57999900 | 58100920 | 58201950 | 58302960 | 58403990 | 58505010 | 58606030 | 58707040 | 58808050 | 58909060 | 59010090 | 59111100 | 59212120 | 59313140 | 59414160 | 59515170 | 59616200 | 59717220 | 59818240 | 59919250 | 60020270 | 60121290 | 60222310 | 60323330 | 60424340 | 60525350 | 60626380 | 60727410 | 60828420 | 60929440 | 61030460 | 61131480 | 61232500 | 61333510 | 61434530 | 61535540 | 61636550 | 61737560 | 61838590 | 61939600 | 62040620 | 62141640 | 62242660 | 62343670 | 62444680 | 62545710 | 62646730 | 62747750 | 62848760 | 62949780 | 63050800 | 63151820 | 63252840 | 63353860 | 63454880 | 63555900 | 63656910 | 63757940 | 63858960 | 63959960 | 64060980 | 64162010 | 64263020 | 64364040 | 64465060 | 64566090 | 64667100 | 64768120 | 64869130 | 64970160 | 65071170 | 65172180 | 65273200 | 65374220 | 65475230 | 65576260 | 65677290 | 65778300 | 65879330 | 65980340 | 66081370 | 66182390 | 66283400 | 66384430 | 66485440 | 66586470 | 66687510 | 66788540 | 66889550 | 66990560 | 67091600 | 67192620 | 67293630 | 67394670 | 67495690 | 67596700 | 67697730 | 67798740 | 67899760 | 68000780 | 68101790 | 68202820 | 68303840 | 68404860 | 68505870 | 68606900 | 68707900 | 68808930 | 68909940 | 69010960 | 69112000 | 69213020 | 69314040 | 69415060 | 69516080 | 69617100 | 69718120 | 69819140 | 69920150 | 70021180 | 70122180 | 70223200 | 70324220 | 70425250 | 70526260 | 70627280 | 70728290 | 70829300 | 70930320 | 71031340 | 71132370 | 71233380 | 71334400 | 71435420 | 71536440 | 71637450 | 71738470 | 71839480 | 71940500 | 72041520 | 72142540 | 72243540 | 72344580 | 72445600 | 72546620 | 72647640 | 72748660 | 72849660 | 72950690 | 73051700 | 73152720 | 73253730 | 73354760 | 73455780 | 73556790 | 73657810 | 73758820 | 73859850 | 73960860 | 74061880 | 74162910 | 74263940 | 74364960 | 74465970 | 74566980 | 74668000 | 74769020 | 74870030 | 74971040 | 75072060 | 75173080 | 75274090 | 75375110 | 75476130 | 75577140 | 75678160 | 75779170 | 75880190 | 75981200 | 76082220 | 76183250 | 76284260 | 76385280 | 76486300 | 76587310 | 76688330 | 76789370 | 76890390 | 76991410 | 77092430 | 77193450 | 77294460 | 77395470 | 77496490 | 77597500 | 77698510 | 77799540 | 77900550 | 78001570 | 78102590 | 78203620 | 78304620 | 78405650 | 78506690 | 78607700 | 78708730 | 78809750 | 78910760 | 79011780 | 79112800 | 79213810 | 79314820 | 79415850 | 79516870 | 79617890 | 79718900 | 79819920 | 79920940 | 80021950 | 80122960 | 80223980 | 80325010 | 80426020 | 80527030 | 80628060 | 80729080 | 80830100 | 80931120 | 81032140 | 81133160 | 81234180 | 81335200 | 81436210 | 81537230 | 81638250 | 81739260 | 81840280 | 81941300 | 82042310 | 82143330 | 82244340 | 82345380 | 82446400 | 82547420 | 82648420 | 82749460 | 82850480 | 82951490 | 83052500 | 83153530 | 83254540 | 83355560 | 83456580 | 83557600 | 83658620 | 83759650 | 83860670 | 83961680 | 84062710 | 84163730 | 84264740 | 84365750 | 84466780 | 84567780 | 84668810 | 84769820 | 84870840 | 84971850 | 85072880 | 85173900 | 85274910 | 85375950 | 85476960 | 85578000 | 85679020 | 85780030 | 85881040 | 85982060 | 86083080 | 86184100 | 86285130 | 86386140
D9 | 3 | 2 | 2 | 5 | 3 | 5 | 3 | 5 | 6 | 6 | 6 | 7 | 6 | 6 | 6 | 8 | 7 | 7 | 7 | 8 | 8 | 9 | 8 | 8 | 8 | 8 | 9 | 8 | 8 | 8 | 9 | 9 | 9 | 10 | 9 | 9 | 9 | 9 | 9 | 9 | 10 | 10 | 10 | 9 | 10 | 10 | 10 | 11 | 12 | 9 | 10 | 10 | 10 | 10 | 11 | 11 | 11 | 11 | 9 | 11 | 10 | 11 | 10 | 11 | 10 | 11 | 10 | 12 | 10 | 10 | 10 | 10 | 11 | 11 | 10 | 10 | 11 | 11 | 10 | 10 | 12 | 12 | 10 | 11 | 10 | 11 | 10 | 10 | 11 | 12 | 11 | 13 | 11 | 12 | 13 | 11 | 12 | 12 | 12 | 12 | 12 | 12 | 12 | 12 | 12 | 12 | 13 | 12 | 12 | 12 | 12 | 12 | 13 | 13 | 11 | 12 | 13 | 12 | 12 | 13 | 12 | 12 | 12 | 12 | 10 | 11 | 11 | 12 | 13 | 11 | 13 | 11 | 11 | 12 | 12 | 11 | 14 | 11 | 11 | 11 | 13 | 13 | 11 | 11 | 11 | 12 | 12 | 12 | 12 | 11 | 11 | 12 | 13 | 10 | 11 | 12 | 12 | 11 | 11 | 12 | 14 | 13 | 11 | 12 | 12 | 12 | 11 | 11 | 12 | 13 | 11 | 12 | 13 | 11 | 12 | 11 | 11 | 13 | 12 | 12 | 12 | 12 | 12 | 12 | 12 | 13 | 12 | 13 | 12 | 12 | 13 | 11 | 11 | 13 | 13 | 12 | 12 | 12 | 13 | 12 | 12 | 13 | 12 | 14 | 12 | 13 | 11 | 11 | 12 | 12 | 12 | 12 | 12 | 12 | 12 | 12 | 12 | 12 | 11 | 12 | 11 | 11 | 13 | 13 | 12 | 11 | 12 | 11 | 12 | 13 | 12 | 12 | 12 | 12 | 12 | 12 | 11 | 13 | 12 | 12 | 11 | 12 | 12 | 12 | 12 | 12 | 12 | 11 | 13 | 12 | 11 | 11 | 12 | 12 | 13 | 12 | 12 | 11 | 12 | 11 | 12 | 11 | 12 | 12 | 13 | 11 | 11 | 12 | 12 | 12 | 12 | 12 | 12 | 12 | 12 | 12 | 12 | 11 | 12 | 12 | 12 | 13 | 12 | 12 | 12 | 12 | 12 | 12 | 12 | 12 | 11 | 11 | 12 | 11 | 11 | 11 | 12 | 11 | 12 | 12 | 12 | 12 | 11 | 11 | 11 | 10 | 12 | 11 | 11 | 12 | 11 | 11 | 12 | 11 | 11 | 11 | 11 | 12 | 11 | 11 | 12 | 11 | 11 | 11 | 12 | 12 | 11 | 11 | 11 | 12 | 11 | 12 | 12 | 12 | 11 | 11 | 12 | 11 | 11 | 11 | 10 | 12 | 10 | 13 | 12 | 12 | 12 | 12 | 10 | 10 | 12 | 11 | 11 | 11 | 12 | 12 | 11 | 12 | 10 | 11 | 11 | 11 | 11 | 10 | 10 | 11 | 11 | 12 | 11 | 11 | 11 | 12 | 11 | 11 | 11 | 11 | 11 | 11 | 10 | 10 | 12 | 11 | 11 | 11 | 10 | 10 | 11 | 11 | 11 | 11 | 11 | 10 | 11 | 12 | 11 | 10 | 10 | 11 | 12 | 11 | 11 | 11 | 10 | 10 | 11 | 10 | 11 | 11 | 10 | 11 | 11 | 13 | 9 | 11 | 11 | 11 | 11 | 10 | 9 | 10 | 9 | 11 | 11 | 10 | 9 | 11 | 11 | 11 | 11 | 11 | 11 | 12 | 10 | 10 | 10 | 11 | 10 | 10 | 11 | 10 | 9 | 10 | 9 | 10 | 11 | 11 | 10 | 11 | 10 | 10 | 10 | 11 | 13 | 9 | 10 | 12 | 11 | 10 | 10 | 11 | 12 | 10 | 10 | 11 | 10 | 11 | 12 | 10 | 9 | 11 | 9 | 10 | 11 | 10 | 10 | 10 | 10 | 12 | 10 | 10 | 11 | 10 | 12 | 11 | 10 | 11 | 10 | 11 | 10 | 11 | 11 | 10 | 11 | 12 | 11 | 11 | 10 | 10 | 10 | 9 | 11 | 10 | 11 | 11 | 10 | 11 | 11 | 9 | 10 | 11 | 9 | 11 | 10 | 9 | 11 | 10 | 9 | 10 | 9 | 10 | 10 | 10 | 11 | 10 | 9 | 10 | 10 | 10 | 11 | 11 | 10 | 13 | 11 | 12 | 12 | 11 | 10 | 10 | 10 | 10 | 9 | 11 | 10 | 10 | 10 | 10 | 11 | 10 | 11 | 10 | 10 | 11 | 11 | 10 | 10 | 9 | 13 | 10 | 9 | 10 | 10 | 11 | 11 | 11 | 10 | 11 | 11 | 11 | 11 | 10 | 10 | 9 | 12 | 10 | 10 | 10 | 9 | 10 | 11 | 9 | 10 | 10 | 12 | 11 | 10 | 11 | 9 | 9 | 10 | 9 | 11 | 10 | 10 | 10 | 10 | 9 | 10 | 11 | 10 | 11 | 10 | 11 | 11 | 11 | 11 | 9 | 10 | 10 | 10 | 11 | 9 | 9 | 11 | 10 | 10 | 10 | 12 | 9 | 10 | 10 | 11 | 10 | 11 | 11 | 10 | 10 | 9 | 10 | 10 | 10 | 10 | 9 | 11 | 9 | 9 | 11 | 10 | 10 | 11 | 10 | 10 | 10 | 11 | 9 | 9 | 10 | 11 | 12 | 9 | 10 | 10 | 10 | 11 | 9 | 11 | 11 | 11 | 9 | 10 | 10 | 9 | 10 | 10 | 11 | 10 | 10 | 10 | 9 | 11 | 10 | 11 | 10 | 9 | 10 | 11 | 10 | 11 | 9 | 10 | 9 | 10 | 9 | 10 | 9 | 10 | 9 | 9 | 10 | 11 | 10 | 9 | 10 | 10 | 10 | 10 | 9 | 10 | 10 | 9 | 10 | 10 | 10 | 10 | 10 | 11 | 10 | 10 | 10 | 10 | 10 | 10 | 9 | 10 | 10 | 9 | 10 | 10 | 10 | 10 | 9 | 10 | 9 | 11 | 10 | 9 | 10 | 10 | 10 | 10 | 11 | 11 | 9 | 10 | 10 | 10 | 10 | 11 | 10 | 10 | 9 | 10 | 10 | 10 | 9 | 10 | 9 | 9 | 10 | 10 | 10 | 10 | 9 | 10 | 10 | 10 | 10 | 9 | 10 | 9 | 10 | 11 | 9 | 10 | 10 | 10 | 9 | 10 | 10 | 10 | 10 | 9 | 11 | 10 | 9 | 10 | 9 | 10 | 10 | 9 | 11 | 9 | 9 | 9 | 10 | 9 | 9 | 10 | 9 | 9 | 10 | 9 | 9 | 9 | 9 | 9 | 10 | 10 | 9 | 10 | 10 | 9 | 10 | 10 | 10 | 9 | 9 | 9 | 10 | 10 | 9 | 9 | 9 | 10 | 9 | 10 | 9 | 9 | 9 | 10 | 10 | 10 | 10 | 9 | 9 | 10 | 9 | 10 | 11 | 9 | 10 | 10 | 10 | 9 | 10 | 10 | 10 | 9 | 9 | 9 | 10 | 9 | 10 | 10 | 10 | 9 | 9 | 9 | 10 | 9 | 9 | 9 | 10 | 10 | 8 | 9 | 9
Time [ms] | 14239 | 115284 | 216305 | 317316 | 418342 | 519360 | 620383 | 721395 | 822429 | 923440 | 1024458 | 1125471 | 1226487 | 1327500 | 1428538 | 1529561 | 1630570 | 1731606 | 1832627 | 1933652 | 2034663 | 2135701 | 2236720 | 2337733 | 2438756 | 2539777 | 2640801 | 2741823 | 2842844 | 2943854 | 3044892 | 3145915 | 3246937 | 3347962 | 3448985 | 3550008 | 3651051 | 3752067 | 3853090 | 3954101 | 4055134 | 4156150 | 4257170 | 4358192 | 4459212 | 4560223 | 4661260 | 4762279 | 4863294 | 4964315 | 5065338 | 5166355 | 5267368 | 5368394 | 5469415 | 5570434 | 5671445 | 5772467 | 5873486 | 5974500 | 6075522 | 6176539 | 6277555 | 6378577 | 6479598 | 6580618 | 6681644 | 6782666 | 6883690 | 6984711 | 7085726 | 7186742 | 7287766 | 7388791 | 7489808 | 7590821 | 7691843 | 7792867 | 7893884 | 7994901 | 8095920 | 8196943 | 8297962 | 8398977 | 8499995 | 8601007 | 8702038 | 8803066 | 8904088 | 9005098 | 9106119 | 9207145 | 9308166 | 9409190 | 9510213 | 9611231 | 9712255 | 9813280 | 9914299 | 10015310 | 10116340 | 10217350 | 10318380 | 10419400 | 10520420 | 10621430 | 10722460 | 10823480 | 10924500 | 11025510 | 11126550 | 11227570 | 11328590 | 11429620 | 11530640 | 11631650 | 11732670 | 11833690 | 11934720 | 12035740 | 12136770 | 12237790 | 12338810 | 12439830 | 12540860 | 12641880 | 12742900 | 12843910 | 12944940 | 13045960 | 13146970 | 13247990 | 13349010 | 13450020 | 13551040 | 13652060 | 13753070 | 13854100 | 13955130 | 14056160 | 14157180 | 14258200 | 14359220 | 14460240 | 14561260 | 14662270 | 14763300 | 14864330 | 14965350 | 15066370 | 15167380 | 15268400 | 15369420 | 15470440 | 15571470 | 15672490 | 15773520 | 15874540 | 15975560 | 16076580 | 16177600 | 16278620 | 16379640 | 16480650 | 16581670 | 16682690 | 16783710 | 16884730 | 16985760 | 17086790 | 17187800 | 17288830 | 17389850 | 17490870 | 17591900 | 17692920 | 17793950 | 17894970 | 17995990 | 18097000 | 18198020 | 18299040 | 18400050 | 18501090 | 18602120 | 18703140 | 18804160 | 18905190 | 19006210 | 19107230 | 19208250 | 19309280 | 19410300 | 19511320 | 19612350 | 19713370 | 19814390 | 19915410 | 20016440 | 20117460 | 20218470 | 20319490 | 20420510 | 20521540 | 20622550 | 20723560 | 20824610 | 20925640 | 21026650 | 21127660 | 21228680 | 21329700 | 21430710 | 21531740 | 21632750 | 21733780 | 21834800 | 21935820 | 22036830 | 22137860 | 22238870 | 22339890 | 22440910 | 22541930 | 22642940 | 22743960 | 22844980 | 22945990 | 23047020 | 23148040 | 23249070 | 23350080 | 23451100 | 23552130 | 23653150 | 23754170 | 23855180 | 23956200 | 24057230 | 24158240 | 24259260 | 24360270 | 24461290 | 24562310 | 24663320 | 24764340 | 24865360 | 24966380 | 25067420 | 25168440 | 25269460 | 25370480 | 25471490 | 25572510 | 25673530 | 25774550 | 25875570 | 25976590 | 26077600 | 26178620 | 26279640 | 26380670 | 26481690 | 26582700 | 26683720 | 26784740 | 26885770 | 26986780 | 27087800 | 27188820 | 27289840 | 27390870 | 27491880 | 27592900 | 27693930 | 27794960 | 27895970 | 27996990 | 28098000 | 28199020 | 28300030 | 28401050 | 28502070 | 28603080 | 28704100 | 28805110 | 28906130 | 29007160 | 29108170 | 29209200 | 29310230 | 29411250 | 29512260 | 29613280 | 29714300 | 29815330 | 29916350 | 30017370 | 30118380 | 30219400 | 30320430 | 30421450 | 30522470 | 30623490 | 30724520 | 30825540 | 30926560 | 31027580 | 31128600 | 31229620 | 31330670 | 31431680 | 31532700 | 31633720 | 31734730 | 31835760 | 31936780 | 32037790 | 32138810 | 32239820 | 32340840 | 32441850 | 32542880 | 32643890 | 32744920 | 32845940 | 32946950 | 33047970 | 33148980 | 33250010 | 33351030 | 33452050 | 33553070 | 33654090 | 33755100 | 33856110 | 33957140 | 34058180 | 34159210 | 34260210 | 34361230 | 34462250 | 34563270 | 34664290 | 34765310 | 34866330 | 34967350 | 35068370 | 35169390 | 35270400 | 35371420 | 35472440 | 35573460 | 35674480 | 35775500 | 35876510 | 35977530 | 36078550 | 36179560 | 36280580 | 36381600 | 36482620 | 36583630 | 36684640 | 36785660 | 36886680 | 36987700 | 37088720 | 37189730 | 37290750 | 37391770 | 37492790 | 37593800 | 37694810 | 37795830 | 37896850 | 37997860 | 38098900 | 38199930 | 38300950 | 38401960 | 38502980 | 38604000 | 38705020 | 38806040 | 38907050 | 39008080 | 39109090 | 39210110 | 39311130 | 39412140 | 39513160 | 39614180 | 39715210 | 39816220 | 39917240 | 40018260 | 40119280 | 40220290 | 40321320 | 40422330 | 40523350 | 40624370 | 40725390 | 40826420 | 40927440 | 41028450 | 41129470 | 41230490 | 41331510 | 41432530 | 41533560 | 41634570 | 41735590 | 41836600 | 41937620 | 42038640 | 42139660 | 42240680 | 42341690 | 42442710 | 42543730 | 42644750 | 42745780 | 42846800 | 42947820 | 43048830 | 43149850 | 43250870 | 43351890 | 43452900 | 43553930 | 43654950 | 43755960 | 43856980 | 43957990 | 44059010 | 44160030 | 44261040 | 44362060 | 44463090 | 44564100 | 44665120 | 44766140 | 44867150 | 44968180 | 45069200 | 45170210 | 45271220 | 45372240 | 45473250 | 45574260 | 45675290 | 45776310 | 45877320 | 45978350 | 46079370 | 46180380 | 46281400 | 46382430 | 46483440 | 46584470 | 46685480 | 46786510 | 46887520 | 46988540 | 47089540 | 47190570 | 47291580 | 47392620 | 47493640 | 47594650 | 47695670 | 47796680 | 47897700 | 47998720 | 48099740 | 48200760 | 48301780 | 48402800 | 48503820 | 48604830 | 48705850 | 48806870 | 48907900 | 49008910 | 49109940 | 49210950 | 49311960 | 49412980 | 49514020 | 49615040 | 49716060 | 49817080 | 49918080 | 50019100 | 50120110 | 50221130 | 50322140 | 50423150 | 50524180 | 50625200 | 50726220 | 50827220 | 50928260 | 51029270 | 51130300 | 51231330 | 51332340 | 51433360 | 51534370 | 51635390 | 51736420 | 51837430 | 51938450 | 52039460 | 52140480 | 52241490 | 52342510 | 52443550 | 52544560 | 52645580 | 52746590 | 52847600 | 52948620 | 53049640 | 53150650 | 53251700 | 53352720 | 53453740 | 53554750 | 53655780 | 53756800 | 53857820 | 53958820 | 54059840 | 54160860 | 54261870 | 54362890 | 54463900 | 54564920 | 54665940 | 54766950 | 54867960 | 54969010 | 55070020 | 55171040 | 55272060 | 55373080 | 55474100 | 55575110 | 55676130 | 55777140 | 55878160 | 55979180 | 56080190 | 56181210 | 56282230 | 56383260 | 56484260 | 56585290 | 56686310 | 56787320 | 56888360 | 56989370 | 57090390 | 57191410 | 57292430 | 57393460 | 57494470 | 57595490 | 57696500 | 57797520 | 57898540 | 57999550 | 58100570 | 58201600 | 58302600 | 58403640 | 58504660 | 58605670 | 58706680 | 58807700 | 58908710 | 59009730 | 59110740 | 59211760 | 59312780 | 59413810 | 59514820 | 59615850 | 59716860 | 59817880 | 59918900 | 60019910 | 60120940 | 60221960 | 60322970 | 60423990 | 60525000 | 60626020 | 60727060 | 60828070 | 60929090 | 61030100 | 61131120 | 61232140 | 61333150 | 61434170 | 61535180 | 61636200 | 61737210 | 61838230 | 61939240 | 62040270 | 62141290 | 62242300 | 62343320 | 62444330 | 62545350 | 62646380 | 62747390 | 62848410 | 62949420 | 63050450 | 63151470 | 63252480 | 63353500 | 63454530 | 63555540 | 63656560 | 63757580 | 63858600 | 63959610 | 64060630 | 64161660 | 64262670 | 64363680 | 64464700 | 64565730 | 64666740 | 64767760 | 64868770 | 64969800 | 65070820 | 65171820 | 65272850 | 65373870 | 65474880 | 65575900 | 65676930 | 65777950 | 65878970 | 65979980 | 66081010 | 66182030 | 66283050 | 66384070 | 66485090 | 66586110 | 66687160 | 66788180 | 66889200 | 66990210 | 67091240 | 67192260 | 67293270 | 67394320 | 67495340 | 67596350 | 67697370 | 67798380 | 67899400 | 68000420 | 68101440 | 68202460 | 68303490 | 68404500 | 68505520 | 68606540 | 68707550 | 68808570 | 68909580 | 69010610 | 69111650 | 69212660 | 69313690 | 69414700 | 69515720 | 69616740 | 69717760 | 69818780 | 69919800 | 70020820 | 70121830 | 70222850 | 70323860 | 70424890 | 70525900 | 70626920 | 70727940 | 70828950 | 70929970 | 71030980 | 71132010 | 71233030 | 71334040 | 71435060 | 71536080 | 71637100 | 71738110 | 71839130 | 71940140 | 72041170 | 72142180 | 72243190 | 72344220 | 72445240 | 72546260 | 72647280 | 72748300 | 72849310 | 72950330 | 73051350 | 73152360 | 73253370 | 73354400 | 73455420 | 73556430 | 73657460 | 73758470 | 73859490 | 73960510 | 74061520 | 74162560 | 74263580 | 74364600 | 74465620 | 74566630 | 74667650 | 74768660 | 74869670 | 74970690 | 75071700 | 75172720 | 75273740 | 75374750 | 75475780 | 75576780 | 75677810 | 75778820 | 75879840 | 75980850 | 76081870 | 76182890 | 76283900 | 76384920 | 76485940 | 76586950 | 76687980 | 76789020 | 76890040 | 76991050 | 77092070 | 77193090 | 77294100 | 77395120 | 77496130 | 77597150 | 77698160 | 77799180 | 77900190 | 78001220 | 78102230 | 78203260 | 78304260 | 78405300 | 78506330 | 78607350 | 78708380 | 78809390 | 78910410 | 79011430 | 79112440 | 79213460 | 79314460 | 79415490 | 79516510 | 79617540 | 79718540 | 79819560 | 79920580 | 80021590 | 80122610 | 80223620 | 80324650 | 80425670 | 80526680 | 80627700 | 80728720 | 80829740 | 80930760 | 81031780 | 81132810 | 81233820 | 81334840 | 81435860 | 81536870 | 81637890 | 81738910 | 81839930 | 81940940 | 82041960 | 82142980 | 82243990 | 82345030 | 82446040 | 82547060 | 82648070 | 82749100 | 82850120 | 82951140 | 83052150 | 83153170 | 83254190 | 83355200 | 83456220 | 83557250 | 83658260 | 83759300 | 83860310 | 83961330 | 84062350 | 84163380 | 84264380 | 84365400 | 84466420 | 84567430 | 84668460 | 84769470 | 84870480 | 84971490 | 85072530 | 85173540 | 85274560 | 85375590 | 85476610 | 85577640 | 85678660 | 85779680 | 85880690 | 85981700 | 86082730 | 86183740 | 86284770 | 86385780
D10 | 2 | 2 | 3 | 2 | 4 | 4 | 4 | 3 | 5 | 6 | 5 | 6 | 6 | 6 | 6 | 6 | 7 | 7 | 8 | 7 | 7 | 8 | 8 | 8 | 7 | 7 | 9 | 7 | 8 | 9 | 9 | 9 | 9 | 9 | 9 | 8 | 9 | 9 | 9 | 9 | 10 | 10 | 10 | 9 | 9 | 10 | 10 | 9 | 10 | 9 | 9 | 10 | 10 | 10 | 9 | 10 | 10 | 11 | 10 | 11 | 10 | 9 | 10 | 11 | 11 | 10 | 11 | 12 | 10 | 11 | 10 | 11 | 10 | 10 | 11 | 11 | 12 | 11 | 11 | 11 | 12 | 10 | 12 | 11 | 10 | 11 | 10 | 11 | 11 | 11 | 11 | 12 | 11 | 11 | 12 | 11 | 12 | 13 | 11 | 13 | 11 | 11 | 12 | 11 | 13 | 12 | 14 | 11 | 12 | 12 | 13 | 11 | 11 | 13 | 12 | 11 | 13 | 13 | 11 | 13 | 12 | 13 | 11 | 11 | 12 | 12 | 11 | 12 | 12 | 12 | 12 | 12 | 12 | 13 | 13 | 12 | 12 | 12 | 10 | 11 | 12 | 11 | 12 | 12 | 12 | 12 | 15 | 11 | 11 | 12 | 13 | 10 | 11 | 13 | 12 | 12 | 11 | 11 | 12 | 11 | 12 | 11 | 11 | 13 | 12 | 11 | 11 | 12 | 14 | 11 | 13 | 11 | 12 | 12 | 12 | 13 | 13 | 11 | 13 | 12 | 13 | 13 | 12 | 13 | 12 | 13 | 12 | 12 | 13 | 12 | 13 | 12 | 13 | 14 | 12 | 14 | 12 | 13 | 12 | 12 | 11 | 12 | 12 | 12 | 12 | 13 | 12 | 13 | 12 | 13 | 12 | 12 | 13 | 12 | 13 | 11 | 13 | 13 | 12 | 12 | 12 | 12 | 12 | 12 | 12 | 12 | 12 | 13 | 12 | 12 | 12 | 12 | 12 | 13 | 13 | 12 | 12 | 13 | 11 | 12 | 12 | 12 | 13 | 12 | 13 | 12 | 12 | 12 | 12 | 12 | 12 | 12 | 13 | 11 | 11 | 12 | 11 | 13 | 12 | 12 | 11 | 12 | 11 | 11 | 12 | 12 | 11 | 12 | 11 | 12 | 11 | 12 | 12 | 11 | 13 | 13 | 12 | 11 | 12 | 11 | 12 | 11 | 12 | 12 | 12 | 12 | 12 | 12 | 11 | 11 | 12 | 12 | 11 | 12 | 11 | 12 | 12 | 12 | 12 | 12 | 12 | 12 | 12 | 11 | 11 | 12 | 11 | 12 | 12 | 11 | 11 | 12 | 11 | 11 | 11 | 10 | 11 | 11 | 12 | 12 | 11 | 11 | 11 | 11 | 10 | 11 | 10 | 12 | 11 | 12 | 11 | 13 | 11 | 10 | 10 | 11 | 13 | 11 | 11 | 11 | 11 | 12 | 11 | 11 | 11 | 12 | 11 | 11 | 11 | 12 | 13 | 12 | 11 | 11 | 11 | 11 | 11 | 10 | 10 | 12 | 10 | 12 | 11 | 12 | 11 | 11 | 12 | 11 | 11 | 10 | 11 | 10 | 11 | 11 | 10 | 10 | 11 | 11 | 12 | 11 | 10 | 10 | 11 | 12 | 11 | 10 | 11 | 12 | 11 | 12 | 11 | 10 | 10 | 11 | 11 | 11 | 12 | 11 | 10 | 11 | 11 | 11 | 11 | 11 | 11 | 11 | 10 | 11 | 11 | 11 | 11 | 11 | 11 | 11 | 10 | 11 | 10 | 10 | 12 | 11 | 11 | 11 | 10 | 11 | 11 | 12 | 11 | 10 | 10 | 11 | 11 | 10 | 10 | 10 | 10 | 10 | 10 | 11 | 11 | 11 | 10 | 11 | 12 | 12 | 10 | 10 | 10 | 11 | 11 | 11 | 11 | 11 | 11 | 12 | 10 | 12 | 10 | 11 | 11 | 10 | 10 | 11 | 10 | 12 | 10 | 10 | 10 | 11 | 10 | 10 | 12 | 11 | 9 | 11 | 11 | 11 | 10 | 10 | 9 | 10 | 11 | 10 | 10 | 11 | 11 | 10 | 10 | 11 | 11 | 10 | 11 | 11 | 12 | 10 | 10 | 11 | 10 | 10 | 10 | 10 | 11 | 10 | 12 | 11 | 10 | 11 | 10 | 11 | 10 | 10 | 9 | 10 | 10 | 11 | 11 | 10 | 10 | 9 | 9 | 11 | 10 | 10 | 11 | 10 | 12 | 10 | 10 | 13 | 11 | 10 | 10 | 10 | 9 | 12 | 11 | 10 | 11 | 10 | 11 | 9 | 9 | 11 | 11 | 10 | 10 | 10 | 10 | 11 | 9 | 9 | 10 | 10 | 10 | 10 | 10 | 10 | 11 | 11 | 13 | 12 | 9 | 10 | 11 | 11 | 10 | 10 | 10 | 9 | 11 | 10 | 10 | 9 | 11 | 11 | 10 | 11 | 10 | 10 | 11 | 9 | 10 | 12 | 10 | 11 | 10 | 11 | 9 | 11 | 10 | 12 | 10 | 10 | 11 | 10 | 10 | 9 | 10 | 10 | 11 | 11 | 10 | 9 | 10 | 11 | 10 | 11 | 11 | 11 | 10 | 10 | 11 | 10 | 10 | 10 | 10 | 10 | 10 | 9 | 9 | 9 | 11 | 10 | 9 | 10 | 11 | 10 | 9 | 10 | 9 | 10 | 10 | 10 | 9 | 11 | 10 | 10 | 10 | 9 | 10 | 9 | 11 | 9 | 10 | 10 | 10 | 11 | 10 | 9 | 9 | 10 | 9 | 10 | 9 | 10 | 10 | 10 | 10 | 10 | 10 | 10 | 11 | 10 | 11 | 10 | 10 | 9 | 11 | 10 | 9 | 11 | 9 | 9 | 10 | 9 | 10 | 9 | 10 | 9 | 10 | 9 | 10 | 10 | 9 | 11 | 10 | 9 | 10 | 9 | 11 | 10 | 10 | 10 | 9 | 10 | 10 | 11 | 10 | 10 | 10 | 10 | 9 | 9 | 10 | 10 | 10 | 10 | 9 | 10 | 10 | 11 | 9 | 9 | 10 | 10 | 9 | 10 | 10 | 10 | 10 | 10 | 10 | 9 | 10 | 10 | 9 | 9 | 10 | 10 | 9 | 10 | 10 | 9 | 10 | 9 | 10 | 10 | 9 | 9 | 10 | 10 | 9 | 10 | 10 | 10 | 10 | 10 | 9 | 10 | 9 | 10 | 10 | 9 | 9 | 9 | 10 | 10 | 9 | 9 | 10 | 9 | 9 | 8 | 10 | 9 | 9 | 9 | 9 | 10 | 9 | 9 | 9 | 9 | 11 | 9 | 10 | 10 | 9 | 10 | 10 | 10 | 10 | 9 | 9 | 9 | 9 | 10 | 10 | 9 | 10 | 10 | 10 | 10 | 9 | 10 | 10 | 9 | 11 | 10 | 10 | 10 | 9 | 10 | 10 | 9 | 9 | 10 | 10 | 9 | 9 | 10 | 11 | 9 | 9 | 9 | 9 | 9 | 9 | 9 | 10 | 9 | 9 | 9 | 10 | 11 | 9 | 10 | 11 | 9 | 9 | 9 | 9 | 10 | 10 | 10 | 10 | 8 | 9 | 9 | 10 | 11 | 11 | 9 | 9 | 9 | 10 | 9 | 10 | 9 | 10 | 10 | 9 | 10 | 10 | 9 | 9 | 10
Time [ms] | 13883 | 114928 | 215949 | 316960 | 417986 | 519004 | 620027 | 721039 | 822073 | 923084 | 1024102 | 1125115 | 1226131 | 1327144 | 1428182 | 1529205 | 1630214 | 1731250 | 1832272 | 1933296 | 2034307 | 2135345 | 2236364 | 2337377 | 2438400 | 2539421 | 2640445 | 2741467 | 2842488 | 2943498 | 3044536 | 3145559 | 3246581 | 3347606 | 3448629 | 3549652 | 3650695 | 3751711 | 3852734 | 3953745 | 4054778 | 4155794 | 4256814 | 4357836 | 4458856 | 4559867 | 4660905 | 4761923 | 4862938 | 4963959 | 5064982 | 5166000 | 5267012 | 5368038 | 5469059 | 5570078 | 5671089 | 5772111 | 5873130 | 5974144 | 6075166 | 6176183 | 6277199 | 6378221 | 6479242 | 6580262 | 6681289 | 6782310 | 6883334 | 6984356 | 7085370 | 7186387 | 7287410 | 7388435 | 7489452 | 7590465 | 7691487 | 7792511 | 7893528 | 7994545 | 8095564 | 8196587 | 8297606 | 8398621 | 8499639 | 8600652 | 8701682 | 8802710 | 8903732 | 9004742 | 9105763 | 9206789 | 9307811 | 9408834 | 9509857 | 9610875 | 9711899 | 9812924 | 9913943 | 10014960 | 10115980 | 10217000 | 10318030 | 10419050 | 10520070 | 10621080 | 10722100 | 10823130 | 10924140 | 11025160 | 11126200 | 11227220 | 11328240 | 11429260 | 11530280 | 11631290 | 11732310 | 11833340 | 11934360 | 12035380 | 12136410 | 12237430 | 12338460 | 12439480 | 12540500 | 12641520 | 12742540 | 12843560 | 12944580 | 13045600 | 13146620 | 13247640 | 13348650 | 13449660 | 13550690 | 13651710 | 13752720 | 13853740 | 13954780 | 14055800 | 14156830 | 14257850 | 14358870 | 14459890 | 14560900 | 14661920 | 14762950 | 14863970 | 14964990 | 15066010 | 15167030 | 15268050 | 15369070 | 15470090 | 15571110 | 15672140 | 15773160 | 15874180 | 15975210 | 16076230 | 16177240 | 16278260 | 16379280 | 16480290 | 16581310 | 16682340 | 16783360 | 16884370 | 16985410 | 17086430 | 17187450 | 17288470 | 17389500 | 17490510 | 17591550 | 17692570 | 17793590 | 17894610 | 17995630 | 18096640 | 18197670 | 18298690 | 18399700 | 18500730 | 18601760 | 18702780 | 18803810 | 18904840 | 19005850 | 19106870 | 19207890 | 19308920 | 19409940 | 19510970 | 19611990 | 19713010 | 19814040 | 19915060 | 20016080 | 20117100 | 20218110 | 20319140 | 20420160 | 20521180 | 20622200 | 20723210 | 20824250 | 20925280 | 21026290 | 21127310 | 21228320 | 21329340 | 21430360 | 21531380 | 21632400 | 21733420 | 21834450 | 21935460 | 22036480 | 22137500 | 22238510 | 22339530 | 22440550 | 22541570 | 22642580 | 22743610 | 22844630 | 22945640 | 23046660 | 23147680 | 23248710 | 23349730 | 23450740 | 23551770 | 23652800 | 23753810 | 23854830 | 23955840 | 24056870 | 24157890 | 24258900 | 24359920 | 24460930 | 24561950 | 24662970 | 24763990 | 24865000 | 24966020 | 25067060 | 25168080 | 25269100 | 25370120 | 25471140 | 25572160 | 25673170 | 25774190 | 25875210 | 25976230 | 26077240 | 26178260 | 26279290 | 26380310 | 26481330 | 26582350 | 26683370 | 26784390 | 26885410 | 26986420 | 27087440 | 27188460 | 27289490 | 27390510 | 27491520 | 27592550 | 27693580 | 27794600 | 27895620 | 27996640 | 28097650 | 28198660 | 28299680 | 28400700 | 28501720 | 28602730 | 28703740 | 28804760 | 28905780 | 29006800 | 29107820 | 29208850 | 29309870 | 29410890 | 29511900 | 29612920 | 29713950 | 29814970 | 29915990 | 30017020 | 30118030 | 30219050 | 30320070 | 30421090 | 30522120 | 30623140 | 30724160 | 30825180 | 30926200 | 31027220 | 31128240 | 31229260 | 31330320 | 31431330 | 31532340 | 31633360 | 31734380 | 31835400 | 31936420 | 32037430 | 32138450 | 32239460 | 32340480 | 32441500 | 32542530 | 32643540 | 32744560 | 32845580 | 32946590 | 33047610 | 33148620 | 33249650 | 33350670 | 33451690 | 33552710 | 33653730 | 33754740 | 33855760 | 33956790 | 34057830 | 34158850 | 34259860 | 34360870 | 34461900 | 34562910 | 34663940 | 34764960 | 34865970 | 34966990 | 35068010 | 35169030 | 35270040 | 35371070 | 35472090 | 35573110 | 35674120 | 35775140 | 35876150 | 35977180 | 36078200 | 36179210 | 36280230 | 36381250 | 36482260 | 36583280 | 36684290 | 36785310 | 36886320 | 36987350 | 37088360 | 37189370 | 37290390 | 37391420 | 37492430 | 37593450 | 37694460 | 37795480 | 37896490 | 37997500 | 38098550 | 38199570 | 38300590 | 38401600 | 38502620 | 38603650 | 38704670 | 38805680 | 38906690 | 39007720 | 39108740 | 39209750 | 39310780 | 39411780 | 39512810 | 39613830 | 39714850 | 39815860 | 39916880 | 40017910 | 40118930 | 40219940 | 40320960 | 40421980 | 40522990 | 40624020 | 40725040 | 40826060 | 40927080 | 41028100 | 41129120 | 41230130 | 41331160 | 41432170 | 41533200 | 41634220 | 41735230 | 41836250 | 41937260 | 42038290 | 42139300 | 42240320 | 42341330 | 42442350 | 42543380 | 42644400 | 42745420 | 42846440 | 42947460 | 43048480 | 43149500 | 43250520 | 43351530 | 43452550 | 43553570 | 43654590 | 43755610 | 43856620 | 43957640 | 44058660 | 44159680 | 44260690 | 44361710 | 44462730 | 44563740 | 44664760 | 44765780 | 44866800 | 44967830 | 45068840 | 45169850 | 45270870 | 45371880 | 45472900 | 45573910 | 45674930 | 45775950 | 45876960 | 45978000 | 46079010 | 46180030 | 46281040 | 46382070 | 46483090 | 46584110 | 46685130 | 46786150 | 46887160 | 46988180 | 47089190 | 47190210 | 47291220 | 47392260 | 47493280 | 47594290 | 47695310 | 47796320 | 47897340 | 47998360 | 48099390 | 48200410 | 48301420 | 48402440 | 48503460 | 48604470 | 48705500 | 48806520 | 48907540 | 49008550 | 49109580 | 49210590 | 49311600 | 49412620 | 49513670 | 49614680 | 49715700 | 49816720 | 49917730 | 50018740 | 50119760 | 50220770 | 50321780 | 50422800 | 50523820 | 50624840 | 50725860 | 50826870 | 50927900 | 51028910 | 51129940 | 51230970 | 51331980 | 51433010 | 51534020 | 51635040 | 51736060 | 51837070 | 51938090 | 52039100 | 52140120 | 52241130 | 52342160 | 52443190 | 52544200 | 52645220 | 52746240 | 52847250 | 52948260 | 53049280 | 53150290 | 53251350 | 53352360 | 53453380 | 53554390 | 53655420 | 53756440 | 53857460 | 53958470 | 54059480 | 54160500 | 54261510 | 54362540 | 54463540 | 54564560 | 54665580 | 54766600 | 54867610 | 54968650 | 55069660 | 55170690 | 55271700 | 55372720 | 55473740 | 55574760 | 55675780 | 55776780 | 55877810 | 55978820 | 56079830 | 56180860 | 56281880 | 56382900 | 56483910 | 56584930 | 56685950 | 56786960 | 56888000 | 56989010 | 57090040 | 57191060 | 57292080 | 57393100 | 57494110 | 57595130 | 57696140 | 57797160 | 57898180 | 57999190 | 58100210 | 58201240 | 58302250 | 58403280 | 58504300 | 58605320 | 58706330 | 58807340 | 58908350 | 59009380 | 59110390 | 59211410 | 59312430 | 59413450 | 59514460 | 59615500 | 59716510 | 59817530 | 59918540 | 60019560 | 60120580 | 60221600 | 60322620 | 60423630 | 60524640 | 60625670 | 60726700 | 60827710 | 60928730 | 61029740 | 61130770 | 61231790 | 61332800 | 61433820 | 61534830 | 61635840 | 61736850 | 61837880 | 61938890 | 62039910 | 62140940 | 62241940 | 62342960 | 62443970 | 62545000 | 62646020 | 62747040 | 62848050 | 62949070 | 63050090 | 63151120 | 63252130 | 63353150 | 63454170 | 63555190 | 63656200 | 63757220 | 63858240 | 63959250 | 64060270 | 64161300 | 64262310 | 64363330 | 64464340 | 64565380 | 64666390 | 64767400 | 64868420 | 64969450 | 65070460 | 65171470 | 65272490 | 65373510 | 65474520 | 65575540 | 65676580 | 65777590 | 65878620 | 65979620 | 66080660 | 66181680 | 66282690 | 66383720 | 66484730 | 66585760 | 66686800 | 66787820 | 66888840 | 66989850 | 67090890 | 67191900 | 67292920 | 67393960 | 67494980 | 67595990 | 67697020 | 67798030 | 67899040 | 68000060 | 68101090 | 68202110 | 68303130 | 68404140 | 68505160 | 68606180 | 68707200 | 68808220 | 68909220 | 69010260 | 69111290 | 69212300 | 69313330 | 69414340 | 69515370 | 69616380 | 69717410 | 69818430 | 69919440 | 70020460 | 70121470 | 70222490 | 70323500 | 70424540 | 70525540 | 70626570 | 70727580 | 70828590 | 70929610 | 71030630 | 71131650 | 71232670 | 71333690 | 71434700 | 71535730 | 71636740 | 71737760 | 71838770 | 71939790 | 72040810 | 72141820 | 72242830 | 72343860 | 72444890 | 72545900 | 72646930 | 72747940 | 72848950 | 72949980 | 73050990 | 73152010 | 73253020 | 73354050 | 73455060 | 73556080 | 73657100 | 73758110 | 73859140 | 73960160 | 74061170 | 74162200 | 74263220 | 74364250 | 74465260 | 74566270 | 74667290 | 74768300 | 74869320 | 74970330 | 75071340 | 75172370 | 75273380 | 75374400 | 75475420 | 75576430 | 75677450 | 75778460 | 75879480 | 75980490 | 76081520 | 76182540 | 76283540 | 76384570 | 76485580 | 76586600 | 76687620 | 76788660 | 76889680 | 76990700 | 77091720 | 77192740 | 77293740 | 77394760 | 77495780 | 77596790 | 77697810 | 77798820 | 77899840 | 78000860 | 78101880 | 78202900 | 78303910 | 78404940 | 78505980 | 78606990 | 78708020 | 78809040 | 78910050 | 79011070 | 79112090 | 79213100 | 79314110 | 79415140 | 79516160 | 79617180 | 79718190 | 79819200 | 79920220 | 80021230 | 80122250 | 80223270 | 80324300 | 80425310 | 80526320 | 80627350 | 80728370 | 80829390 | 80930410 | 81031420 | 81132450 | 81233470 | 81334490 | 81435500 | 81536520 | 81637540 | 81738550 | 81839570 | 81940590 | 82041600 | 82142620 | 82243630 | 82344670 | 82445690 | 82546700 | 82647710 | 82748740 | 82849770 | 82950780 | 83051790 | 83152820 | 83253830 | 83354850 | 83455870 | 83556900 | 83657910 | 83758940 | 83859950 | 83960970 | 84062000 | 84163020 | 84264030 | 84365040 | 84466060 | 84567070 | 84668100 | 84769110 | 84870130 | 84971140 | 85072170 | 85173190 | 85274210 | 85375240 | 85476250 | 85577290 | 85678300 | 85779320 | 85880340 | 85981340 | 86082370 | 86183390 | 86284420 | 86385420
D11 | 1 | 2 | 3 | 4 | 3 | 4 | 3 | 5 | 5 | 5 | 7 | 7 | 7 | 7 | 7 | 6 | 6 | 7 | 8 | 7 | 9 | 8 | 8 | 8 | 10 | 9 | 9 | 8 | 8 | 8 | 9 | 9 | 10 | 9 | 8 | 9 | 10 | 9 | 10 | 9 | 10 | 10 | 10 | 10 | 10 | 11 | 11 | 10 | 10 | 10 | 11 | 9 | 11 | 11 | 9 | 10 | 11 | 11 | 9 | 10 | 9 | 11 | 10 | 11 | 11 | 10 | 11 | 10 | 10 | 11 | 10 | 11 | 10 | 10 | 10 | 11 | 11 | 10 | 11 | 10 | 10 | 12 | 12 | 11 | 12 | 12 | 12 | 12 | 12 | 11 | 11 | 11 | 12 | 12 | 13 | 11 | 12 | 13 | 12 | 13 | 12 | 12 | 11 | 12 | 13 | 12 | 13 | 14 | 13 | 13 | 14 | 13 | 13 | 13 | 13 | 12 | 12 | 12 | 12 | 12 | 11 | 13 | 13 | 12 | 13 | 12 | 12 | 12 | 11 | 12 | 10 | 10 | 13 | 11 | 13 | 12 | 12 | 11 | 11 | 12 | 14 | 12 | 11 | 11 | 11 | 12 | 14 | 12 | 12 | 12 | 11 | 11 | 12 | 12 | 10 | 12 | 12 | 11 | 11 | 12 | 12 | 11 | 11 | 12 | 10 | 12 | 11 | 13 | 11 | 13 | 13 | 11 | 11 | 13 | 14 | 12 | 12 | 11 | 12 | 13 | 12 | 13 | 13 | 13 | 13 | 11 | 11 | 12 | 12 | 13 | 12 | 13 | 12 | 11 | 12 | 12 | 13 | 13 | 12 | 11 | 12 | 12 | 14 | 13 | 13 | 12 | 13 | 12 | 12 | 11 | 12 | 12 | 13 | 12 | 12 | 12 | 11 | 11 | 12 | 12 | 12 | 11 | 12 | 12 | 13 | 13 | 13 | 11 | 12 | 11 | 11 | 11 | 12 | 12 | 12 | 12 | 12 | 11 | 12 | 11 | 12 | 13 | 13 | 12 | 13 | 12 | 13 | 11 | 12 | 10 | 12 | 12 | 13 | 11 | 13 | 11 | 13 | 12 | 12 | 12 | 11 | 11 | 12 | 12 | 13 | 12 | 13 | 11 | 12 | 11 | 12 | 11 | 11 | 12 | 11 | 12 | 11 | 13 | 11 | 11 | 12 | 12 | 12 | 12 | 12 | 12 | 12 | 11 | 12 | 11 | 12 | 12 | 12 | 12 | 12 | 11 | 10 | 12 | 12 | 11 | 12 | 12 | 11 | 12 | 11 | 12 | 12 | 11 | 11 | 12 | 11 | 12 | 11 | 12 | 11 | 12 | 12 | 11 | 10 | 12 | 12 | 11 | 12 | 12 | 11 | 11 | 11 | 11 | 10 | 11 | 12 | 12 | 10 | 11 | 12 | 10 | 10 | 11 | 11 | 12 | 10 | 12 | 11 | 14 | 12 | 11 | 11 | 11 | 12 | 11 | 12 | 12 | 11 | 11 | 11 | 12 | 11 | 12 | 10 | 13 | 13 | 10 | 11 | 12 | 11 | 11 | 10 | 12 | 12 | 11 | 12 | 10 | 12 | 11 | 11 | 11 | 11 | 11 | 12 | 12 | 11 | 10 | 11 | 12 | 12 | 11 | 11 | 11 | 10 | 10 | 11 | 11 | 11 | 11 | 11 | 11 | 11 | 11 | 11 | 10 | 12 | 11 | 10 | 11 | 10 | 11 | 10 | 10 | 11 | 11 | 11 | 11 | 10 | 10 | 11 | 11 | 12 | 11 | 11 | 12 | 11 | 10 | 11 | 11 | 11 | 11 | 11 | 10 | 10 | 11 | 10 | 10 | 11 | 11 | 11 | 11 | 11 | 12 | 11 | 10 | 11 | 11 | 10 | 10 | 9 | 9 | 11 | 11 | 12 | 10 | 11 | 11 | 10 | 11 | 10 | 10 | 12 | 10 | 11 | 10 | 11 | 11 | 13 | 11 | 12 | 10 | 9 | 10 | 10 | 10 | 9 | 10 | 9 | 11 | 11 | 10 | 11 | 10 | 10 | 10 | 11 | 10 | 11 | 11 | 10 | 10 | 11 | 10 | 10 | 10 | 10 | 10 | 11 | 12 | 11 | 10 | 12 | 11 | 11 | 10 | 12 | 10 | 11 | 10 | 11 | 11 | 10 | 10 | 11 | 12 | 10 | 11 | 12 | 11 | 11 | 10 | 10 | 11 | 13 | 12 | 11 | 11 | 10 | 10 | 10 | 12 | 9 | 13 | 11 | 11 | 10 | 11 | 10 | 9 | 10 | 11 | 11 | 12 | 10 | 10 | 11 | 10 | 10 | 9 | 11 | 10 | 11 | 11 | 10 | 10 | 11 | 10 | 11 | 11 | 10 | 11 | 12 | 11 | 13 | 10 | 11 | 11 | 10 | 11 | 12 | 11 | 10 | 10 | 9 | 11 | 11 | 12 | 11 | 11 | 11 | 10 | 10 | 10 | 11 | 10 | 9 | 9 | 12 | 10 | 11 | 10 | 10 | 10 | 10 | 11 | 9 | 11 | 10 | 10 | 11 | 11 | 11 | 10 | 10 | 10 | 10 | 11 | 11 | 11 | 11 | 10 | 10 | 10 | 10 | 10 | 10 | 11 | 11 | 11 | 10 | 10 | 10 | 10 | 11 | 10 | 10 | 10 | 10 | 9 | 11 | 9 | 10 | 10 | 10 | 10 | 10 | 11 | 11 | 10 | 10 | 10 | 10 | 10 | 9 | 10 | 10 | 10 | 10 | 11 | 10 | 10 | 10 | 11 | 11 | 10 | 10 | 10 | 10 | 10 | 10 | 10 | 10 | 10 | 9 | 10 | 10 | 10 | 10 | 10 | 10 | 10 | 10 | 9 | 10 | 10 | 10 | 10 | 10 | 10 | 10 | 10 | 10 | 10 | 11 | 9 | 10 | 11 | 10 | 10 | 10 | 10 | 10 | 11 | 10 | 9 | 10 | 10 | 9 | 9 | 9 | 9 | 11 | 11 | 11 | 9 | 10 | 10 | 10 | 10 | 9 | 9 | 10 | 9 | 9 | 10 | 11 | 10 | 11 | 10 | 10 | 11 | 10 | 9 | 10 | 10 | 10 | 11 | 10 | 10 | 10 | 10 | 11 | 10 | 10 | 9 | 10 | 10 | 10 | 10 | 10 | 10 | 11 | 9 | 10 | 9 | 10 | 11 | 9 | 10 | 9 | 10 | 9 | 10 | 10 | 9 | 10 | 10 | 10 | 10 | 9 | 10 | 10 | 10 | 9 | 10 | 10 | 10 | 11 | 11 | 9 | 10 | 10 | 9 | 9 | 11 | 9 | 10 | 9 | 9 | 10 | 10 | 9 | 9 | 10 | 9 | 9 | 10 | 9 | 9 | 10 | 9 | 10 | 10 | 10 | 10 | 9 | 9 | 10 | 9 | 10 | 9 | 9 | 10 | 10 | 8 | 10 | 9 | 9 | 10 | 10 | 10 | 8 | 9 | 10 | 10 | 10 | 11 | 11 | 11 | 10 | 9 | 11 | 10 | 10 | 9 | 9 | 10 | 10 | 9 | 9 | 11 | 9 | 9 | 9 | 9 | 10 | 9 | 10 | 10 | 11 | 9 | 10 | 10 | 10 | 9 | 9 | 11 | 9 | 10 | 10 | 9 | 11 | 9 | 12 | 10 | 10 | 11 | 11 | 10 | 11 | 10
Time [ms] | 13528 | 114572 | 215593 | 316604 | 417630 | 518648 | 619671 | 720683 | 821717 | 922729 | 1023746 | 1124759 | 1225776 | 1326788 | 1427826 | 1528849 | 1629859 | 1730894 | 1831916 | 1932940 | 2033951 | 2134989 | 2236008 | 2337021 | 2438044 | 2539065 | 2640089 | 2741111 | 2842132 | 2943143 | 3044180 | 3145203 | 3246225 | 3347251 | 3448273 | 3549296 | 3650339 | 3751356 | 3852378 | 3953389 | 4054423 | 4155438 | 4256458 | 4357480 | 4458500 | 4559511 | 4660549 | 4761567 | 4862582 | 4963603 | 5064627 | 5165644 | 5266656 | 5367682 | 5468703 | 5569722 | 5670733 | 5771755 | 5872774 | 5973788 | 6074810 | 6175827 | 6276843 | 6377866 | 6478886 | 6579906 | 6680933 | 6781954 | 6882978 | 6984000 | 7085014 | 7186031 | 7287054 | 7388079 | 7489096 | 7590109 | 7691131 | 7792155 | 7893172 | 7994189 | 8095208 | 8196231 | 8297250 | 8398265 | 8499283 | 8600296 | 8701326 | 8802354 | 8903376 | 9004386 | 9105407 | 9206433 | 9307455 | 9408479 | 9509501 | 9610519 | 9711543 | 9812568 | 9913587 | 10014600 | 10115620 | 10216640 | 10317670 | 10418690 | 10519710 | 10620720 | 10721750 | 10822770 | 10923790 | 11024800 | 11125840 | 11226860 | 11327880 | 11428900 | 11529920 | 11630940 | 11731960 | 11832980 | 11934000 | 12035030 | 12136060 | 12237080 | 12338100 | 12439120 | 12540150 | 12641170 | 12742190 | 12843200 | 12944220 | 13045250 | 13146260 | 13247280 | 13348300 | 13449310 | 13550330 | 13651350 | 13752360 | 13853390 | 13954420 | 14055440 | 14156470 | 14257490 | 14358510 | 14459530 | 14560540 | 14661560 | 14762590 | 14863620 | 14964640 | 15065650 | 15166670 | 15267690 | 15368710 | 15469730 | 15570760 | 15671780 | 15772800 | 15873830 | 15974850 | 16075870 | 16176880 | 16277900 | 16378920 | 16479940 | 16580960 | 16681980 | 16783000 | 16884010 | 16985050 | 17086070 | 17187090 | 17288120 | 17389140 | 17490150 | 17591190 | 17692210 | 17793240 | 17894260 | 17995280 | 18096290 | 18197310 | 18298330 | 18399340 | 18500380 | 18601400 | 18702430 | 18803450 | 18904480 | 19005500 | 19106520 | 19207540 | 19308570 | 19409580 | 19510610 | 19611640 | 19712660 | 19813680 | 19914700 | 20015730 | 20116740 | 20217760 | 20318780 | 20419800 | 20520820 | 20621840 | 20722850 | 20823900 | 20924920 | 21025940 | 21126950 | 21227970 | 21328980 | 21430000 | 21531020 | 21632040 | 21733070 | 21834090 | 21935100 | 22036120 | 22137140 | 22238160 | 22339170 | 22440200 | 22541220 | 22642230 | 22743250 | 22844270 | 22945280 | 23046300 | 23147330 | 23248360 | 23349370 | 23450380 | 23551420 | 23652440 | 23753460 | 23854470 | 23955480 | 24056520 | 24157530 | 24258550 | 24359560 | 24460580 | 24561590 | 24662610 | 24763630 | 24864640 | 24965670 | 25066700 | 25167720 | 25268750 | 25369770 | 25470780 | 25571800 | 25672820 | 25773830 | 25874860 | 25975880 | 26076890 | 26177910 | 26278930 | 26379950 | 26480980 | 26581990 | 26683010 | 26784030 | 26885060 | 26986060 | 27087090 | 27188110 | 27289130 | 27390150 | 27491170 | 27592190 | 27693220 | 27794250 | 27895260 | 27996280 | 28097290 | 28198310 | 28299320 | 28400340 | 28501360 | 28602370 | 28703390 | 28804400 | 28905420 | 29006440 | 29107460 | 29208490 | 29309520 | 29410540 | 29511550 | 29612560 | 29713590 | 29814620 | 29915640 | 30016660 | 30117670 | 30218690 | 30319720 | 30420730 | 30521760 | 30622780 | 30723800 | 30824830 | 30925840 | 31026860 | 31127880 | 31228900 | 31329960 | 31430970 | 31531990 | 31633010 | 31734020 | 31835050 | 31936060 | 32037080 | 32138100 | 32239110 | 32340130 | 32441140 | 32542170 | 32643180 | 32744210 | 32845220 | 32946240 | 33047260 | 33148270 | 33249300 | 33350320 | 33451340 | 33552360 | 33653380 | 33754390 | 33855400 | 33956430 | 34057470 | 34158500 | 34259500 | 34360520 | 34461540 | 34562560 | 34663580 | 34764600 | 34865620 | 34966640 | 35067660 | 35168680 | 35269690 | 35370710 | 35471730 | 35572760 | 35673760 | 35774780 | 35875800 | 35976820 | 36077840 | 36178860 | 36279870 | 36380890 | 36481900 | 36582920 | 36683930 | 36784950 | 36885970 | 36986990 | 37088000 | 37189020 | 37290040 | 37391060 | 37492080 | 37593090 | 37694100 | 37795120 | 37896140 | 37997150 | 38098190 | 38199220 | 38300240 | 38401250 | 38502260 | 38603290 | 38704310 | 38805320 | 38906340 | 39007360 | 39108380 | 39209400 | 39310420 | 39411430 | 39512450 | 39613470 | 39714500 | 39815500 | 39916530 | 40017550 | 40118570 | 40219580 | 40320600 | 40421620 | 40522640 | 40623660 | 40724680 | 40825700 | 40926730 | 41027740 | 41128760 | 41229780 | 41330800 | 41431820 | 41532850 | 41633860 | 41734880 | 41835890 | 41936910 | 42037930 | 42138950 | 42239960 | 42340980 | 42442000 | 42543020 | 42644040 | 42745060 | 42846080 | 42947110 | 43048120 | 43149140 | 43250160 | 43351180 | 43452190 | 43553220 | 43654240 | 43755250 | 43856270 | 43957280 | 44058300 | 44159320 | 44260330 | 44361350 | 44462380 | 44563390 | 44664410 | 44765420 | 44866440 | 44967470 | 45068490 | 45169500 | 45270510 | 45371520 | 45472540 | 45573550 | 45674580 | 45775600 | 45876610 | 45977640 | 46078660 | 46179670 | 46280680 | 46381720 | 46482730 | 46583760 | 46684770 | 46785800 | 46886800 | 46987820 | 47088840 | 47189860 | 47290870 | 47391900 | 47492930 | 47593940 | 47694960 | 47795970 | 47896990 | 47998010 | 48099030 | 48200050 | 48301060 | 48402090 | 48503110 | 48604120 | 48705140 | 48806160 | 48907180 | 49008200 | 49109220 | 49210240 | 49311250 | 49412270 | 49513310 | 49614330 | 49715340 | 49816370 | 49917370 | 50018390 | 50119400 | 50220420 | 50321430 | 50422440 | 50523460 | 50624480 | 50725500 | 50826510 | 50927540 | 51028560 | 51129580 | 51230620 | 51331630 | 51432650 | 51533660 | 51634680 | 51735700 | 51836720 | 51937740 | 52038750 | 52139760 | 52240780 | 52341800 | 52442840 | 52543840 | 52644860 | 52745880 | 52846900 | 52947910 | 53048920 | 53149940 | 53250990 | 53352010 | 53453020 | 53554040 | 53655060 | 53756090 | 53857100 | 53958120 | 54059130 | 54160140 | 54261160 | 54362180 | 54463190 | 54564210 | 54665220 | 54766240 | 54867250 | 54968300 | 55069310 | 55170330 | 55271340 | 55372370 | 55473380 | 55574400 | 55675420 | 55776430 | 55877450 | 55978460 | 56079480 | 56180500 | 56281520 | 56382540 | 56483550 | 56584580 | 56685600 | 56786610 | 56887640 | 56988660 | 57089680 | 57190700 | 57291720 | 57392740 | 57493760 | 57594780 | 57695790 | 57796810 | 57897830 | 57998840 | 58099860 | 58200880 | 58301890 | 58402930 | 58503940 | 58604960 | 58705970 | 58806980 | 58908000 | 59009020 | 59110030 | 59211050 | 59312070 | 59413100 | 59514100 | 59615140 | 59716150 | 59817170 | 59918180 | 60019200 | 60120220 | 60221250 | 60322260 | 60423280 | 60524290 | 60625310 | 60726340 | 60827360 | 60928380 | 61029390 | 61130410 | 61231430 | 61332440 | 61433460 | 61534470 | 61635480 | 61736500 | 61837520 | 61938530 | 62039560 | 62140580 | 62241590 | 62342610 | 62443620 | 62544640 | 62645660 | 62746680 | 62847700 | 62948710 | 63049740 | 63150760 | 63251770 | 63352790 | 63453820 | 63554830 | 63655850 | 63756870 | 63857890 | 63958900 | 64059920 | 64160940 | 64261960 | 64362970 | 64463990 | 64565020 | 64666030 | 64767050 | 64868060 | 64969090 | 65070100 | 65171110 | 65272140 | 65373160 | 65474170 | 65575180 | 65676220 | 65777240 | 65878260 | 65979270 | 66080300 | 66181320 | 66282340 | 66383360 | 66484380 | 66585400 | 66686440 | 66787470 | 66888480 | 66989500 | 67090530 | 67191540 | 67292560 | 67393610 | 67494620 | 67595630 | 67696660 | 67797670 | 67898690 | 67999710 | 68100730 | 68201750 | 68302780 | 68403780 | 68504810 | 68605820 | 68706840 | 68807860 | 68908870 | 69009900 | 69110940 | 69211950 | 69312980 | 69413980 | 69515010 | 69616020 | 69717050 | 69818070 | 69919090 | 70020100 | 70121120 | 70222140 | 70323150 | 70424180 | 70525190 | 70626210 | 70727220 | 70828240 | 70929260 | 71030270 | 71131300 | 71232320 | 71333330 | 71434350 | 71535370 | 71636380 | 71737400 | 71838420 | 71939430 | 72040450 | 72141460 | 72242480 | 72343510 | 72444530 | 72545540 | 72646570 | 72747580 | 72848600 | 72949620 | 73050640 | 73151650 | 73252660 | 73353690 | 73454700 | 73555730 | 73656740 | 73757760 | 73858780 | 73959800 | 74060810 | 74161840 | 74262860 | 74363890 | 74464900 | 74565920 | 74666940 | 74767950 | 74868960 | 74969980 | 75070990 | 75172010 | 75273020 | 75374040 | 75475060 | 75576070 | 75677100 | 75778100 | 75879130 | 75980140 | 76081160 | 76182180 | 76283190 | 76384210 | 76485230 | 76586240 | 76687260 | 76788300 | 76889330 | 76990340 | 77091360 | 77192380 | 77293390 | 77394410 | 77495420 | 77596430 | 77697450 | 77798460 | 77899480 | 78000500 | 78101520 | 78202540 | 78303550 | 78404580 | 78505620 | 78606640 | 78707660 | 78808680 | 78909700 | 79010720 | 79111730 | 79212740 | 79313760 | 79414780 | 79515810 | 79616820 | 79717840 | 79818850 | 79919860 | 80020880 | 80121900 | 80222910 | 80323940 | 80424960 | 80525970 | 80626990 | 80728020 | 80829030 | 80930050 | 81031070 | 81132100 | 81233110 | 81334130 | 81435140 | 81536160 | 81637180 | 81738200 | 81839220 | 81940230 | 82041250 | 82142260 | 82243280 | 82344320 | 82445330 | 82546350 | 82647360 | 82748390 | 82849410 | 82950420 | 83051440 | 83152460 | 83253480 | 83354490 | 83455510 | 83556540 | 83657550 | 83758580 | 83859600 | 83960620 | 84061650 | 84162660 | 84263670 | 84364690 | 84465710 | 84566720 | 84667740 | 84768760 | 84869770 | 84970780 | 85071820 | 85172830 | 85273850 | 85374880 | 85475900 | 85576930 | 85677950 | 85778970 | 85879980 | 85980990 | 86082020 | 86183030 | 86284060 | 86385070
D12 | 3 | 2 | 4 | 5 | 6 | 6 | 6 | 5 | 7 | 7 | 7 | 7 | 7 | 7 | 8 | 9 | 8 | 9 | 10 | 10 | 9 | 9 | 10 | 9 | 8 | 9 | 10 | 10 | 10 | 11 | 9 | 10 | 10 | 10 | 11 | 10 | 11 | 12 | 12 | 12 | 11 | 11 | 11 | 10 | 10 | 11 | 12 | 11 | 12 | 10 | 12 | 12 | 11 | 11 | 11 | 12 | 10 | 13 | 13 | 12 | 12 | 13 | 12 | 12 | 12 | 12 | 12 | 11 | 12 | 12 | 13 | 12 | 11 | 12 | 12 | 12 | 11 | 12 | 11 | 12 | 11 | 13 | 13 | 13 | 13 | 11 | 13 | 13 | 13 | 11 | 12 | 13 | 12 | 12 | 12 | 13 | 13 | 13 | 12 | 14 | 13 | 13 | 12 | 13 | 13 | 13 | 13 | 13 | 13 | 14 | 13 | 13 | 13 | 13 | 14 | 13 | 13 | 13 | 13 | 12 | 13 | 12 | 13 | 14 | 11 | 12 | 14 | 14 | 12 | 13 | 12 | 12 | 12 | 13 | 13 | 13 | 13 | 12 | 12 | 12 | 13 | 12 | 14 | 13 | 13 | 13 | 13 | 14 | 12 | 12 | 13 | 13 | 12 | 13 | 14 | 13 | 12 | 12 | 11 | 12 | 14 | 13 | 13 | 12 | 14 | 13 | 13 | 13 | 13 | 14 | 13 | 14 | 13 | 14 | 12 | 14 | 13 | 14 | 13 | 15 | 14 | 14 | 13 | 14 | 12 | 12 | 16 | 13 | 13 | 13 | 14 | 12 | 13 | 13 | 12 | 13 | 13 | 12 | 14 | 13 | 13 | 13 | 13 | 13 | 14 | 13 | 12 | 12 | 13 | 13 | 11 | 12 | 13 | 12 | 12 | 12 | 13 | 11 | 13 | 13 | 14 | 12 | 11 | 13 | 12 | 13 | 13 | 12 | 13 | 12 | 13 | 12 | 12 | 12 | 13 | 12 | 13 | 12 | 12 | 13 | 12 | 12 | 13 | 12 | 12 | 13 | 13 | 12 | 11 | 13 | 12 | 13 | 13 | 12 | 13 | 13 | 13 | 12 | 12 | 11 | 12 | 11 | 12 | 11 | 12 | 12 | 13 | 12 | 11 | 12 | 12 | 12 | 12 | 12 | 13 | 12 | 11 | 12 | 12 | 12 | 12 | 11 | 13 | 13 | 13 | 12 | 12 | 13 | 11 | 12 | 12 | 11 | 12 | 11 | 11 | 11 | 12 | 13 | 13 | 12 | 12 | 11 | 12 | 11 | 12 | 10 | 12 | 12 | 12 | 13 | 12 | 13 | 12 | 12 | 11 | 11 | 11 | 12 | 12 | 11 | 11 | 12 | 11 | 12 | 11 | 11 | 13 | 11 | 12 | 11 | 11 | 13 | 11 | 11 | 11 | 13 | 10 | 11 | 11 | 11 | 11 | 11 | 10 | 10 | 11 | 11 | 12 | 11 | 11 | 10 | 11 | 11 | 12 | 12 | 11 | 11 | 11 | 11 | 10 | 11 | 11 | 11 | 11 | 11 | 11 | 12 | 10 | 14 | 10 | 11 | 10 | 11 | 11 | 10 | 10 | 11 | 11 | 10 | 11 | 11 | 11 | 11 | 11 | 9 | 11 | 11 | 11 | 10 | 11 | 11 | 10 | 12 | 11 | 11 | 9 | 10 | 11 | 11 | 11 | 11 | 11 | 11 | 11 | 11 | 11 | 10 | 11 | 10 | 11 | 11 | 10 | 10 | 12 | 10 | 10 | 11 | 10 | 11 | 10 | 10 | 10 | 11 | 12 | 10 | 11 | 10 | 10 | 12 | 10 | 10 | 11 | 11 | 10 | 11 | 11 | 10 | 10 | 10 | 11 | 10 | 12 | 12 | 11 | 13 | 10 | 10 | 10 | 11 | 12 | 9 | 13 | 11 | 11 | 10 | 10 | 9 | 9 | 10 | 9 | 11 | 11 | 10 | 10 | 9 | 10 | 13 | 11 | 10 | 11 | 11 | 10 | 11 | 9 | 11 | 10 | 11 | 10 | 10 | 11 | 11 | 10 | 10 | 13 | 11 | 10 | 10 | 10 | 9 | 10 | 12 | 11 | 11 | 10 | 11 | 10 | 11 | 10 | 10 | 9 | 11 | 10 | 11 | 10 | 11 | 9 | 10 | 10 | 10 | 11 | 10 | 10 | 9 | 11 | 12 | 10 | 10 | 10 | 11 | 11 | 11 | 10 | 10 | 11 | 10 | 10 | 11 | 12 | 9 | 9 | 10 | 10 | 11 | 10 | 11 | 10 | 11 | 10 | 9 | 11 | 10 | 10 | 10 | 10 | 11 | 9 | 11 | 11 | 9 | 11 | 12 | 11 | 13 | 10 | 11 | 11 | 10 | 11 | 11 | 9 | 10 | 10 | 10 | 11 | 11 | 11 | 11 | 10 | 10 | 10 | 11 | 10 | 12 | 11 | 10 | 10 | 10 | 10 | 9 | 10 | 11 | 11 | 12 | 11 | 12 | 10 | 10 | 10 | 11 | 10 | 10 | 10 | 11 | 11 | 10 | 12 | 9 | 10 | 9 | 11 | 10 | 9 | 10 | 9 | 10 | 11 | 10 | 10 | 9 | 9 | 10 | 10 | 11 | 10 | 9 | 10 | 11 | 10 | 9 | 10 | 11 | 10 | 9 | 11 | 10 | 9 | 9 | 11 | 11 | 10 | 10 | 10 | 10 | 9 | 9 | 10 | 9 | 10 | 11 | 10 | 11 | 11 | 10 | 10 | 10 | 11 | 10 | 10 | 9 | 12 | 9 | 10 | 9 | 9 | 9 | 10 | 9 | 10 | 10 | 11 | 10 | 10 | 10 | 9 | 11 | 10 | 9 | 10 | 10 | 9 | 10 | 10 | 10 | 11 | 9 | 10 | 10 | 10 | 11 | 9 | 9 | 9 | 10 | 10 | 9 | 10 | 10 | 9 | 10 | 10 | 10 | 9 | 10 | 9 | 10 | 10 | 11 | 10 | 10 | 10 | 10 | 9 | 9 | 10 | 9 | 9 | 10 | 10 | 10 | 10 | 10 | 9 | 9 | 11 | 9 | 9 | 9 | 10 | 9 | 9 | 10 | 10 | 10 | 11 | 10 | 10 | 9 | 10 | 10 | 10 | 9 | 9 | 10 | 9 | 10 | 10 | 10 | 10 | 10 | 10 | 11 | 10 | 10 | 10 | 11 | 11 | 8 | 10 | 10 | 11 | 10 | 10 | 11 | 9 | 10 | 9 | 9 | 9 | 9 | 9 | 10 | 10 | 10 | 10 | 10 | 10 | 10 | 9 | 10 | 9 | 9 | 10 | 11 | 11 | 9 | 9 | 9 | 9 | 9 | 9 | 10 | 10 | 9 | 9 | 10 | 10 | 10 | 9 | 10 | 10 | 9 | 9 | 9 | 9 | 10 | 9 | 9 | 9 | 9 | 10 | 10 | 8 | 11 | 10 | 9 | 9 | 10 | 9 | 9 | 9 | 10 | 10 | 9 | 10 | 9 | 10 | 10 | 11 | 11 | 9 | 9 | 11 | 10 | 10 | 10 | 10 | 10 | 9 | 10 | 11 | 10 | 10 | 11 | 10 | 9 | 9 | 9 | 10 | 10 | 9 | 10 | 11 | 10 | 10 | 9 | 10 | 9 | 11 | 10 | 10 | 11 | 10 | 10 | 9 | 11 | 10 | 10
Time [ms] | 13172 | 114216 | 215237 | 316248 | 417274 | 518292 | 619315 | 720327 | 821361 | 922373 | 1023390 | 1124403 | 1225420 | 1326432 | 1427470 | 1528493 | 1629503 | 1730538 | 1831560 | 1932584 | 2033595 | 2134633 | 2235653 | 2336665 | 2437688 | 2538709 | 2639733 | 2740755 | 2841777 | 2942787 | 3043824 | 3144848 | 3245869 | 3346895 | 3447918 | 3548940 | 3649983 | 3751000 | 3852022 | 3953033 | 4054067 | 4155082 | 4256102 | 4357124 | 4458144 | 4559156 | 4660193 | 4761211 | 4862226 | 4963247 | 5064271 | 5165288 | 5266301 | 5367326 | 5468347 | 5569366 | 5670377 | 5771399 | 5872418 | 5973432 | 6074455 | 6175472 | 6276488 | 6377510 | 6478530 | 6579550 | 6680577 | 6781599 | 6882622 | 6983644 | 7084658 | 7185675 | 7286698 | 7387723 | 7488740 | 7589754 | 7690775 | 7791799 | 7892816 | 7993833 | 8094852 | 8195875 | 8296894 | 8397909 | 8498928 | 8599940 | 8700970 | 8801998 | 8903020 | 9004030 | 9105052 | 9206077 | 9307099 | 9408123 | 9509145 | 9610163 | 9711187 | 9812212 | 9913231 | 10014240 | 10115270 | 10216290 | 10317310 | 10418330 | 10519350 | 10620370 | 10721390 | 10822420 | 10923430 | 11024440 | 11125480 | 11226510 | 11327520 | 11428550 | 11529570 | 11630580 | 11731600 | 11832620 | 11933650 | 12034670 | 12135700 | 12236720 | 12337750 | 12438770 | 12539790 | 12640810 | 12741830 | 12842840 | 12943870 | 13044890 | 13145910 | 13246920 | 13347940 | 13448950 | 13549970 | 13650990 | 13752010 | 13853030 | 13954070 | 14055090 | 14156110 | 14257140 | 14358160 | 14459180 | 14560190 | 14661210 | 14762240 | 14863260 | 14964280 | 15065300 | 15166320 | 15267340 | 15368360 | 15469380 | 15570400 | 15671420 | 15772450 | 15873470 | 15974500 | 16075510 | 16176530 | 16277550 | 16378570 | 16479580 | 16580600 | 16681630 | 16782640 | 16883660 | 16984700 | 17085720 | 17186740 | 17287760 | 17388780 | 17489800 | 17590830 | 17691860 | 17792880 | 17893900 | 17994920 | 18095930 | 18196960 | 18297970 | 18398990 | 18500020 | 18601050 | 18702070 | 18803090 | 18904120 | 19005140 | 19106160 | 19207180 | 19308210 | 19409230 | 19510260 | 19611280 | 19712300 | 19813320 | 19914340 | 20015370 | 20116390 | 20217400 | 20318420 | 20419450 | 20520470 | 20621480 | 20722500 | 20823540 | 20924570 | 21025580 | 21126600 | 21227610 | 21328630 | 21429640 | 21530670 | 21631690 | 21732710 | 21833730 | 21934750 | 22035760 | 22136790 | 22237800 | 22338820 | 22439840 | 22540860 | 22641870 | 22742900 | 22843920 | 22944930 | 23045950 | 23146970 | 23248000 | 23349020 | 23450030 | 23551060 | 23652080 | 23753100 | 23854120 | 23955130 | 24056160 | 24157170 | 24258190 | 24359200 | 24460220 | 24561240 | 24662260 | 24763280 | 24864290 | 24965310 | 25066350 | 25167370 | 25268390 | 25369410 | 25470420 | 25571450 | 25672460 | 25773480 | 25874500 | 25975520 | 26076530 | 26177550 | 26278580 | 26379600 | 26480620 | 26581640 | 26682650 | 26783670 | 26884700 | 26985710 | 27086730 | 27187750 | 27288780 | 27389800 | 27490810 | 27591830 | 27692870 | 27793890 | 27894900 | 27995920 | 28096930 | 28197950 | 28298960 | 28399980 | 28501000 | 28602020 | 28703030 | 28804040 | 28905060 | 29006090 | 29107100 | 29208140 | 29309160 | 29410180 | 29511190 | 29612210 | 29713240 | 29814260 | 29915280 | 30016300 | 30117320 | 30218340 | 30319360 | 30420380 | 30521400 | 30622430 | 30723450 | 30824470 | 30925490 | 31026510 | 31127530 | 31228550 | 31329600 | 31430610 | 31531630 | 31632650 | 31733670 | 31834690 | 31935710 | 32036720 | 32137740 | 32238750 | 32339770 | 32440780 | 32541820 | 32642830 | 32743850 | 32844870 | 32945880 | 33046900 | 33147910 | 33248940 | 33349960 | 33450980 | 33552000 | 33653020 | 33754030 | 33855040 | 33956080 | 34057120 | 34158140 | 34259140 | 34360160 | 34461180 | 34562200 | 34663220 | 34764250 | 34865260 | 34966280 | 35067300 | 35168320 | 35269330 | 35370360 | 35471380 | 35572400 | 35673410 | 35774430 | 35875440 | 35976460 | 36077480 | 36178500 | 36279520 | 36380540 | 36481550 | 36582570 | 36683580 | 36784600 | 36885610 | 36986640 | 37087650 | 37188660 | 37289680 | 37390700 | 37491720 | 37592740 | 37693740 | 37794760 | 37895780 | 37996790 | 38097840 | 38198860 | 38299880 | 38400900 | 38501910 | 38602940 | 38703960 | 38804970 | 38905980 | 39007010 | 39108020 | 39209040 | 39310060 | 39411070 | 39512100 | 39613120 | 39714140 | 39815150 | 39916170 | 40017200 | 40118220 | 40219220 | 40320250 | 40421260 | 40522280 | 40623300 | 40724320 | 40825350 | 40926370 | 41027380 | 41128410 | 41229420 | 41330450 | 41431460 | 41532490 | 41633500 | 41734520 | 41835540 | 41936550 | 42037580 | 42138590 | 42239610 | 42340620 | 42441640 | 42542660 | 42643680 | 42744700 | 42845730 | 42946750 | 43047760 | 43148780 | 43249810 | 43350820 | 43451840 | 43552860 | 43653880 | 43754900 | 43855910 | 43956920 | 44057940 | 44158960 | 44259980 | 44361000 | 44462020 | 44563030 | 44664050 | 44765070 | 44866080 | 44967120 | 45068130 | 45169140 | 45270160 | 45371170 | 45472180 | 45573200 | 45674220 | 45775240 | 45876250 | 45977290 | 46078300 | 46179320 | 46280330 | 46381360 | 46482380 | 46583400 | 46684420 | 46785440 | 46886450 | 46987470 | 47088480 | 47189500 | 47290510 | 47391550 | 47492570 | 47593580 | 47694600 | 47795610 | 47896630 | 47997650 | 48098680 | 48199700 | 48300710 | 48401730 | 48502750 | 48603760 | 48704780 | 48805810 | 48906830 | 49007840 | 49108870 | 49209880 | 49310890 | 49411910 | 49512960 | 49613980 | 49714990 | 49816010 | 49917020 | 50018030 | 50119050 | 50220060 | 50321070 | 50422080 | 50523100 | 50624130 | 50725150 | 50826160 | 50927180 | 51028200 | 51129230 | 51230260 | 51331270 | 51432300 | 51533300 | 51634330 | 51735350 | 51836360 | 51937380 | 52038390 | 52139410 | 52240420 | 52341440 | 52442480 | 52543490 | 52644510 | 52745520 | 52846540 | 52947550 | 53048570 | 53149580 | 53250640 | 53351650 | 53452670 | 53553680 | 53654710 | 53755730 | 53856740 | 53957760 | 54058770 | 54159790 | 54260800 | 54361820 | 54462830 | 54563850 | 54664870 | 54765890 | 54866900 | 54967940 | 55068950 | 55169980 | 55270990 | 55372010 | 55473030 | 55574040 | 55675060 | 55776080 | 55877100 | 55978110 | 56079120 | 56180140 | 56281170 | 56382180 | 56483200 | 56584220 | 56685240 | 56786250 | 56887290 | 56988300 | 57089330 | 57190340 | 57291360 | 57392390 | 57493400 | 57594420 | 57695430 | 57796450 | 57897470 | 57998480 | 58099500 | 58200530 | 58301540 | 58402570 | 58503580 | 58604600 | 58705620 | 58806630 | 58907640 | 59008660 | 59109680 | 59210700 | 59311720 | 59412740 | 59513750 | 59614780 | 59715800 | 59816820 | 59917830 | 60018850 | 60119870 | 60220890 | 60321900 | 60422920 | 60523930 | 60624960 | 60725990 | 60827000 | 60928020 | 61029030 | 61130060 | 61231080 | 61332090 | 61433100 | 61534120 | 61635130 | 61736140 | 61837160 | 61938180 | 62039200 | 62140220 | 62241230 | 62342250 | 62443260 | 62544280 | 62645310 | 62746320 | 62847340 | 62948360 | 63049380 | 63150400 | 63251420 | 63352440 | 63453460 | 63554480 | 63655490 | 63756510 | 63857530 | 63958540 | 64059560 | 64160580 | 64261600 | 64362620 | 64463630 | 64564660 | 64665680 | 64766690 | 64867700 | 64968740 | 65069750 | 65170760 | 65271780 | 65372800 | 65473810 | 65574830 | 65675860 | 65776880 | 65877900 | 65978910 | 66079940 | 66180970 | 66281980 | 66383010 | 66484020 | 66585050 | 66686090 | 66787110 | 66888130 | 66989140 | 67090180 | 67191190 | 67292210 | 67393250 | 67494260 | 67595280 | 67696300 | 67797320 | 67898340 | 67999350 | 68100380 | 68201400 | 68302420 | 68403430 | 68504450 | 68605470 | 68706490 | 68807500 | 68908510 | 69009540 | 69110580 | 69211590 | 69312620 | 69413630 | 69514660 | 69615670 | 69716700 | 69817720 | 69918730 | 70019750 | 70120760 | 70221780 | 70322790 | 70423820 | 70524830 | 70625860 | 70726860 | 70827890 | 70928900 | 71029920 | 71130940 | 71231960 | 71332980 | 71433990 | 71535020 | 71636020 | 71737050 | 71838060 | 71939070 | 72040100 | 72141110 | 72242120 | 72343150 | 72444180 | 72545190 | 72646220 | 72747230 | 72848240 | 72949260 | 73050280 | 73151300 | 73252300 | 73353340 | 73454350 | 73555370 | 73656380 | 73757400 | 73858420 | 73959440 | 74060460 | 74161490 | 74262510 | 74363540 | 74464550 | 74565570 | 74666580 | 74767590 | 74868610 | 74969620 | 75070630 | 75171660 | 75272660 | 75373690 | 75474700 | 75575720 | 75676740 | 75777750 | 75878770 | 75979780 | 76080800 | 76181820 | 76282830 | 76383860 | 76484870 | 76585890 | 76686900 | 76787940 | 76888970 | 76989980 | 77091010 | 77192020 | 77293040 | 77394050 | 77495060 | 77596080 | 77697090 | 77798110 | 77899130 | 78000140 | 78101170 | 78202190 | 78303200 | 78404220 | 78505260 | 78606280 | 78707300 | 78808330 | 78909340 | 79010360 | 79111380 | 79212380 | 79313400 | 79414420 | 79515450 | 79616460 | 79717480 | 79818500 | 79919510 | 80020530 | 80121540 | 80222560 | 80323580 | 80424600 | 80525620 | 80626640 | 80727660 | 80828680 | 80929700 | 81030710 | 81131740 | 81232760 | 81333780 | 81434780 | 81535810 | 81636820 | 81737840 | 81838860 | 81939880 | 82040890 | 82141900 | 82242920 | 82343960 | 82444980 | 82545990 | 82647010 | 82748030 | 82849060 | 82950060 | 83051080 | 83152100 | 83253120 | 83354140 | 83455150 | 83556180 | 83657200 | 83758230 | 83859250 | 83960260 | 84061290 | 84162300 | 84263310 | 84364330 | 84465350 | 84566360 | 84667380 | 84768400 | 84869420 | 84970420 | 85071460 | 85172480 | 85273490 | 85374530 | 85475540 | 85576580 | 85677590 | 85778610 | 85879620 | 85980630 | 86081660 | 86182680 | 86283700 | 86384710
E1 | 2 | 3 | 3 | 4 | 5 | 4 | 4 | 5 | 5 | 6 | 7 | 6 | 6 | 7 | 7 | 6 | 7 | 8 | 8 | 8 | 8 | 8 | 8 | 8 | 8 | 7 | 8 | 9 | 9 | 8 | 9 | 9 | 9 | 9 | 9 | 9 | 9 | 9 | 9 | 10 | 9 | 10 | 9 | 9 | 10 | 9 | 9 | 10 | 9 | 9 | 9 | 10 | 9 | 10 | 10 | 9 | 11 | 10 | 10 | 10 | 10 | 10 | 11 | 11 | 11 | 11 | 10 | 11 | 10 | 11 | 11 | 10 | 10 | 11 | 11 | 10 | 11 | 11 | 12 | 11 | 11 | 10 | 14 | 12 | 11 | 12 | 11 | 13 | 11 | 13 | 11 | 13 | 12 | 11 | 11 | 11 | 10 | 11 | 12 | 11 | 11 | 11 | 12 | 13 | 13 | 12 | 12 | 13 | 12 | 12 | 13 | 12 | 12 | 12 | 12 | 13 | 13 | 12 | 13 | 12 | 11 | 12 | 12 | 11 | 12 | 12 | 12 | 12 | 12 | 12 | 10 | 12 | 12 | 12 | 12 | 12 | 12 | 12 | 10 | 13 | 12 | 12 | 11 | 11 | 11 | 11 | 12 | 12 | 12 | 11 | 11 | 12 | 12 | 12 | 12 | 11 | 13 | 12 | 12 | 11 | 12 | 12 | 11 | 12 | 13 | 12 | 11 | 12 | 11 | 12 | 12 | 13 | 13 | 12 | 12 | 13 | 13 | 12 | 11 | 12 | 12 | 12 | 13 | 12 | 13 | 14 | 12 | 12 | 13 | 11 | 11 | 13 | 12 | 13 | 12 | 12 | 12 | 11 | 13 | 12 | 12 | 12 | 12 | 12 | 13 | 11 | 15 | 12 | 11 | 13 | 11 | 12 | 12 | 11 | 13 | 12 | 12 | 12 | 13 | 12 | 13 | 14 | 13 | 13 | 13 | 12 | 11 | 12 | 12 | 12 | 11 | 12 | 12 | 13 | 13 | 11 | 12 | 12 | 12 | 12 | 11 | 12 | 12 | 12 | 13 | 12 | 11 | 12 | 12 | 12 | 12 | 12 | 11 | 12 | 12 | 12 | 11 | 13 | 11 | 12 | 12 | 13 | 11 | 13 | 10 | 12 | 12 | 12 | 13 | 12 | 13 | 13 | 11 | 12 | 11 | 12 | 11 | 12 | 12 | 11 | 11 | 12 | 12 | 12 | 12 | 12 | 12 | 12 | 12 | 13 | 12 | 11 | 11 | 12 | 11 | 13 | 12 | 12 | 12 | 12 | 11 | 11 | 11 | 12 | 12 | 12 | 12 | 12 | 12 | 12 | 11 | 12 | 11 | 11 | 11 | 11 | 12 | 12 | 11 | 12 | 12 | 11 | 12 | 11 | 13 | 10 | 11 | 11 | 11 | 11 | 11 | 12 | 13 | 11 | 12 | 11 | 12 | 11 | 13 | 12 | 12 | 11 | 11 | 12 | 11 | 12 | 11 | 10 | 10 | 10 | 11 | 10 | 12 | 12 | 12 | 11 | 11 | 11 | 11 | 11 | 11 | 11 | 12 | 10 | 10 | 10 | 11 | 11 | 11 | 11 | 11 | 10 | 11 | 10 | 10 | 11 | 11 | 11 | 9 | 11 | 11 | 10 | 11 | 12 | 11 | 12 | 11 | 10 | 11 | 11 | 11 | 11 | 10 | 10 | 12 | 11 | 11 | 10 | 12 | 9 | 11 | 10 | 11 | 11 | 11 | 10 | 10 | 10 | 9 | 10 | 11 | 10 | 11 | 11 | 10 | 11 | 10 | 11 | 12 | 10 | 11 | 11 | 11 | 10 | 12 | 10 | 12 | 11 | 11 | 10 | 11 | 11 | 11 | 11 | 12 | 11 | 11 | 10 | 10 | 11 | 11 | 10 | 12 | 12 | 11 | 11 | 10 | 10 | 11 | 11 | 11 | 10 | 10 | 10 | 12 | 11 | 11 | 10 | 12 | 12 | 9 | 9 | 11 | 10 | 10 | 11 | 11 | 10 | 9 | 11 | 11 | 11 | 11 | 11 | 10 | 10 | 13 | 9 | 10 | 10 | 11 | 10 | 12 | 10 | 9 | 10 | 11 | 10 | 11 | 10 | 11 | 10 | 10 | 11 | 11 | 10 | 11 | 10 | 10 | 12 | 10 | 10 | 10 | 11 | 10 | 11 | 12 | 12 | 11 | 11 | 10 | 10 | 10 | 11 | 9 | 11 | 11 | 10 | 11 | 10 | 11 | 10 | 10 | 10 | 10 | 10 | 11 | 11 | 11 | 11 | 10 | 11 | 11 | 9 | 12 | 10 | 10 | 12 | 10 | 11 | 13 | 11 | 10 | 10 | 11 | 10 | 10 | 10 | 12 | 10 | 10 | 11 | 10 | 12 | 10 | 10 | 10 | 11 | 10 | 10 | 9 | 10 | 10 | 10 | 10 | 11 | 11 | 11 | 10 | 9 | 10 | 10 | 10 | 11 | 10 | 10 | 10 | 10 | 10 | 9 | 10 | 11 | 10 | 10 | 10 | 11 | 9 | 10 | 10 | 10 | 11 | 10 | 11 | 12 | 11 | 10 | 9 | 11 | 11 | 10 | 11 | 11 | 10 | 11 | 10 | 10 | 11 | 10 | 9 | 10 | 10 | 10 | 11 | 11 | 10 | 10 | 11 | 10 | 10 | 10 | 10 | 10 | 10 | 11 | 11 | 10 | 10 | 10 | 11 | 11 | 10 | 9 | 11 | 10 | 10 | 11 | 11 | 10 | 11 | 10 | 10 | 10 | 10 | 10 | 10 | 10 | 11 | 10 | 9 | 9 | 9 | 9 | 10 | 11 | 10 | 9 | 10 | 10 | 9 | 9 | 10 | 10 | 10 | 10 | 11 | 10 | 11 | 11 | 10 | 9 | 10 | 10 | 10 | 10 | 10 | 9 | 10 | 11 | 11 | 10 | 9 | 10 | 10 | 10 | 10 | 10 | 10 | 9 | 10 | 11 | 10 | 10 | 11 | 10 | 10 | 10 | 10 | 10 | 10 | 11 | 10 | 11 | 10 | 9 | 9 | 9 | 10 | 10 | 10 | 10 | 10 | 10 | 10 | 10 | 10 | 10 | 10 | 10 | 10 | 10 | 10 | 11 | 11 | 9 | 10 | 9 | 9 | 10 | 10 | 10 | 10 | 10 | 10 | 10 | 11 | 10 | 10 | 11 | 10 | 10 | 10 | 10 | 10 | 10 | 11 | 9 | 9 | 9 | 10 | 10 | 9 | 9 | 11 | 10 | 10 | 9 | 10 | 10 | 9 | 10 | 10 | 10 | 9 | 9 | 10 | 10 | 9 | 10 | 11 | 12 | 10 | 9 | 9 | 9 | 10 | 10 | 11 | 10 | 10 | 10 | 10 | 10 | 9 | 10 | 11 | 10 | 10 | 10 | 10 | 10 | 9 | 10 | 11 | 10 | 10 | 11 | 10 | 10 | 9 | 9 | 9 | 10 | 9 | 9 | 9 | 9 | 9 | 9 | 9 | 10 | 9 | 10 | 10 | 9 | 9 | 10 | 10 | 10 | 10 | 10 | 10 | 10 | 10 | 10 | 9 | 9 | 10 | 9 | 9 | 9 | 11 | 10 | 8 | 10 | 11 | 10 | 10 | 10 | 10 | 10 | 10 | 10 | 9 | 9 | 9 | 10 | 9 | 9 | 9 | 10 | 9 | 9 | 10 | 10 | 10 | 11
Time [ms] | 17563 | 118608 | 219628 | 320645 | 421665 | 522683 | 623707 | 724718 | 825751 | 926763 | 1027781 | 1128792 | 1229810 | 1330823 | 1431861 | 1532882 | 1633894 | 1734929 | 1835950 | 1936975 | 2037986 | 2139023 | 2240043 | 2341055 | 2442079 | 2543100 | 2644123 | 2745146 | 2846167 | 2947177 | 3048215 | 3149239 | 3250260 | 3351286 | 3452309 | 3553358 | 3654374 | 3755391 | 3856413 | 3957424 | 4058457 | 4159472 | 4260493 | 4361514 | 4462534 | 4563547 | 4664583 | 4765602 | 4866617 | 4967638 | 5068661 | 5169679 | 5270692 | 5371717 | 5472739 | 5573756 | 5674773 | 5775789 | 5876810 | 5977824 | 6078845 | 6179863 | 6280879 | 6381900 | 6482922 | 6583940 | 6684967 | 6785990 | 6887014 | 6988034 | 7089050 | 7190066 | 7291087 | 7392113 | 7493133 | 7594149 | 7695166 | 7796190 | 7897207 | 7998225 | 8099243 | 8200266 | 8301286 | 8402300 | 8503318 | 8604330 | 8705361 | 8806391 | 8907410 | 9008422 | 9109443 | 9210468 | 9311490 | 9412513 | 9513537 | 9614554 | 9715579 | 9816603 | 9917622 | 10018640 | 10119660 | 10220680 | 10321700 | 10422730 | 10523740 | 10624760 | 10725780 | 10826810 | 10927820 | 11028830 | 11129870 | 11230900 | 11331910 | 11432940 | 11533960 | 11634970 | 11735990 | 11837020 | 11938040 | 12039060 | 12140090 | 12241110 | 12342140 | 12443160 | 12544180 | 12645200 | 12746220 | 12847230 | 12948260 | 13049280 | 13150300 | 13251310 | 13352330 | 13453350 | 13554370 | 13655380 | 13756400 | 13857420 | 13958460 | 14059480 | 14160500 | 14261530 | 14362550 | 14463570 | 14564580 | 14665610 | 14766630 | 14867650 | 14968670 | 15069690 | 15170710 | 15271730 | 15372750 | 15473770 | 15574790 | 15675810 | 15776840 | 15877860 | 15978890 | 16079910 | 16180920 | 16281940 | 16382960 | 16483980 | 16584990 | 16686020 | 16787040 | 16888050 | 16989080 | 17090110 | 17191140 | 17292150 | 17393180 | 17494190 | 17595220 | 17696250 | 17797270 | 17898290 | 17999310 | 18100330 | 18201340 | 18302360 | 18403380 | 18504410 | 18605440 | 18706460 | 18807480 | 18908510 | 19009530 | 19110550 | 19211570 | 19312600 | 19413630 | 19514640 | 19615670 | 19716690 | 19817710 | 19918740 | 20019760 | 20120780 | 20221790 | 20322820 | 20423840 | 20524860 | 20625880 | 20726900 | 20827930 | 20928960 | 21029970 | 21130990 | 21232000 | 21333020 | 21434030 | 21535060 | 21636080 | 21737100 | 21838120 | 21939140 | 22040150 | 22141180 | 22242190 | 22343210 | 22444230 | 22545250 | 22646270 | 22747290 | 22848310 | 22949320 | 23050350 | 23151360 | 23252390 | 23353400 | 23454420 | 23555450 | 23656480 | 23757490 | 23858510 | 23959520 | 24060550 | 24161560 | 24262580 | 24363600 | 24464610 | 24565630 | 24666650 | 24767670 | 24868680 | 24969700 | 25070740 | 25171760 | 25272780 | 25373800 | 25474820 | 25575840 | 25676850 | 25777870 | 25878890 | 25979910 | 26080930 | 26181940 | 26282960 | 26383990 | 26485010 | 26586030 | 26687040 | 26788060 | 26889090 | 26990100 | 27091120 | 27192140 | 27293170 | 27394190 | 27495200 | 27596220 | 27697260 | 27798280 | 27899300 | 28000310 | 28101330 | 28202340 | 28303360 | 28404380 | 28505390 | 28606410 | 28707420 | 28808430 | 28909460 | 29010480 | 29111490 | 29212530 | 29313550 | 29414570 | 29515580 | 29616600 | 29717630 | 29818650 | 29919670 | 30020690 | 30121700 | 30222720 | 30323750 | 30424770 | 30525790 | 30626820 | 30727840 | 30828860 | 30929880 | 31030900 | 31131920 | 31232940 | 31334000 | 31435010 | 31536020 | 31637040 | 31738060 | 31839080 | 31940100 | 32041110 | 32142130 | 32243150 | 32344160 | 32445180 | 32546200 | 32647220 | 32748240 | 32849260 | 32950270 | 33051290 | 33152300 | 33253330 | 33354350 | 33455380 | 33556390 | 33657410 | 33758420 | 33859430 | 33960470 | 34061510 | 34162530 | 34263540 | 34364550 | 34465580 | 34566590 | 34667620 | 34768630 | 34869650 | 34970670 | 35071690 | 35172710 | 35273720 | 35374750 | 35475770 | 35576790 | 35677800 | 35778820 | 35879830 | 35980850 | 36081880 | 36182890 | 36283900 | 36384930 | 36485940 | 36586960 | 36687980 | 36788990 | 36890000 | 36991020 | 37092040 | 37193050 | 37294070 | 37395100 | 37496110 | 37597120 | 37698140 | 37799160 | 37900170 | 38001180 | 38102220 | 38203250 | 38304270 | 38405280 | 38506300 | 38607330 | 38708340 | 38809360 | 38910370 | 39011400 | 39112410 | 39213430 | 39314460 | 39415460 | 39516490 | 39617510 | 39718530 | 39819550 | 39920560 | 40021590 | 40122610 | 40223620 | 40324640 | 40425650 | 40526670 | 40627700 | 40728720 | 40829740 | 40930760 | 41031780 | 41132800 | 41233810 | 41334840 | 41435850 | 41536880 | 41637900 | 41738910 | 41839920 | 41940940 | 42041970 | 42142980 | 42244000 | 42345020 | 42446030 | 42547060 | 42648070 | 42749100 | 42850120 | 42951140 | 43052160 | 43153180 | 43254200 | 43355210 | 43456220 | 43557250 | 43658270 | 43759290 | 43860300 | 43961320 | 44062340 | 44163360 | 44264370 | 44365390 | 44466410 | 44567420 | 44668440 | 44769460 | 44870470 | 44971500 | 45072520 | 45173530 | 45274550 | 45375560 | 45476580 | 45577580 | 45678610 | 45779630 | 45880640 | 45981680 | 46082690 | 46183700 | 46284720 | 46385750 | 46486770 | 46587790 | 46688810 | 46789830 | 46890840 | 46991860 | 47092870 | 47193890 | 47294900 | 47395940 | 47496960 | 47597970 | 47698990 | 47800010 | 47901020 | 48002040 | 48103070 | 48204090 | 48305100 | 48406120 | 48507140 | 48608160 | 48709180 | 48810200 | 48911220 | 49012230 | 49113260 | 49214270 | 49315280 | 49416300 | 49517340 | 49618360 | 49719380 | 49820400 | 49921410 | 50022420 | 50123440 | 50224450 | 50325460 | 50426480 | 50527500 | 50628520 | 50729540 | 50830550 | 50931580 | 51032590 | 51133620 | 51234650 | 51335660 | 51436680 | 51537700 | 51638720 | 51739740 | 51840750 | 51941770 | 52042780 | 52143800 | 52244810 | 52345840 | 52446870 | 52547880 | 52648900 | 52749910 | 52850930 | 52951940 | 53052960 | 53154010 | 53255020 | 53356040 | 53457060 | 53558080 | 53659100 | 53760120 | 53861140 | 53962150 | 54063160 | 54164180 | 54265190 | 54366210 | 54467220 | 54568240 | 54669260 | 54770280 | 54871290 | 54972330 | 55073340 | 55174370 | 55275380 | 55376400 | 55477420 | 55578430 | 55679450 | 55780460 | 55881490 | 55982500 | 56083510 | 56184530 | 56285560 | 56386580 | 56487600 | 56588610 | 56689630 | 56790640 | 56891680 | 56992690 | 57093720 | 57194740 | 57295760 | 57396780 | 57497790 | 57598810 | 57699820 | 57800840 | 57901860 | 58002880 | 58103900 | 58204920 | 58305930 | 58406960 | 58507980 | 58608990 | 58710000 | 58811020 | 58912030 | 59013060 | 59114070 | 59215090 | 59316100 | 59417130 | 59518140 | 59619170 | 59720180 | 59821210 | 59922220 | 60023240 | 60124260 | 60225280 | 60326300 | 60427310 | 60528320 | 60629350 | 60730380 | 60831390 | 60932410 | 61033430 | 61134450 | 61235460 | 61336480 | 61437490 | 61538510 | 61639520 | 61740530 | 61841550 | 61942560 | 62043590 | 62144610 | 62245630 | 62346640 | 62447650 | 62548680 | 62649700 | 62750710 | 62851730 | 62952750 | 63053770 | 63154790 | 63255810 | 63356830 | 63457850 | 63558870 | 63659880 | 63760900 | 63861920 | 63962930 | 64063950 | 64164980 | 64265990 | 64367010 | 64468020 | 64569050 | 64670060 | 64771080 | 64872100 | 64973120 | 65074140 | 65175150 | 65276170 | 65377190 | 65478210 | 65579220 | 65680260 | 65781270 | 65882290 | 65983300 | 66084340 | 66185360 | 66286370 | 66387400 | 66488420 | 66589440 | 66690480 | 66791500 | 66892520 | 66993530 | 67094560 | 67195580 | 67296620 | 67397640 | 67498660 | 67599670 | 67700700 | 67801710 | 67902720 | 68003740 | 68104770 | 68205790 | 68306810 | 68407820 | 68508840 | 68609860 | 68710870 | 68811890 | 68912900 | 69013930 | 69114970 | 69215980 | 69317010 | 69418020 | 69519050 | 69620060 | 69721090 | 69822110 | 69923120 | 70024140 | 70125150 | 70226170 | 70327180 | 70428220 | 70529220 | 70630240 | 70731260 | 70832270 | 70933290 | 71034300 | 71135330 | 71236350 | 71337360 | 71438380 | 71539410 | 71640420 | 71741440 | 71842450 | 71943460 | 72044490 | 72145500 | 72246510 | 72347540 | 72448570 | 72549580 | 72650610 | 72751620 | 72852630 | 72953650 | 73054670 | 73155690 | 73256700 | 73357730 | 73458740 | 73559760 | 73660780 | 73761790 | 73862820 | 73963840 | 74064850 | 74165880 | 74266900 | 74367920 | 74468940 | 74569950 | 74670970 | 74771980 | 74872990 | 74974010 | 75075020 | 75176050 | 75277060 | 75378080 | 75479100 | 75580110 | 75681130 | 75782140 | 75883160 | 75984170 | 76085190 | 76186210 | 76287220 | 76388240 | 76489260 | 76590280 | 76691300 | 76792340 | 76893360 | 76994380 | 77095390 | 77196420 | 77297420 | 77398440 | 77499460 | 77600470 | 77701490 | 77802500 | 77903520 | 78004540 | 78105560 | 78206580 | 78307590 | 78408620 | 78509650 | 78610670 | 78711700 | 78812710 | 78913730 | 79014750 | 79115760 | 79216780 | 79317790 | 79418820 | 79519840 | 79620860 | 79721870 | 79822880 | 79923900 | 80024910 | 80125930 | 80226950 | 80327970 | 80428990 | 80530010 | 80631020 | 80732050 | 80833070 | 80934080 | 81035100 | 81136130 | 81237150 | 81338170 | 81439180 | 81540190 | 81641220 | 81742230 | 81843250 | 81944270 | 82045280 | 82146300 | 82247310 | 82348350 | 82449360 | 82550380 | 82651390 | 82752420 | 82853440 | 82954460 | 83055470 | 83156500 | 83257510 | 83358530 | 83459540 | 83560570 | 83661590 | 83762620 | 83863630 | 83964650 | 84065680 | 84166700 | 84267700 | 84368720 | 84469740 | 84570750 | 84671780 | 84772790 | 84873810 | 84974820 | 85075850 | 85176870 | 85277880 | 85378910 | 85479930 | 85580960 | 85681980 | 85783000 | 85884010 | 85985020 | 86086050 | 86187070 | 86288100 | 86389100
E2 | 3 | 3 | 4 | 5 | 5 | 5 | 7 | 6 | 6 | 7 | 8 | 8 | 8 | 7 | 8 | 8 | 9 | 9 | 8 | 10 | 10 | 11 | 9 | 9 | 9 | 9 | 9 | 9 | 11 | 10 | 11 | 11 | 10 | 10 | 10 | 10 | 10 | 10 | 10 | 12 | 12 | 11 | 10 | 10 | 11 | 12 | 12 | 13 | 11 | 11 | 10 | 11 | 11 | 11 | 10 | 11 | 11 | 11 | 10 | 11 | 12 | 11 | 12 | 11 | 12 | 12 | 11 | 12 | 11 | 12 | 12 | 11 | 11 | 11 | 12 | 12 | 11 | 11 | 11 | 12 | 12 | 11 | 13 | 11 | 11 | 12 | 12 | 13 | 13 | 11 | 12 | 13 | 13 | 12 | 12 | 12 | 11 | 12 | 13 | 13 | 12 | 12 | 13 | 12 | 14 | 13 | 12 | 12 | 12 | 13 | 14 | 12 | 12 | 13 | 13 | 13 | 13 | 12 | 13 | 12 | 13 | 13 | 11 | 11 | 11 | 12 | 12 | 11 | 12 | 12 | 13 | 12 | 12 | 12 | 11 | 11 | 12 | 12 | 12 | 10 | 12 | 12 | 11 | 13 | 12 | 13 | 11 | 12 | 12 | 12 | 10 | 12 | 13 | 12 | 12 | 13 | 12 | 12 | 11 | 12 | 12 | 13 | 12 | 12 | 12 | 11 | 12 | 12 | 12 | 12 | 11 | 12 | 13 | 11 | 12 | 11 | 12 | 12 | 13 | 12 | 12 | 12 | 12 | 12 | 13 | 12 | 12 | 12 | 12 | 12 | 12 | 12 | 14 | 12 | 12 | 12 | 14 | 14 | 12 | 13 | 13 | 11 | 12 | 12 | 10 | 11 | 12 | 12 | 12 | 13 | 13 | 13 | 12 | 15 | 12 | 13 | 12 | 13 | 12 | 12 | 15 | 12 | 12 | 13 | 12 | 13 | 12 | 12 | 12 | 12 | 14 | 13 | 13 | 12 | 12 | 12 | 13 | 12 | 12 | 11 | 12 | 11 | 13 | 12 | 11 | 12 | 12 | 13 | 12 | 12 | 12 | 11 | 12 | 12 | 12 | 11 | 12 | 12 | 12 | 12 | 12 | 11 | 12 | 12 | 13 | 10 | 11 | 12 | 12 | 12 | 11 | 12 | 11 | 11 | 12 | 12 | 12 | 11 | 11 | 12 | 12 | 12 | 12 | 11 | 12 | 11 | 12 | 11 | 12 | 12 | 11 | 13 | 11 | 11 | 13 | 11 | 12 | 11 | 12 | 12 | 12 | 11 | 11 | 11 | 11 | 11 | 11 | 11 | 12 | 11 | 11 | 11 | 12 | 12 | 12 | 12 | 11 | 11 | 12 | 11 | 11 | 11 | 12 | 12 | 11 | 11 | 12 | 12 | 11 | 12 | 10 | 12 | 12 | 11 | 11 | 11 | 13 | 11 | 14 | 12 | 11 | 11 | 11 | 13 | 11 | 11 | 12 | 11 | 11 | 11 | 12 | 11 | 12 | 11 | 11 | 10 | 12 | 12 | 11 | 12 | 11 | 10 | 11 | 10 | 11 | 12 | 11 | 11 | 11 | 11 | 11 | 11 | 11 | 11 | 12 | 11 | 11 | 11 | 13 | 10 | 11 | 10 | 10 | 11 | 12 | 11 | 11 | 11 | 11 | 10 | 11 | 10 | 11 | 10 | 10 | 10 | 10 | 11 | 11 | 10 | 11 | 10 | 11 | 10 | 11 | 10 | 10 | 11 | 10 | 11 | 10 | 11 | 11 | 11 | 10 | 11 | 11 | 11 | 10 | 10 | 12 | 11 | 11 | 11 | 10 | 10 | 11 | 10 | 11 | 10 | 9 | 11 | 11 | 10 | 11 | 10 | 11 | 10 | 11 | 11 | 11 | 11 | 11 | 10 | 11 | 10 | 10 | 10 | 10 | 10 | 10 | 10 | 11 | 10 | 10 | 11 | 10 | 10 | 10 | 11 | 10 | 10 | 11 | 10 | 11 | 11 | 11 | 9 | 14 | 11 | 11 | 11 | 10 | 11 | 10 | 9 | 9 | 11 | 10 | 10 | 11 | 11 | 10 | 10 | 10 | 9 | 11 | 11 | 11 | 10 | 11 | 10 | 11 | 11 | 10 | 11 | 10 | 10 | 9 | 10 | 9 | 11 | 11 | 10 | 10 | 9 | 11 | 10 | 10 | 11 | 10 | 11 | 13 | 13 | 9 | 10 | 10 | 10 | 11 | 11 | 10 | 10 | 11 | 11 | 10 | 10 | 11 | 11 | 9 | 11 | 11 | 10 | 11 | 11 | 11 | 11 | 10 | 10 | 9 | 10 | 10 | 10 | 10 | 10 | 9 | 10 | 10 | 9 | 10 | 10 | 11 | 10 | 12 | 12 | 10 | 11 | 11 | 10 | 11 | 10 | 9 | 10 | 10 | 9 | 11 | 11 | 10 | 11 | 10 | 9 | 11 | 10 | 11 | 10 | 9 | 10 | 11 | 10 | 10 | 11 | 10 | 10 | 10 | 10 | 12 | 10 | 9 | 10 | 11 | 11 | 10 | 12 | 9 | 11 | 11 | 10 | 10 | 10 | 10 | 10 | 10 | 11 | 10 | 11 | 11 | 10 | 10 | 10 | 12 | 10 | 9 | 10 | 10 | 10 | 10 | 10 | 9 | 9 | 10 | 9 | 10 | 11 | 10 | 10 | 10 | 9 | 10 | 10 | 9 | 10 | 11 | 10 | 10 | 11 | 12 | 11 | 10 | 10 | 10 | 11 | 10 | 10 | 9 | 9 | 11 | 10 | 11 | 10 | 10 | 10 | 10 | 11 | 9 | 10 | 10 | 10 | 10 | 11 | 10 | 9 | 9 | 10 | 9 | 10 | 9 | 10 | 9 | 9 | 9 | 11 | 10 | 10 | 11 | 9 | 10 | 10 | 11 | 11 | 10 | 10 | 10 | 10 | 10 | 9 | 10 | 10 | 9 | 9 | 10 | 10 | 11 | 10 | 9 | 11 | 9 | 10 | 10 | 11 | 10 | 10 | 10 | 11 | 11 | 10 | 10 | 8 | 9 | 10 | 9 | 10 | 10 | 9 | 10 | 9 | 10 | 10 | 10 | 10 | 10 | 10 | 10 | 11 | 9 | 10 | 10 | 9 | 9 | 10 | 9 | 9 | 10 | 10 | 10 | 10 | 9 | 11 | 10 | 9 | 10 | 10 | 10 | 10 | 10 | 10 | 9 | 10 | 9 | 11 | 9 | 10 | 11 | 9 | 10 | 10 | 10 | 10 | 10 | 10 | 10 | 9 | 10 | 10 | 9 | 11 | 9 | 10 | 9 | 10 | 9 | 11 | 11 | 9 | 10 | 10 | 8 | 9 | 10 | 10 | 10 | 9 | 9 | 10 | 10 | 10 | 9 | 10 | 10 | 9 | 9 | 9 | 10 | 9 | 10 | 9 | 11 | 9 | 9 | 9 | 9 | 10 | 10 | 10 | 9 | 9 | 9 | 10 | 9 | 11 | 10 | 10 | 9 | 10 | 9 | 10 | 9 | 10 | 10 | 9 | 10 | 9 | 10 | 9 | 11 | 9 | 9 | 11 | 10 | 10 | 9 | 10 | 9 | 10 | 10 | 9 | 9 | 10 | 10 | 9 | 10 | 8 | 10 | 10 | 10 | 9 | 10 | 11 | 10 | 10 | 9 | 10 | 9 | 10 | 10 | 10 | 10 | 10
Time [ms] | 17919 | 118964 | 219984 | 321001 | 422021 | 523039 | 624063 | 725074 | 826106 | 927119 | 1028137 | 1129148 | 1230166 | 1331179 | 1432217 | 1533238 | 1634249 | 1735285 | 1836306 | 1937330 | 2038342 | 2139379 | 2240399 | 2341410 | 2442435 | 2543456 | 2644479 | 2745502 | 2846523 | 2947533 | 3048571 | 3149594 | 3250616 | 3351642 | 3452664 | 3553714 | 3654730 | 3755747 | 3856769 | 3957780 | 4058813 | 4159828 | 4260848 | 4361870 | 4462890 | 4563903 | 4664939 | 4765958 | 4866973 | 4967993 | 5069017 | 5170035 | 5271048 | 5372073 | 5473095 | 5574112 | 5675129 | 5776145 | 5877166 | 5978180 | 6079201 | 6180219 | 6281235 | 6382256 | 6483277 | 6584296 | 6685323 | 6786345 | 6887370 | 6988390 | 7089406 | 7190422 | 7291443 | 7392469 | 7493489 | 7594504 | 7695522 | 7796546 | 7897562 | 7998581 | 8099598 | 8200622 | 8301642 | 8402656 | 8503674 | 8604685 | 8705717 | 8806747 | 8907766 | 9008777 | 9109799 | 9210823 | 9311846 | 9412869 | 9513893 | 9614910 | 9715934 | 9816959 | 9917978 | 10019000 | 10120010 | 10221030 | 10322060 | 10423080 | 10524100 | 10625120 | 10726140 | 10827160 | 10928180 | 11029190 | 11130230 | 11231250 | 11332270 | 11433290 | 11534320 | 11635330 | 11736350 | 11837370 | 11938400 | 12039420 | 12140440 | 12241470 | 12342490 | 12443510 | 12544540 | 12645560 | 12746580 | 12847590 | 12948610 | 13049640 | 13150650 | 13251670 | 13352690 | 13453700 | 13554720 | 13655740 | 13756750 | 13857780 | 13958810 | 14059840 | 14160860 | 14261880 | 14362900 | 14463920 | 14564940 | 14665960 | 14766980 | 14868010 | 14969030 | 15070050 | 15171060 | 15272080 | 15373100 | 15474120 | 15575150 | 15676170 | 15777190 | 15878220 | 15979240 | 16080260 | 16181270 | 16282300 | 16383310 | 16484330 | 16585350 | 16686370 | 16787390 | 16888400 | 16989440 | 17090460 | 17191490 | 17292510 | 17393530 | 17494540 | 17595580 | 17696600 | 17797630 | 17898650 | 17999670 | 18100680 | 18201700 | 18302720 | 18403730 | 18504770 | 18605790 | 18706820 | 18807840 | 18908870 | 19009890 | 19110910 | 19211930 | 19312960 | 19413990 | 19515000 | 19616030 | 19717050 | 19818070 | 19919090 | 20020120 | 20121140 | 20222150 | 20323170 | 20424190 | 20525210 | 20626230 | 20727250 | 20828290 | 20929310 | 21030330 | 21131340 | 21232360 | 21333370 | 21434390 | 21535410 | 21636430 | 21737460 | 21838480 | 21939490 | 22040510 | 22141530 | 22242550 | 22343560 | 22444590 | 22545610 | 22646630 | 22747640 | 22848660 | 22949670 | 23050700 | 23151720 | 23252750 | 23353760 | 23454770 | 23555810 | 23656830 | 23757850 | 23858860 | 23959870 | 24060910 | 24161920 | 24262940 | 24363950 | 24464970 | 24565980 | 24667000 | 24768020 | 24869040 | 24970060 | 25071100 | 25172120 | 25273140 | 25374160 | 25475170 | 25576190 | 25677210 | 25778220 | 25879250 | 25980270 | 26081280 | 26182300 | 26283320 | 26384340 | 26485370 | 26586380 | 26687400 | 26788420 | 26889440 | 26990460 | 27091480 | 27192500 | 27293520 | 27394540 | 27495560 | 27596580 | 27697610 | 27798640 | 27899650 | 28000670 | 28101680 | 28202700 | 28303710 | 28404730 | 28505750 | 28606760 | 28707780 | 28808790 | 28909810 | 29010840 | 29111850 | 29212880 | 29313910 | 29414930 | 29515940 | 29616960 | 29717980 | 29819010 | 29920030 | 30021050 | 30122060 | 30223080 | 30324110 | 30425120 | 30526150 | 30627170 | 30728200 | 30829220 | 30930230 | 31031250 | 31132280 | 31233290 | 31334350 | 31435370 | 31536380 | 31637400 | 31738410 | 31839440 | 31940460 | 32041470 | 32142490 | 32243500 | 32344520 | 32445530 | 32546560 | 32647570 | 32748600 | 32849620 | 32950630 | 33051640 | 33152660 | 33253680 | 33354710 | 33455730 | 33556750 | 33657770 | 33758780 | 33859790 | 33960820 | 34061860 | 34162880 | 34263890 | 34364910 | 34465930 | 34566940 | 34667970 | 34768990 | 34870010 | 34971030 | 35072050 | 35173070 | 35274080 | 35375100 | 35476120 | 35577140 | 35678160 | 35779180 | 35880190 | 35981210 | 36082230 | 36183240 | 36284260 | 36385280 | 36486300 | 36587310 | 36688330 | 36789340 | 36890360 | 36991380 | 37092400 | 37193410 | 37294430 | 37395450 | 37496470 | 37597480 | 37698490 | 37799510 | 37900520 | 38001540 | 38102580 | 38203610 | 38304620 | 38405640 | 38506660 | 38607680 | 38708700 | 38809710 | 38910720 | 39011760 | 39112770 | 39213790 | 39314810 | 39415820 | 39516840 | 39617860 | 39718890 | 39819900 | 39920920 | 40021940 | 40122960 | 40223980 | 40325000 | 40426010 | 40527030 | 40628050 | 40729070 | 40830090 | 40931120 | 41032130 | 41133150 | 41234170 | 41335190 | 41436200 | 41537240 | 41638260 | 41739270 | 41840280 | 41941300 | 42042320 | 42143340 | 42244360 | 42345370 | 42446390 | 42547410 | 42648430 | 42749460 | 42850470 | 42951500 | 43052520 | 43153530 | 43254550 | 43355570 | 43456580 | 43557610 | 43658630 | 43759640 | 43860660 | 43961680 | 44062690 | 44163710 | 44264720 | 44365740 | 44466760 | 44567780 | 44668800 | 44769820 | 44870830 | 44971860 | 45072870 | 45173890 | 45274900 | 45375920 | 45476930 | 45577940 | 45678960 | 45779980 | 45881000 | 45982030 | 46083040 | 46184060 | 46285070 | 46386110 | 46487120 | 46588140 | 46689160 | 46790180 | 46891200 | 46992220 | 47093220 | 47194250 | 47295260 | 47396300 | 47497320 | 47598330 | 47699350 | 47800360 | 47901380 | 48002400 | 48103420 | 48204440 | 48305460 | 48406480 | 48507500 | 48608520 | 48709530 | 48810550 | 48911580 | 49012580 | 49113610 | 49214630 | 49315640 | 49416660 | 49517700 | 49618720 | 49719740 | 49820760 | 49921770 | 50022780 | 50123790 | 50224800 | 50325820 | 50426830 | 50527850 | 50628880 | 50729890 | 50830900 | 50931930 | 51032950 | 51133970 | 51235010 | 51336020 | 51437040 | 51538060 | 51639070 | 51740100 | 51841110 | 51942130 | 52043140 | 52144160 | 52245170 | 52346190 | 52447220 | 52548240 | 52649260 | 52750270 | 52851280 | 52952300 | 53053320 | 53154360 | 53255380 | 53356400 | 53457420 | 53558440 | 53659450 | 53760480 | 53861490 | 53962500 | 54063520 | 54164530 | 54265550 | 54366570 | 54467580 | 54568600 | 54669610 | 54770630 | 54871650 | 54972680 | 55073700 | 55174720 | 55275730 | 55376760 | 55477780 | 55578790 | 55679810 | 55780820 | 55881840 | 55982860 | 56083870 | 56184890 | 56285910 | 56386930 | 56487950 | 56588970 | 56689990 | 56791000 | 56892030 | 56993040 | 57094070 | 57195090 | 57296110 | 57397140 | 57498140 | 57599170 | 57700180 | 57801200 | 57902220 | 58003230 | 58104260 | 58205270 | 58306280 | 58407320 | 58508330 | 58609350 | 58710360 | 58811380 | 58912390 | 59013410 | 59114420 | 59215440 | 59316460 | 59417490 | 59518500 | 59619530 | 59720540 | 59821560 | 59922580 | 60023590 | 60124620 | 60225640 | 60326650 | 60427670 | 60528680 | 60629700 | 60730740 | 60831750 | 60932770 | 61033780 | 61134800 | 61235820 | 61336830 | 61437850 | 61538860 | 61639880 | 61740890 | 61841910 | 61942920 | 62043950 | 62144970 | 62245980 | 62347000 | 62448010 | 62549040 | 62650050 | 62751070 | 62852090 | 62953100 | 63054120 | 63155150 | 63256160 | 63357180 | 63458200 | 63559220 | 63660240 | 63761260 | 63862280 | 63963290 | 64064310 | 64165330 | 64266350 | 64367360 | 64468380 | 64569410 | 64670420 | 64771440 | 64872450 | 64973480 | 65074500 | 65175510 | 65276530 | 65377540 | 65478560 | 65579580 | 65680610 | 65781630 | 65882650 | 65983660 | 66084690 | 66185710 | 66286720 | 66387750 | 66488780 | 66589790 | 66690840 | 66791860 | 66892880 | 66993880 | 67094920 | 67195940 | 67296980 | 67398000 | 67499010 | 67600030 | 67701050 | 67802060 | 67903080 | 68004100 | 68105120 | 68206140 | 68307170 | 68408180 | 68509200 | 68610220 | 68711230 | 68812250 | 68913260 | 69014290 | 69115330 | 69216340 | 69317370 | 69418380 | 69519400 | 69620420 | 69721440 | 69822460 | 69923480 | 70024500 | 70125500 | 70226530 | 70327540 | 70428570 | 70529580 | 70630600 | 70731620 | 70832630 | 70933650 | 71034660 | 71135690 | 71236700 | 71337720 | 71438740 | 71539760 | 71640780 | 71741790 | 71842800 | 71943820 | 72044840 | 72145860 | 72246860 | 72347900 | 72448920 | 72549940 | 72650960 | 72751980 | 72852990 | 72954010 | 73055020 | 73156040 | 73257050 | 73358080 | 73459100 | 73560110 | 73661140 | 73762140 | 73863170 | 73964190 | 74065200 | 74166230 | 74267260 | 74368280 | 74469300 | 74570310 | 74671320 | 74772340 | 74873350 | 74974370 | 75075380 | 75176400 | 75277410 | 75378430 | 75479460 | 75580460 | 75681490 | 75782500 | 75883520 | 75984530 | 76085550 | 76186570 | 76287580 | 76388600 | 76489620 | 76590630 | 76691660 | 76792700 | 76893720 | 76994730 | 77095750 | 77196770 | 77297780 | 77398800 | 77499810 | 77600820 | 77701840 | 77802860 | 77903870 | 78004900 | 78105910 | 78206940 | 78307940 | 78408980 | 78510010 | 78611030 | 78712060 | 78813070 | 78914090 | 79015100 | 79116120 | 79217140 | 79318140 | 79419170 | 79520190 | 79621220 | 79722220 | 79823240 | 79924260 | 80025270 | 80126280 | 80227300 | 80328330 | 80429340 | 80530370 | 80631380 | 80732400 | 80833420 | 80934440 | 81035460 | 81136490 | 81237500 | 81338520 | 81439540 | 81540550 | 81641570 | 81742590 | 81843610 | 81944620 | 82045630 | 82146660 | 82247670 | 82348700 | 82449720 | 82550740 | 82651750 | 82752780 | 82853800 | 82954820 | 83055830 | 83156850 | 83257870 | 83358880 | 83459900 | 83560930 | 83661940 | 83762980 | 83863990 | 83965010 | 84066030 | 84167050 | 84268060 | 84369070 | 84470100 | 84571110 | 84672130 | 84773150 | 84874160 | 84975180 | 85076210 | 85177220 | 85278240 | 85379270 | 85480290 | 85581320 | 85682340 | 85783350 | 85884370 | 85985380 | 86086410 | 86187420 | 86288450 | 86389460
E3 | 1 | 3 | 2 | 4 | 4 | 4 | 5 | 5 | 5 | 5 | 6 | 6 | 6 | 7 | 7 | 8 | 8 | 8 | 7 | 7 | 7 | 8 | 8 | 9 | 9 | 9 | 8 | 8 | 9 | 9 | 9 | 9 | 8 | 9 | 9 | 9 | 10 | 8 | 9 | 8 | 11 | 9 | 9 | 9 | 9 | 11 | 9 | 11 | 10 | 10 | 10 | 10 | 9 | 12 | 10 | 10 | 11 | 10 | 11 | 10 | 11 | 11 | 10 | 11 | 10 | 11 | 11 | 10 | 13 | 10 | 10 | 11 | 11 | 11 | 11 | 10 | 10 | 11 | 11 | 10 | 11 | 12 | 11 | 10 | 11 | 12 | 12 | 12 | 12 | 11 | 11 | 11 | 13 | 12 | 12 | 11 | 11 | 12 | 11 | 12 | 12 | 13 | 13 | 14 | 12 | 12 | 13 | 13 | 13 | 12 | 13 | 13 | 11 | 12 | 13 | 13 | 12 | 12 | 13 | 12 | 13 | 12 | 12 | 12 | 11 | 13 | 12 | 13 | 11 | 12 | 12 | 12 | 11 | 11 | 11 | 13 | 12 | 12 | 12 | 12 | 13 | 14 | 12 | 13 | 12 | 12 | 11 | 13 | 11 | 12 | 12 | 11 | 13 | 12 | 12 | 12 | 13 | 11 | 12 | 12 | 12 | 12 | 12 | 12 | 14 | 15 | 12 | 12 | 13 | 13 | 11 | 12 | 13 | 12 | 13 | 12 | 12 | 12 | 12 | 12 | 12 | 12 | 12 | 14 | 13 | 12 | 13 | 11 | 13 | 12 | 12 | 13 | 12 | 13 | 13 | 13 | 12 | 12 | 12 | 14 | 13 | 13 | 12 | 12 | 12 | 12 | 11 | 12 | 13 | 12 | 12 | 11 | 12 | 12 | 12 | 12 | 13 | 13 | 13 | 12 | 12 | 12 | 11 | 12 | 13 | 14 | 12 | 13 | 12 | 11 | 12 | 12 | 11 | 12 | 12 | 12 | 12 | 12 | 12 | 12 | 14 | 12 | 12 | 11 | 11 | 13 | 12 | 11 | 12 | 12 | 11 | 13 | 11 | 12 | 13 | 11 | 12 | 11 | 13 | 13 | 11 | 12 | 12 | 11 | 13 | 11 | 12 | 12 | 13 | 12 | 12 | 12 | 11 | 12 | 11 | 12 | 12 | 12 | 12 | 12 | 11 | 13 | 11 | 12 | 12 | 11 | 12 | 12 | 12 | 11 | 13 | 12 | 12 | 12 | 11 | 12 | 11 | 12 | 11 | 12 | 11 | 11 | 13 | 12 | 11 | 11 | 11 | 11 | 11 | 11 | 12 | 11 | 11 | 11 | 11 | 11 | 11 | 11 | 11 | 11 | 11 | 12 | 11 | 11 | 11 | 11 | 11 | 11 | 11 | 11 | 11 | 12 | 13 | 11 | 12 | 11 | 12 | 12 | 12 | 11 | 12 | 12 | 11 | 12 | 11 | 10 | 11 | 11 | 11 | 12 | 12 | 11 | 11 | 11 | 11 | 10 | 11 | 11 | 10 | 12 | 10 | 13 | 12 | 10 | 10 | 11 | 11 | 11 | 11 | 11 | 11 | 11 | 11 | 12 | 12 | 11 | 10 | 10 | 9 | 10 | 11 | 12 | 10 | 12 | 11 | 10 | 11 | 11 | 11 | 11 | 11 | 11 | 10 | 11 | 11 | 12 | 11 | 10 | 11 | 11 | 11 | 11 | 11 | 10 | 10 | 11 | 11 | 11 | 11 | 11 | 10 | 10 | 11 | 11 | 10 | 10 | 11 | 11 | 10 | 10 | 11 | 13 | 10 | 11 | 11 | 11 | 10 | 11 | 10 | 11 | 10 | 11 | 11 | 10 | 10 | 10 | 10 | 11 | 11 | 11 | 11 | 10 | 10 | 10 | 11 | 11 | 11 | 11 | 11 | 9 | 10 | 12 | 11 | 11 | 10 | 11 | 9 | 13 | 12 | 11 | 11 | 11 | 11 | 10 | 10 | 9 | 10 | 9 | 11 | 10 | 10 | 10 | 9 | 13 | 13 | 10 | 10 | 12 | 11 | 11 | 10 | 10 | 10 | 10 | 10 | 10 | 11 | 11 | 10 | 11 | 10 | 10 | 10 | 10 | 11 | 9 | 9 | 10 | 12 | 11 | 10 | 10 | 12 | 11 | 9 | 12 | 9 | 11 | 11 | 10 | 11 | 11 | 11 | 10 | 9 | 10 | 11 | 10 | 11 | 11 | 11 | 10 | 12 | 11 | 10 | 11 | 11 | 10 | 10 | 11 | 10 | 10 | 11 | 10 | 9 | 11 | 11 | 10 | 11 | 11 | 10 | 10 | 10 | 12 | 10 | 10 | 12 | 10 | 11 | 11 | 10 | 11 | 10 | 11 | 10 | 9 | 10 | 11 | 10 | 10 | 9 | 10 | 10 | 11 | 11 | 10 | 11 | 12 | 12 | 9 | 10 | 10 | 11 | 11 | 11 | 10 | 11 | 10 | 9 | 10 | 11 | 10 | 12 | 10 | 10 | 11 | 10 | 10 | 11 | 11 | 9 | 10 | 10 | 11 | 9 | 10 | 10 | 9 | 11 | 10 | 11 | 10 | 11 | 10 | 10 | 10 | 10 | 11 | 10 | 12 | 10 | 10 | 11 | 12 | 10 | 10 | 10 | 11 | 10 | 10 | 10 | 10 | 10 | 10 | 11 | 10 | 12 | 10 | 11 | 11 | 10 | 10 | 10 | 10 | 10 | 11 | 10 | 10 | 10 | 11 | 11 | 10 | 11 | 10 | 11 | 10 | 10 | 9 | 10 | 9 | 10 | 9 | 10 | 11 | 10 | 11 | 10 | 11 | 10 | 10 | 10 | 10 | 9 | 10 | 10 | 10 | 10 | 10 | 10 | 10 | 11 | 10 | 10 | 9 | 11 | 11 | 10 | 10 | 10 | 10 | 11 | 10 | 10 | 10 | 10 | 9 | 10 | 11 | 11 | 10 | 11 | 10 | 9 | 11 | 9 | 9 | 10 | 11 | 10 | 11 | 11 | 10 | 11 | 9 | 10 | 10 | 9 | 10 | 10 | 10 | 10 | 10 | 10 | 11 | 11 | 10 | 10 | 10 | 11 | 10 | 11 | 10 | 9 | 10 | 11 | 10 | 10 | 9 | 9 | 10 | 10 | 10 | 10 | 10 | 10 | 10 | 10 | 9 | 10 | 10 | 9 | 10 | 10 | 10 | 9 | 9 | 9 | 10 | 10 | 9 | 11 | 9 | 10 | 10 | 9 | 9 | 10 | 11 | 10 | 10 | 11 | 10 | 10 | 10 | 10 | 9 | 10 | 10 | 10 | 10 | 9 | 10 | 9 | 10 | 10 | 10 | 10 | 9 | 10 | 11 | 9 | 10 | 10 | 10 | 11 | 9 | 10 | 10 | 10 | 9 | 9 | 9 | 11 | 10 | 10 | 10 | 10 | 11 | 9 | 10 | 10 | 10 | 10 | 10 | 9 | 9 | 9 | 9 | 9 | 9 | 9 | 10 | 10 | 9 | 10 | 10 | 10 | 10 | 9 | 10 | 9 | 9 | 9 | 9 | 10 | 10 | 10 | 10 | 10 | 9 | 10 | 9 | 9 | 9 | 10 | 10 | 9 | 10 | 10 | 9 | 9 | 10 | 9 | 10 | 10 | 11 | 11 | 9 | 10 | 10 | 10 | 10 | 9 | 9 | 11 | 10
Time [ms] | 18275 | 119319 | 220340 | 321357 | 422377 | 523395 | 624419 | 725430 | 826462 | 927475 | 1028492 | 1129504 | 1230522 | 1331535 | 1432573 | 1533594 | 1634605 | 1735640 | 1836662 | 1937686 | 2038698 | 2139735 | 2240754 | 2341766 | 2442791 | 2543812 | 2644835 | 2745858 | 2846878 | 2947889 | 3048927 | 3149950 | 3250972 | 3351997 | 3453020 | 3554070 | 3655086 | 3756102 | 3857124 | 3958136 | 4059169 | 4160184 | 4261204 | 4362226 | 4463246 | 4564258 | 4665295 | 4766314 | 4867329 | 4968349 | 5069373 | 5170391 | 5271403 | 5372428 | 5473451 | 5574468 | 5675485 | 5776501 | 5877521 | 5978536 | 6079557 | 6180575 | 6281591 | 6382611 | 6483633 | 6584652 | 6685679 | 6786701 | 6887725 | 6988746 | 7089762 | 7190778 | 7291799 | 7392825 | 7493845 | 7594860 | 7695878 | 7796902 | 7897918 | 7998937 | 8099954 | 8200978 | 8301997 | 8403012 | 8504030 | 8605041 | 8706073 | 8807103 | 8908122 | 9009133 | 9110155 | 9211179 | 9312202 | 9413225 | 9514249 | 9615266 | 9716290 | 9817315 | 9918334 | 10019350 | 10120370 | 10221390 | 10322420 | 10423440 | 10524460 | 10625480 | 10726490 | 10827520 | 10928530 | 11029550 | 11130590 | 11231610 | 11332630 | 11433650 | 11534670 | 11635680 | 11736700 | 11837730 | 11938750 | 12039770 | 12140800 | 12241820 | 12342850 | 12443870 | 12544890 | 12645920 | 12746930 | 12847940 | 12948970 | 13049990 | 13151010 | 13252020 | 13353040 | 13454060 | 13555080 | 13656100 | 13757110 | 13858130 | 13959170 | 14060190 | 14161220 | 14262240 | 14363260 | 14464280 | 14565300 | 14666320 | 14767340 | 14868360 | 14969380 | 15070400 | 15171420 | 15272440 | 15373460 | 15474480 | 15575500 | 15676530 | 15777550 | 15878570 | 15979600 | 16080620 | 16181630 | 16282650 | 16383670 | 16484690 | 16585700 | 16686730 | 16787750 | 16888760 | 16989800 | 17090820 | 17191850 | 17292860 | 17393890 | 17494900 | 17595940 | 17696960 | 17797990 | 17899000 | 18000020 | 18101040 | 18202060 | 18303080 | 18404090 | 18505120 | 18606150 | 18707170 | 18808200 | 18909220 | 19010240 | 19111260 | 19212280 | 19313320 | 19414340 | 19515360 | 19616380 | 19717400 | 19818430 | 19919450 | 20020470 | 20121490 | 20222500 | 20323530 | 20424550 | 20525570 | 20626590 | 20727610 | 20828640 | 20929670 | 21030680 | 21131700 | 21232710 | 21333730 | 21434740 | 21535770 | 21636790 | 21737810 | 21838840 | 21939850 | 22040860 | 22141890 | 22242900 | 22343920 | 22444940 | 22545960 | 22646980 | 22748000 | 22849020 | 22950030 | 23051060 | 23152070 | 23253100 | 23354120 | 23455130 | 23556170 | 23657190 | 23758200 | 23859220 | 23960230 | 24061260 | 24162280 | 24263290 | 24364310 | 24465320 | 24566340 | 24667360 | 24768380 | 24869390 | 24970410 | 25071450 | 25172470 | 25273500 | 25374520 | 25475530 | 25576550 | 25677560 | 25778580 | 25879600 | 25980620 | 26081640 | 26182660 | 26283680 | 26384700 | 26485720 | 26586740 | 26687760 | 26788780 | 26889800 | 26990820 | 27091830 | 27192860 | 27293880 | 27394900 | 27495910 | 27596940 | 27697970 | 27798990 | 27900010 | 28001030 | 28102040 | 28203060 | 28304070 | 28405090 | 28506110 | 28607120 | 28708140 | 28809150 | 28910170 | 29011190 | 29112200 | 29213240 | 29314260 | 29415280 | 29516290 | 29617310 | 29718340 | 29819360 | 29920380 | 30021410 | 30122420 | 30223440 | 30324460 | 30425480 | 30526510 | 30627530 | 30728550 | 30829570 | 30930590 | 31031610 | 31132630 | 31233650 | 31334710 | 31435720 | 31536740 | 31637750 | 31738770 | 31839790 | 31940810 | 32041820 | 32142840 | 32243860 | 32344870 | 32445890 | 32546920 | 32647930 | 32748950 | 32849970 | 32950980 | 33052000 | 33153010 | 33254040 | 33355060 | 33456090 | 33557100 | 33658120 | 33759140 | 33860140 | 33961180 | 34062220 | 34163240 | 34264250 | 34365260 | 34466290 | 34567300 | 34668330 | 34769340 | 34870360 | 34971380 | 35072400 | 35173420 | 35274440 | 35375460 | 35476480 | 35577500 | 35678510 | 35779530 | 35880540 | 35981560 | 36082590 | 36183600 | 36284620 | 36385640 | 36486650 | 36587670 | 36688690 | 36789700 | 36890710 | 36991740 | 37092750 | 37193760 | 37294780 | 37395810 | 37496820 | 37597840 | 37698850 | 37799870 | 37900880 | 38001900 | 38102940 | 38203960 | 38304980 | 38406000 | 38507010 | 38608040 | 38709060 | 38810070 | 38911080 | 39012110 | 39113120 | 39214140 | 39315170 | 39416180 | 39517200 | 39618220 | 39719240 | 39820260 | 39921280 | 40022300 | 40123320 | 40224340 | 40325350 | 40426360 | 40527380 | 40628410 | 40729430 | 40830450 | 40931470 | 41032490 | 41133510 | 41234520 | 41335550 | 41436560 | 41537590 | 41638610 | 41739620 | 41840640 | 41941650 | 42042680 | 42143690 | 42244710 | 42345720 | 42446740 | 42547770 | 42648780 | 42749810 | 42850830 | 42951860 | 43052870 | 43153890 | 43254910 | 43355920 | 43456940 | 43557960 | 43658980 | 43760000 | 43861020 | 43962030 | 44063050 | 44164070 | 44265080 | 44366100 | 44467120 | 44568140 | 44669160 | 44770170 | 44871180 | 44972220 | 45073230 | 45174240 | 45275260 | 45376270 | 45477290 | 45578300 | 45679320 | 45780340 | 45881350 | 45982390 | 46083400 | 46184420 | 46285430 | 46386460 | 46487480 | 46588500 | 46689520 | 46790540 | 46891550 | 46992570 | 47093580 | 47194600 | 47295610 | 47396650 | 47497670 | 47598680 | 47699700 | 47800720 | 47901740 | 48002750 | 48103780 | 48204800 | 48305810 | 48406830 | 48507860 | 48608870 | 48709890 | 48810910 | 48911930 | 49012940 | 49113970 | 49214980 | 49316000 | 49417020 | 49518060 | 49619080 | 49720090 | 49821110 | 49922120 | 50023140 | 50124150 | 50225160 | 50326180 | 50427190 | 50528210 | 50629230 | 50730250 | 50831260 | 50932290 | 51033300 | 51134330 | 51235360 | 51336380 | 51437400 | 51538420 | 51639430 | 51740450 | 51841460 | 51942480 | 52043490 | 52144510 | 52245520 | 52346550 | 52447580 | 52548590 | 52649610 | 52750620 | 52851640 | 52952650 | 53053670 | 53154720 | 53255740 | 53356750 | 53457770 | 53558800 | 53659810 | 53760830 | 53861850 | 53962860 | 54063880 | 54164890 | 54265900 | 54366920 | 54467940 | 54568960 | 54669970 | 54770990 | 54872000 | 54973040 | 55074060 | 55175080 | 55276090 | 55377110 | 55478130 | 55579140 | 55680160 | 55781180 | 55882200 | 55983210 | 56084220 | 56185240 | 56286270 | 56387290 | 56488310 | 56589320 | 56690340 | 56791360 | 56892390 | 56993400 | 57094430 | 57195450 | 57296470 | 57397490 | 57498500 | 57599520 | 57700540 | 57801550 | 57902580 | 58003590 | 58104610 | 58205630 | 58306640 | 58407670 | 58508690 | 58609700 | 58710720 | 58811730 | 58912740 | 59013760 | 59114780 | 59215800 | 59316820 | 59417840 | 59518850 | 59619880 | 59720900 | 59821920 | 59922930 | 60023950 | 60124970 | 60225990 | 60327010 | 60428020 | 60529030 | 60630060 | 60731090 | 60832100 | 60933120 | 61034140 | 61135160 | 61236180 | 61337190 | 61438200 | 61539220 | 61640230 | 61741240 | 61842260 | 61943280 | 62044300 | 62145320 | 62246340 | 62347350 | 62448360 | 62549390 | 62650410 | 62751420 | 62852440 | 62953460 | 63054480 | 63155500 | 63256520 | 63357540 | 63458560 | 63559580 | 63660590 | 63761620 | 63862630 | 63963640 | 64064660 | 64165690 | 64266700 | 64367720 | 64468730 | 64569760 | 64670780 | 64771800 | 64872810 | 64973840 | 65074850 | 65175860 | 65276880 | 65377900 | 65478920 | 65579930 | 65680960 | 65781980 | 65883000 | 65984020 | 66085050 | 66186070 | 66287080 | 66388110 | 66489130 | 66590150 | 66691190 | 66792220 | 66893230 | 66994240 | 67095280 | 67196300 | 67297340 | 67398350 | 67499370 | 67600380 | 67701410 | 67802420 | 67903440 | 68004460 | 68105470 | 68206500 | 68307520 | 68408540 | 68509550 | 68610580 | 68711580 | 68812600 | 68913620 | 69014640 | 69115680 | 69216700 | 69317720 | 69418730 | 69519760 | 69620770 | 69721790 | 69822820 | 69923830 | 70024850 | 70125860 | 70226880 | 70327900 | 70428930 | 70529940 | 70630950 | 70731970 | 70832980 | 70934000 | 71035020 | 71136050 | 71237060 | 71338080 | 71439100 | 71540120 | 71641130 | 71742140 | 71843160 | 71944180 | 72045200 | 72146220 | 72247220 | 72348260 | 72449280 | 72550290 | 72651320 | 72752340 | 72853340 | 72954370 | 73055380 | 73156400 | 73257410 | 73358440 | 73459450 | 73560470 | 73661490 | 73762500 | 73863530 | 73964540 | 74065560 | 74166590 | 74267620 | 74368640 | 74469650 | 74570660 | 74671680 | 74772700 | 74873700 | 74974720 | 75075740 | 75176750 | 75277770 | 75378780 | 75479810 | 75580820 | 75681840 | 75782850 | 75883870 | 75984880 | 76085900 | 76186930 | 76287940 | 76388960 | 76489980 | 76590990 | 76692010 | 76793050 | 76894070 | 76995090 | 77096100 | 77197130 | 77298140 | 77399150 | 77500170 | 77601180 | 77702190 | 77803220 | 77904230 | 78005250 | 78106270 | 78207300 | 78308300 | 78409330 | 78510360 | 78611380 | 78712410 | 78813420 | 78914440 | 79015460 | 79116470 | 79217490 | 79318500 | 79419520 | 79520550 | 79621570 | 79722580 | 79823590 | 79924610 | 80025620 | 80126640 | 80227660 | 80328690 | 80429700 | 80530720 | 80631740 | 80732760 | 80833780 | 80934790 | 81035820 | 81136840 | 81237860 | 81338880 | 81439890 | 81540910 | 81641930 | 81742940 | 81843960 | 81944980 | 82045990 | 82147010 | 82248020 | 82349060 | 82450070 | 82551100 | 82652100 | 82753140 | 82854150 | 82955170 | 83056180 | 83157210 | 83258220 | 83359240 | 83460260 | 83561280 | 83662300 | 83763330 | 83864340 | 83965360 | 84066390 | 84167410 | 84268420 | 84369430 | 84470460 | 84571470 | 84672490 | 84773500 | 84874510 | 84975530 | 85076560 | 85177580 | 85278590 | 85379620 | 85480640 | 85581680 | 85682700 | 85783710 | 85884720 | 85985740 | 86086760 | 86187780 | 86288800 | 86389820
E4 | 2 | 3 | 3 | 3 | 4 | 3 | 4 | 5 | 5 | 6 | 6 | 5 | 5 | 6 | 6 | 7 | 8 | 8 | 7 | 7 | 8 | 7 | 8 | 8 | 8 | 9 | 8 | 10 | 9 | 8 | 9 | 9 | 9 | 9 | 8 | 9 | 9 | 9 | 9 | 9 | 10 | 10 | 10 | 10 | 9 | 9 | 10 | 10 | 10 | 10 | 10 | 10 | 11 | 10 | 10 | 11 | 9 | 11 | 10 | 10 | 10 | 10 | 10 | 10 | 10 | 11 | 11 | 11 | 11 | 11 | 11 | 11 | 10 | 11 | 11 | 11 | 11 | 11 | 11 | 11 | 12 | 10 | 10 | 11 | 11 | 12 | 11 | 12 | 11 | 12 | 11 | 12 | 13 | 11 | 12 | 12 | 11 | 12 | 13 | 11 | 12 | 12 | 13 | 12 | 12 | 13 | 13 | 12 | 14 | 12 | 13 | 13 | 12 | 12 | 13 | 13 | 13 | 13 | 13 | 13 | 12 | 12 | 12 | 12 | 11 | 11 | 12 | 12 | 11 | 12 | 12 | 11 | 11 | 10 | 11 | 13 | 13 | 12 | 11 | 11 | 11 | 12 | 12 | 12 | 11 | 11 | 11 | 13 | 12 | 12 | 12 | 12 | 13 | 11 | 12 | 12 | 11 | 11 | 11 | 11 | 11 | 12 | 11 | 14 | 11 | 12 | 12 | 12 | 13 | 12 | 12 | 12 | 14 | 11 | 12 | 11 | 12 | 12 | 11 | 12 | 12 | 13 | 12 | 12 | 12 | 13 | 12 | 11 | 12 | 12 | 14 | 12 | 11 | 13 | 14 | 12 | 13 | 13 | 13 | 13 | 12 | 12 | 14 | 13 | 12 | 12 | 12 | 12 | 13 | 13 | 11 | 13 | 11 | 12 | 11 | 11 | 12 | 11 | 11 | 13 | 12 | 12 | 11 | 12 | 11 | 11 | 11 | 13 | 11 | 12 | 13 | 13 | 11 | 12 | 12 | 12 | 12 | 11 | 11 | 13 | 12 | 12 | 11 | 12 | 12 | 11 | 13 | 12 | 13 | 12 | 12 | 11 | 11 | 12 | 12 | 12 | 11 | 12 | 13 | 11 | 11 | 11 | 12 | 13 | 11 | 12 | 11 | 11 | 12 | 12 | 11 | 12 | 12 | 12 | 12 | 12 | 11 | 12 | 11 | 12 | 11 | 12 | 12 | 11 | 11 | 12 | 10 | 12 | 11 | 11 | 12 | 13 | 11 | 12 | 12 | 12 | 12 | 12 | 12 | 11 | 11 | 12 | 11 | 12 | 12 | 12 | 11 | 11 | 11 | 12 | 10 | 11 | 10 | 11 | 11 | 12 | 12 | 10 | 13 | 11 | 12 | 12 | 12 | 12 | 11 | 11 | 11 | 13 | 11 | 11 | 11 | 11 | 12 | 12 | 11 | 11 | 11 | 11 | 11 | 10 | 12 | 12 | 11 | 11 | 11 | 11 | 12 | 11 | 11 | 12 | 11 | 11 | 12 | 11 | 11 | 11 | 11 | 11 | 11 | 10 | 12 | 10 | 11 | 12 | 12 | 11 | 10 | 11 | 10 | 11 | 11 | 12 | 11 | 11 | 11 | 11 | 9 | 12 | 11 | 12 | 11 | 12 | 11 | 12 | 11 | 12 | 11 | 10 | 11 | 10 | 10 | 11 | 10 | 11 | 10 | 11 | 11 | 11 | 11 | 11 | 11 | 11 | 11 | 11 | 11 | 11 | 11 | 10 | 11 | 11 | 11 | 10 | 11 | 11 | 12 | 12 | 11 | 10 | 10 | 10 | 11 | 10 | 11 | 10 | 11 | 10 | 11 | 10 | 10 | 10 | 11 | 10 | 11 | 11 | 10 | 11 | 11 | 9 | 11 | 10 | 11 | 10 | 11 | 12 | 11 | 12 | 10 | 10 | 12 | 10 | 10 | 10 | 10 | 10 | 11 | 10 | 12 | 12 | 10 | 9 | 11 | 11 | 10 | 9 | 13 | 9 | 10 | 9 | 10 | 10 | 11 | 9 | 12 | 11 | 9 | 10 | 10 | 11 | 11 | 10 | 10 | 11 | 12 | 10 | 10 | 10 | 10 | 10 | 11 | 10 | 11 | 10 | 10 | 10 | 11 | 9 | 10 | 10 | 11 | 11 | 10 | 11 | 9 | 10 | 12 | 12 | 10 | 10 | 10 | 9 | 12 | 10 | 9 | 10 | 11 | 10 | 10 | 10 | 11 | 12 | 11 | 10 | 9 | 11 | 10 | 11 | 12 | 10 | 10 | 9 | 11 | 11 | 10 | 11 | 11 | 11 | 13 | 10 | 11 | 10 | 11 | 12 | 9 | 9 | 11 | 10 | 10 | 11 | 11 | 11 | 10 | 10 | 9 | 9 | 10 | 10 | 10 | 11 | 10 | 10 | 10 | 11 | 9 | 10 | 11 | 11 | 10 | 12 | 11 | 10 | 10 | 11 | 10 | 10 | 10 | 12 | 11 | 10 | 11 | 10 | 11 | 10 | 9 | 12 | 12 | 10 | 10 | 10 | 10 | 11 | 11 | 9 | 11 | 11 | 10 | 10 | 10 | 9 | 10 | 10 | 10 | 10 | 10 | 10 | 10 | 11 | 10 | 10 | 12 | 10 | 10 | 9 | 10 | 10 | 10 | 9 | 10 | 11 | 10 | 10 | 10 | 10 | 11 | 9 | 9 | 10 | 9 | 9 | 10 | 10 | 9 | 11 | 11 | 10 | 10 | 10 | 10 | 10 | 10 | 10 | 11 | 10 | 10 | 10 | 10 | 10 | 9 | 10 | 9 | 11 | 11 | 10 | 10 | 9 | 9 | 9 | 11 | 10 | 10 | 11 | 10 | 10 | 10 | 10 | 9 | 10 | 9 | 10 | 10 | 10 | 11 | 10 | 10 | 10 | 11 | 10 | 10 | 9 | 11 | 9 | 10 | 10 | 10 | 10 | 9 | 11 | 10 | 11 | 9 | 10 | 10 | 10 | 9 | 10 | 10 | 10 | 10 | 11 | 9 | 10 | 10 | 10 | 11 | 9 | 11 | 10 | 10 | 9 | 10 | 10 | 9 | 11 | 10 | 10 | 10 | 10 | 10 | 10 | 10 | 9 | 11 | 10 | 9 | 10 | 11 | 9 | 9 | 9 | 10 | 10 | 10 | 11 | 10 | 10 | 10 | 10 | 10 | 9 | 10 | 9 | 10 | 10 | 10 | 9 | 10 | 10 | 11 | 9 | 10 | 9 | 10 | 10 | 11 | 11 | 9 | 10 | 9 | 10 | 9 | 9 | 9 | 10 | 10 | 9 | 11 | 10 | 9 | 9 | 10 | 9 | 10 | 10 | 11 | 11 | 9 | 9 | 10 | 11 | 10 | 10 | 10 | 10 | 10 | 11 | 9 | 10 | 9 | 10 | 10 | 9 | 10 | 10 | 10 | 11 | 9 | 10 | 9 | 10 | 9 | 9 | 9 | 9 | 10 | 10 | 10 | 9 | 10 | 9 | 9 | 9 | 10 | 9 | 9 | 11 | 10 | 10 | 10 | 9 | 11 | 9 | 10 | 10 | 10 | 11 | 9 | 10 | 10 | 10 | 11 | 10 | 9 | 9 | 9 | 10 | 10 | 11 | 10 | 10 | 9 | 11 | 11 | 9 | 11 | 10 | 9 | 9 | 10 | 11 | 9 | 9 | 11 | 10 | 10 | 11 | 10 | 10
Time [ms] | 18631 | 119675 | 220696 | 321713 | 422732 | 523750 | 624774 | 725786 | 826818 | 927831 | 1028848 | 1129860 | 1230877 | 1331891 | 1432929 | 1533950 | 1634961 | 1735996 | 1837018 | 1938042 | 2039054 | 2140091 | 2241110 | 2342122 | 2443146 | 2544168 | 2645191 | 2746214 | 2847234 | 2948245 | 3049283 | 3150306 | 3251327 | 3352353 | 3453376 | 3554426 | 3655442 | 3756458 | 3857480 | 3958492 | 4059525 | 4160540 | 4261560 | 4362582 | 4463602 | 4564614 | 4665651 | 4766670 | 4867685 | 4968705 | 5069728 | 5170747 | 5271759 | 5372784 | 5473806 | 5574824 | 5675841 | 5776857 | 5877877 | 5978892 | 6079913 | 6180931 | 6281946 | 6382967 | 6483989 | 6585008 | 6686035 | 6787057 | 6888081 | 6989102 | 7090118 | 7191134 | 7292155 | 7393181 | 7494200 | 7595216 | 7696234 | 7797258 | 7898274 | 7999293 | 8100310 | 8201333 | 8302353 | 8403367 | 8504385 | 8605397 | 8706428 | 8807459 | 8908477 | 9009489 | 9110510 | 9211535 | 9312558 | 9413581 | 9514605 | 9615622 | 9716646 | 9817671 | 9918690 | 10019710 | 10120730 | 10221740 | 10322770 | 10423790 | 10524810 | 10625830 | 10726850 | 10827870 | 10928890 | 11029900 | 11130940 | 11231960 | 11332980 | 11434010 | 11535030 | 11636040 | 11737060 | 11838080 | 11939110 | 12040130 | 12141160 | 12242180 | 12343200 | 12444220 | 12545250 | 12646270 | 12747290 | 12848300 | 12949330 | 13050350 | 13151370 | 13252380 | 13353400 | 13454410 | 13555430 | 13656450 | 13757460 | 13858490 | 13959520 | 14060550 | 14161570 | 14262590 | 14363610 | 14464630 | 14565650 | 14666680 | 14767690 | 14868720 | 14969740 | 15070760 | 15171770 | 15272790 | 15373810 | 15474830 | 15575860 | 15676880 | 15777900 | 15878930 | 15979950 | 16080970 | 16181990 | 16283010 | 16384030 | 16485040 | 16586060 | 16687080 | 16788100 | 16889120 | 16990150 | 17091180 | 17192200 | 17293220 | 17394240 | 17495260 | 17596290 | 17697310 | 17798340 | 17899360 | 18000380 | 18101400 | 18202410 | 18303430 | 18404440 | 18505480 | 18606510 | 18707530 | 18808550 | 18909580 | 19010600 | 19111620 | 19212640 | 19313670 | 19414700 | 19515710 | 19616740 | 19717760 | 19818780 | 19919800 | 20020830 | 20121850 | 20222860 | 20323880 | 20424910 | 20525930 | 20626940 | 20727960 | 20829000 | 20930030 | 21031040 | 21132050 | 21233070 | 21334090 | 21435100 | 21536120 | 21637140 | 21738170 | 21839190 | 21940200 | 22041220 | 22142240 | 22243260 | 22344280 | 22445300 | 22546320 | 22647340 | 22748360 | 22849380 | 22950380 | 23051410 | 23152430 | 23253460 | 23354470 | 23455480 | 23556520 | 23657540 | 23758560 | 23859580 | 23960590 | 24061620 | 24162630 | 24263650 | 24364660 | 24465680 | 24566700 | 24667720 | 24768740 | 24869750 | 24970770 | 25071810 | 25172830 | 25273850 | 25374870 | 25475880 | 25576900 | 25677920 | 25778940 | 25879960 | 25980980 | 26082000 | 26183010 | 26284030 | 26385060 | 26486080 | 26587090 | 26688110 | 26789130 | 26890160 | 26991170 | 27092190 | 27193210 | 27294230 | 27395260 | 27496270 | 27597290 | 27698320 | 27799350 | 27900360 | 28001380 | 28102400 | 28203410 | 28304420 | 28405440 | 28506460 | 28607470 | 28708490 | 28809500 | 28910520 | 29011550 | 29112560 | 29213590 | 29314620 | 29415640 | 29516650 | 29617670 | 29718690 | 29819720 | 29920740 | 30021760 | 30122770 | 30223790 | 30324820 | 30425840 | 30526860 | 30627880 | 30728910 | 30829930 | 30930940 | 31031960 | 31132990 | 31234010 | 31335060 | 31436080 | 31537090 | 31638110 | 31739120 | 31840150 | 31941170 | 32042180 | 32143200 | 32244220 | 32345230 | 32446240 | 32547270 | 32648280 | 32749310 | 32850330 | 32951340 | 33052360 | 33153370 | 33254400 | 33355420 | 33456440 | 33557460 | 33658480 | 33759490 | 33860500 | 33961540 | 34062580 | 34163600 | 34264600 | 34365620 | 34466640 | 34567660 | 34668680 | 34769700 | 34870720 | 34971740 | 35072760 | 35173780 | 35274790 | 35375820 | 35476840 | 35577860 | 35678870 | 35779890 | 35880900 | 35981920 | 36082940 | 36183960 | 36284980 | 36386000 | 36487010 | 36588020 | 36689040 | 36790060 | 36891070 | 36992090 | 37093110 | 37194120 | 37295140 | 37396160 | 37497180 | 37598190 | 37699200 | 37800220 | 37901240 | 38002250 | 38103300 | 38204320 | 38305340 | 38406350 | 38507370 | 38608390 | 38709410 | 38810420 | 38911440 | 39012470 | 39113480 | 39214500 | 39315520 | 39416530 | 39517550 | 39618580 | 39719600 | 39820620 | 39921630 | 40022660 | 40123680 | 40224690 | 40325710 | 40426720 | 40527740 | 40628760 | 40729780 | 40830800 | 40931830 | 41032840 | 41133860 | 41234880 | 41335900 | 41436920 | 41537950 | 41638970 | 41739980 | 41840990 | 41942010 | 42043040 | 42144050 | 42245070 | 42346080 | 42447100 | 42548120 | 42649140 | 42750170 | 42851180 | 42952210 | 43053230 | 43154240 | 43255260 | 43356280 | 43457300 | 43558320 | 43659340 | 43760350 | 43861370 | 43962390 | 44063400 | 44164420 | 44265430 | 44366460 | 44467480 | 44568500 | 44669510 | 44770530 | 44871540 | 44972580 | 45073580 | 45174600 | 45275620 | 45376630 | 45477640 | 45578660 | 45679680 | 45780700 | 45881710 | 45982740 | 46083760 | 46184770 | 46285780 | 46386820 | 46487840 | 46588860 | 46689880 | 46790900 | 46891910 | 46992930 | 47093940 | 47194960 | 47295970 | 47397010 | 47498030 | 47599040 | 47700060 | 47801070 | 47902090 | 48003110 | 48104140 | 48205150 | 48306170 | 48407190 | 48508210 | 48609230 | 48710240 | 48811260 | 48912290 | 49013300 | 49114320 | 49215340 | 49316350 | 49417370 | 49518410 | 49619430 | 49720440 | 49821470 | 49922480 | 50023490 | 50124500 | 50225520 | 50326530 | 50427540 | 50528560 | 50629580 | 50730600 | 50831620 | 50932640 | 51033660 | 51134680 | 51235720 | 51336730 | 51437750 | 51538770 | 51639780 | 51740810 | 51841820 | 51942840 | 52043850 | 52144870 | 52245880 | 52346900 | 52447940 | 52548950 | 52649970 | 52750980 | 52852000 | 52953010 | 53054030 | 53155080 | 53256090 | 53357110 | 53458130 | 53559150 | 53660160 | 53761190 | 53862200 | 53963220 | 54064230 | 54165240 | 54266260 | 54367280 | 54468290 | 54569310 | 54670320 | 54771340 | 54872360 | 54973400 | 55074420 | 55175430 | 55276440 | 55377470 | 55478490 | 55579500 | 55680520 | 55781530 | 55882560 | 55983570 | 56084580 | 56185600 | 56286620 | 56387640 | 56488660 | 56589680 | 56690700 | 56791710 | 56892740 | 56993760 | 57094780 | 57195800 | 57296820 | 57397850 | 57498860 | 57599880 | 57700890 | 57801910 | 57902930 | 58003940 | 58104970 | 58205980 | 58307000 | 58408030 | 58509040 | 58610060 | 58711070 | 58812090 | 58913100 | 59014120 | 59115140 | 59216150 | 59317170 | 59418200 | 59519210 | 59620240 | 59721250 | 59822280 | 59923290 | 60024300 | 60125330 | 60226350 | 60327360 | 60428380 | 60529390 | 60630420 | 60731450 | 60832460 | 60933480 | 61034500 | 61135520 | 61236530 | 61337540 | 61438560 | 61539580 | 61640590 | 61741600 | 61842620 | 61943630 | 62044660 | 62145680 | 62246700 | 62347710 | 62448720 | 62549750 | 62650760 | 62751780 | 62852800 | 62953820 | 63054840 | 63155860 | 63256880 | 63357900 | 63458920 | 63559940 | 63660950 | 63761970 | 63862990 | 63964000 | 64065020 | 64166040 | 64267060 | 64368080 | 64469090 | 64570120 | 64671130 | 64772150 | 64873160 | 64974190 | 65075210 | 65176220 | 65277240 | 65378260 | 65479270 | 65580290 | 65681320 | 65782340 | 65883360 | 65984370 | 66085400 | 66186420 | 66287440 | 66388460 | 66489490 | 66590500 | 66691550 | 66792570 | 66893590 | 66994600 | 67095630 | 67196650 | 67297700 | 67398700 | 67499730 | 67600740 | 67701760 | 67802780 | 67903790 | 68004810 | 68105830 | 68206860 | 68307880 | 68408900 | 68509910 | 68610930 | 68711940 | 68812960 | 68913980 | 69015000 | 69116040 | 69217060 | 69318080 | 69419090 | 69520110 | 69621130 | 69722150 | 69823180 | 69924190 | 70025210 | 70126220 | 70227240 | 70328250 | 70429280 | 70530300 | 70631310 | 70732320 | 70833340 | 70934350 | 71035380 | 71136400 | 71237420 | 71338430 | 71439450 | 71540470 | 71641490 | 71742500 | 71843510 | 71944540 | 72045550 | 72146570 | 72247580 | 72348610 | 72449630 | 72550650 | 72651670 | 72752690 | 72853700 | 72954720 | 73055740 | 73156750 | 73257760 | 73358790 | 73459810 | 73560820 | 73661840 | 73762860 | 73863880 | 73964900 | 74065910 | 74166940 | 74267970 | 74368990 | 74470010 | 74571020 | 74672030 | 74773060 | 74874060 | 74975070 | 75076100 | 75177110 | 75278130 | 75379140 | 75480170 | 75581180 | 75682190 | 75783210 | 75884220 | 75985240 | 76086260 | 76187280 | 76288290 | 76389310 | 76490330 | 76591340 | 76692370 | 76793410 | 76894430 | 76995440 | 77096460 | 77197480 | 77298500 | 77399510 | 77500520 | 77601540 | 77702550 | 77803570 | 77904580 | 78005600 | 78106620 | 78207650 | 78308660 | 78409680 | 78510720 | 78611740 | 78712770 | 78813780 | 78914800 | 79015820 | 79116830 | 79217850 | 79318860 | 79419880 | 79520900 | 79621920 | 79722940 | 79823950 | 79924970 | 80025980 | 80126990 | 80228020 | 80329040 | 80430060 | 80531070 | 80632100 | 80733110 | 80834140 | 80935150 | 81036170 | 81137200 | 81238220 | 81339230 | 81440250 | 81541260 | 81642280 | 81743300 | 81844320 | 81945340 | 82046350 | 82147370 | 82248380 | 82349420 | 82450430 | 82551450 | 82652460 | 82753500 | 82854510 | 82955530 | 83056540 | 83157560 | 83258580 | 83359590 | 83460620 | 83561640 | 83662660 | 83763690 | 83864700 | 83965710 | 84066740 | 84167760 | 84268780 | 84369780 | 84470810 | 84571820 | 84672840 | 84773860 | 84874870 | 84975890 | 85076920 | 85177940 | 85278950 | 85379980 | 85481000 | 85582030 | 85683050 | 85784060 | 85885080 | 85986090 | 86087120 | 86188140 | 86289160 | 86390180
E5 | 1 | 3 | 3 | 2 | 4 | 4 | 5 | 5 | 5 | 6 | 6 | 7 | 6 | 5 | 6 | 8 | 7 | 7 | 7 | 6 | 7 | 8 | 8 | 8 | 7 | 8 | 8 | 8 | 9 | 8 | 9 | 9 | 9 | 9 | 8 | 9 | 10 | 9 | 9 | 10 | 9 | 10 | 9 | 10 | 8 | 10 | 9 | 11 | 11 | 10 | 12 | 10 | 11 | 11 | 10 | 10 | 10 | 11 | 11 | 10 | 10 | 10 | 11 | 10 | 11 | 11 | 9 | 10 | 11 | 11 | 11 | 10 | 10 | 11 | 10 | 11 | 11 | 10 | 11 | 11 | 12 | 10 | 11 | 12 | 12 | 11 | 13 | 11 | 12 | 10 | 11 | 11 | 13 | 11 | 10 | 12 | 12 | 12 | 11 | 11 | 11 | 12 | 12 | 12 | 12 | 13 | 13 | 13 | 13 | 13 | 12 | 12 | 12 | 13 | 12 | 12 | 12 | 12 | 12 | 11 | 11 | 13 | 12 | 12 | 14 | 12 | 11 | 11 | 12 | 12 | 11 | 12 | 11 | 13 | 12 | 13 | 11 | 12 | 12 | 10 | 13 | 11 | 10 | 12 | 11 | 12 | 12 | 11 | 11 | 11 | 11 | 12 | 12 | 12 | 12 | 11 | 11 | 12 | 11 | 12 | 12 | 12 | 14 | 11 | 12 | 12 | 11 | 11 | 12 | 12 | 12 | 11 | 13 | 12 | 12 | 11 | 10 | 12 | 12 | 13 | 12 | 11 | 12 | 11 | 12 | 13 | 12 | 10 | 11 | 11 | 12 | 12 | 13 | 12 | 11 | 12 | 13 | 13 | 12 | 11 | 12 | 12 | 11 | 12 | 12 | 12 | 12 | 11 | 12 | 11 | 11 | 11 | 13 | 12 | 13 | 12 | 13 | 11 | 12 | 12 | 13 | 11 | 11 | 11 | 14 | 12 | 12 | 13 | 11 | 12 | 12 | 12 | 12 | 12 | 12 | 11 | 12 | 12 | 12 | 12 | 13 | 12 | 11 | 12 | 12 | 12 | 11 | 11 | 11 | 13 | 12 | 11 | 12 | 12 | 11 | 11 | 11 | 11 | 12 | 12 | 12 | 12 | 11 | 12 | 12 | 12 | 12 | 11 | 13 | 12 | 11 | 13 | 11 | 13 | 13 | 13 | 12 | 12 | 11 | 12 | 12 | 12 | 11 | 12 | 12 | 12 | 12 | 11 | 11 | 11 | 11 | 11 | 12 | 12 | 11 | 12 | 11 | 11 | 12 | 12 | 12 | 11 | 12 | 11 | 11 | 11 | 12 | 11 | 11 | 10 | 11 | 11 | 11 | 11 | 10 | 12 | 11 | 12 | 11 | 11 | 12 | 11 | 11 | 12 | 11 | 11 | 12 | 11 | 11 | 12 | 12 | 12 | 10 | 11 | 11 | 11 | 10 | 12 | 11 | 11 | 11 | 11 | 12 | 12 | 11 | 12 | 11 | 11 | 12 | 12 | 12 | 12 | 11 | 12 | 11 | 11 | 10 | 11 | 10 | 12 | 11 | 10 | 11 | 11 | 10 | 10 | 10 | 10 | 11 | 11 | 11 | 12 | 11 | 10 | 11 | 14 | 10 | 11 | 11 | 10 | 10 | 12 | 11 | 12 | 11 | 10 | 10 | 10 | 12 | 11 | 11 | 10 | 11 | 11 | 11 | 11 | 11 | 10 | 10 | 10 | 11 | 11 | 11 | 10 | 10 | 11 | 11 | 10 | 11 | 10 | 10 | 10 | 11 | 10 | 11 | 10 | 10 | 11 | 11 | 10 | 10 | 11 | 12 | 11 | 11 | 10 | 11 | 11 | 10 | 11 | 11 | 10 | 10 | 10 | 11 | 11 | 11 | 11 | 10 | 10 | 12 | 10 | 12 | 9 | 9 | 12 | 10 | 11 | 9 | 12 | 10 | 10 | 10 | 10 | 11 | 10 | 10 | 11 | 10 | 10 | 10 | 11 | 9 | 12 | 9 | 13 | 11 | 10 | 10 | 11 | 10 | 10 | 9 | 9 | 12 | 10 | 10 | 11 | 11 | 12 | 11 | 10 | 11 | 10 | 11 | 10 | 12 | 10 | 11 | 10 | 11 | 11 | 11 | 9 | 10 | 11 | 10 | 10 | 10 | 10 | 10 | 11 | 11 | 10 | 11 | 12 | 11 | 10 | 10 | 11 | 9 | 10 | 12 | 10 | 10 | 9 | 10 | 11 | 10 | 9 | 10 | 10 | 10 | 10 | 10 | 9 | 11 | 10 | 9 | 11 | 11 | 11 | 10 | 11 | 11 | 10 | 9 | 11 | 10 | 10 | 10 | 10 | 11 | 9 | 11 | 11 | 11 | 10 | 10 | 13 | 12 | 10 | 9 | 10 | 11 | 10 | 10 | 12 | 9 | 11 | 10 | 11 | 11 | 10 | 11 | 10 | 10 | 12 | 11 | 10 | 11 | 10 | 11 | 10 | 10 | 11 | 9 | 10 | 11 | 10 | 9 | 9 | 11 | 11 | 10 | 11 | 9 | 10 | 10 | 11 | 9 | 9 | 11 | 10 | 11 | 10 | 11 | 9 | 10 | 10 | 12 | 10 | 10 | 9 | 9 | 11 | 10 | 11 | 11 | 11 | 10 | 11 | 10 | 10 | 9 | 11 | 10 | 10 | 11 | 10 | 10 | 11 | 10 | 10 | 9 | 11 | 10 | 12 | 11 | 10 | 10 | 10 | 10 | 10 | 8 | 10 | 9 | 10 | 10 | 9 | 10 | 10 | 10 | 10 | 11 | 10 | 9 | 10 | 9 | 10 | 10 | 10 | 10 | 11 | 10 | 10 | 9 | 10 | 9 | 10 | 10 | 10 | 11 | 9 | 10 | 10 | 9 | 10 | 10 | 10 | 10 | 10 | 10 | 11 | 10 | 10 | 10 | 10 | 10 | 10 | 10 | 9 | 10 | 11 | 9 | 10 | 10 | 10 | 10 | 9 | 9 | 9 | 10 | 10 | 10 | 10 | 10 | 11 | 10 | 11 | 11 | 10 | 11 | 10 | 9 | 10 | 10 | 9 | 10 | 10 | 10 | 11 | 9 | 10 | 9 | 10 | 10 | 9 | 10 | 10 | 10 | 9 | 9 | 10 | 10 | 11 | 10 | 10 | 11 | 9 | 10 | 10 | 10 | 10 | 10 | 9 | 9 | 10 | 10 | 10 | 9 | 9 | 10 | 9 | 11 | 10 | 10 | 10 | 10 | 11 | 10 | 11 | 10 | 10 | 10 | 9 | 10 | 11 | 9 | 10 | 10 | 11 | 9 | 9 | 9 | 9 | 10 | 10 | 10 | 10 | 9 | 10 | 10 | 8 | 10 | 10 | 10 | 9 | 9 | 10 | 10 | 9 | 9 | 9 | 9 | 9 | 9 | 10 | 10 | 11 | 9 | 9 | 10 | 10 | 9 | 10 | 10 | 10 | 9 | 9 | 9 | 9 | 11 | 9 | 9 | 10 | 10 | 10 | 11 | 10 | 11 | 10 | 10 | 9 | 10 | 10 | 11 | 10 | 10 | 9 | 10 | 9 | 11 | 10 | 10 | 10 | 9 | 11 | 11 | 9 | 10 | 10 | 9 | 9 | 11 | 9 | 10 | 9 | 10 | 10 | 10 | 10 | 10 | 9 | 11 | 10 | 9 | 10 | 10 | 10 | 9 | 9 | 10 | 9 | 10 | 9
Time [ms] | 18987 | 120031 | 221052 | 322069 | 423088 | 524106 | 625130 | 726141 | 827174 | 928187 | 1029204 | 1130216 | 1231233 | 1332247 | 1433285 | 1534306 | 1635317 | 1736352 | 1837374 | 1938398 | 2039409 | 2140446 | 2241466 | 2342478 | 2443502 | 2544524 | 2645547 | 2746570 | 2847590 | 2948601 | 3049638 | 3150662 | 3251683 | 3352709 | 3453732 | 3554782 | 3655798 | 3756814 | 3857836 | 3958848 | 4059880 | 4160895 | 4261916 | 4362938 | 4463958 | 4564970 | 4666006 | 4767026 | 4868041 | 4969061 | 5070084 | 5171103 | 5272115 | 5373140 | 5474162 | 5575180 | 5676197 | 5777212 | 5878233 | 5979247 | 6080269 | 6181287 | 6282302 | 6383323 | 6484345 | 6585364 | 6686391 | 6787413 | 6888437 | 6989458 | 7090474 | 7191490 | 7292511 | 7393537 | 7494556 | 7595572 | 7696589 | 7797614 | 7898630 | 7999649 | 8100666 | 8201689 | 8302709 | 8403723 | 8504741 | 8605753 | 8706784 | 8807815 | 8908833 | 9009845 | 9110866 | 9211891 | 9312914 | 9413937 | 9514961 | 9615978 | 9717002 | 9818027 | 9919046 | 10020060 | 10121080 | 10222100 | 10323130 | 10424150 | 10525170 | 10626190 | 10727200 | 10828230 | 10929240 | 11030260 | 11131300 | 11232320 | 11333340 | 11434360 | 11535380 | 11636400 | 11737420 | 11838440 | 11939460 | 12040480 | 12141510 | 12242540 | 12343560 | 12444580 | 12545600 | 12646630 | 12747640 | 12848660 | 12949680 | 13050700 | 13151720 | 13252740 | 13353750 | 13454770 | 13555790 | 13656810 | 13757820 | 13858840 | 13959880 | 14060900 | 14161930 | 14262950 | 14363970 | 14464990 | 14566010 | 14667030 | 14768050 | 14869070 | 14970100 | 15071110 | 15172130 | 15273150 | 15374170 | 15475190 | 15576210 | 15677240 | 15778260 | 15879280 | 15980310 | 16081330 | 16182340 | 16283370 | 16384380 | 16485400 | 16586420 | 16687440 | 16788460 | 16889470 | 16990510 | 17091530 | 17192560 | 17293580 | 17394600 | 17495610 | 17596650 | 17697670 | 17798700 | 17899720 | 18000730 | 18101750 | 18202770 | 18303790 | 18404800 | 18505840 | 18606860 | 18707890 | 18808910 | 18909940 | 19010950 | 19111970 | 19213000 | 19314030 | 19415050 | 19516070 | 19617100 | 19718120 | 19819140 | 19920160 | 20021180 | 20122200 | 20223220 | 20324240 | 20425260 | 20526280 | 20627300 | 20728320 | 20829350 | 20930380 | 21031400 | 21132410 | 21233430 | 21334440 | 21435460 | 21536480 | 21637500 | 21738520 | 21839550 | 21940560 | 22041580 | 22142600 | 22243620 | 22344630 | 22445660 | 22546680 | 22647690 | 22748710 | 22849730 | 22950740 | 23051770 | 23152790 | 23253820 | 23354830 | 23455840 | 23556880 | 23657900 | 23758910 | 23859930 | 23960940 | 24061980 | 24162990 | 24264000 | 24365020 | 24466040 | 24567050 | 24668070 | 24769090 | 24870100 | 24971120 | 25072160 | 25173180 | 25274210 | 25375230 | 25476240 | 25577260 | 25678280 | 25779290 | 25880310 | 25981330 | 26082350 | 26183370 | 26284390 | 26385410 | 26486440 | 26587450 | 26688470 | 26789490 | 26890510 | 26991530 | 27092540 | 27193570 | 27294590 | 27395610 | 27496620 | 27597650 | 27698680 | 27799700 | 27900720 | 28001740 | 28102750 | 28203770 | 28304780 | 28405800 | 28506820 | 28607830 | 28708850 | 28809860 | 28910880 | 29011900 | 29112920 | 29213950 | 29314980 | 29415990 | 29517000 | 29618020 | 29719050 | 29820070 | 29921100 | 30022120 | 30123130 | 30224150 | 30325180 | 30426190 | 30527220 | 30628240 | 30729260 | 30830290 | 30931300 | 31032320 | 31133340 | 31234360 | 31335420 | 31436430 | 31537450 | 31638460 | 31739480 | 31840500 | 31941520 | 32042530 | 32143560 | 32244570 | 32345590 | 32446600 | 32547630 | 32648640 | 32749660 | 32850680 | 32951700 | 33052710 | 33153730 | 33254750 | 33355770 | 33456800 | 33557820 | 33658840 | 33759850 | 33860860 | 33961890 | 34062930 | 34163950 | 34264960 | 34365980 | 34467000 | 34568020 | 34669040 | 34770060 | 34871080 | 34972100 | 35073120 | 35174140 | 35275150 | 35376170 | 35477190 | 35578210 | 35679220 | 35780240 | 35881260 | 35982280 | 36083300 | 36184310 | 36285330 | 36386350 | 36487360 | 36588380 | 36689400 | 36790410 | 36891420 | 36992450 | 37093460 | 37194480 | 37295500 | 37396520 | 37497540 | 37598550 | 37699560 | 37800580 | 37901590 | 38002610 | 38103650 | 38204670 | 38305690 | 38406710 | 38507720 | 38608750 | 38709770 | 38810780 | 38911790 | 39012820 | 39113840 | 39214860 | 39315880 | 39416890 | 39517910 | 39618930 | 39719950 | 39820970 | 39921990 | 40023010 | 40124030 | 40225050 | 40326060 | 40427080 | 40528100 | 40629120 | 40730140 | 40831160 | 40932180 | 41033200 | 41134220 | 41235240 | 41336260 | 41437270 | 41538300 | 41639320 | 41740340 | 41841350 | 41942360 | 42043390 | 42144400 | 42245420 | 42346440 | 42447460 | 42548480 | 42649500 | 42750520 | 42851540 | 42952570 | 43053580 | 43154600 | 43255620 | 43356630 | 43457650 | 43558680 | 43659700 | 43760710 | 43861730 | 43962740 | 44063760 | 44164780 | 44265790 | 44366810 | 44467830 | 44568850 | 44669870 | 44770880 | 44871900 | 44972930 | 45073940 | 45174960 | 45275970 | 45376980 | 45478000 | 45579010 | 45680030 | 45781050 | 45882060 | 45983100 | 46084110 | 46185130 | 46286140 | 46387180 | 46488190 | 46589210 | 46690230 | 46791250 | 46892260 | 46993280 | 47094290 | 47195320 | 47296320 | 47397360 | 47498380 | 47599390 | 47700420 | 47801430 | 47902450 | 48003460 | 48104490 | 48205510 | 48306520 | 48407540 | 48508570 | 48609580 | 48710600 | 48811620 | 48912640 | 49013660 | 49114680 | 49215700 | 49316710 | 49417730 | 49518770 | 49619790 | 49720800 | 49821820 | 49922840 | 50023850 | 50124860 | 50225870 | 50326890 | 50427900 | 50528920 | 50629940 | 50730960 | 50831970 | 50933000 | 51034020 | 51135040 | 51236070 | 51337090 | 51438110 | 51539130 | 51640140 | 51741160 | 51842180 | 51943190 | 52044200 | 52145220 | 52246240 | 52347260 | 52448290 | 52549300 | 52650320 | 52751340 | 52852350 | 52953360 | 53054380 | 53155430 | 53256450 | 53357460 | 53458480 | 53559510 | 53660520 | 53761540 | 53862560 | 53963570 | 54064580 | 54165600 | 54266620 | 54367640 | 54468650 | 54569670 | 54670680 | 54771700 | 54872710 | 54973750 | 55074770 | 55175790 | 55276800 | 55377820 | 55478840 | 55579860 | 55680880 | 55781890 | 55882910 | 55983920 | 56084940 | 56185960 | 56286980 | 56388000 | 56489020 | 56590030 | 56691060 | 56792070 | 56893100 | 56994110 | 57095140 | 57196160 | 57297180 | 57398200 | 57499220 | 57600240 | 57701250 | 57802260 | 57903290 | 58004300 | 58105320 | 58206340 | 58307350 | 58408380 | 58509400 | 58610420 | 58711430 | 58812440 | 58913460 | 59014480 | 59115490 | 59216510 | 59317530 | 59418550 | 59519560 | 59620600 | 59721610 | 59822630 | 59923640 | 60024660 | 60125680 | 60226700 | 60327720 | 60428740 | 60529740 | 60630770 | 60731800 | 60832820 | 60933840 | 61034850 | 61135870 | 61236890 | 61337900 | 61438920 | 61539930 | 61640940 | 61741960 | 61842980 | 61943990 | 62045020 | 62146040 | 62247050 | 62348060 | 62449080 | 62550100 | 62651120 | 62752140 | 62853150 | 62954170 | 63055190 | 63156220 | 63257230 | 63358250 | 63459270 | 63560290 | 63661300 | 63762330 | 63863340 | 63964360 | 64065380 | 64166400 | 64267420 | 64368430 | 64469440 | 64570480 | 64671490 | 64772510 | 64873520 | 64974550 | 65075560 | 65176580 | 65277590 | 65378620 | 65479630 | 65580640 | 65681680 | 65782700 | 65883720 | 65984730 | 66085760 | 66186780 | 66287790 | 66388820 | 66489840 | 66590860 | 66691900 | 66792930 | 66893940 | 66994950 | 67095990 | 67197010 | 67298050 | 67399060 | 67500080 | 67601100 | 67702120 | 67803140 | 67904140 | 68005170 | 68106180 | 68207220 | 68308230 | 68409250 | 68510260 | 68611280 | 68712300 | 68813310 | 68914330 | 69015350 | 69116390 | 69217410 | 69318430 | 69419440 | 69520470 | 69621480 | 69722510 | 69823540 | 69924540 | 70025570 | 70126580 | 70227590 | 70328610 | 70429640 | 70530650 | 70631660 | 70732680 | 70833700 | 70934710 | 71035730 | 71136750 | 71237780 | 71338780 | 71439810 | 71540830 | 71641840 | 71742860 | 71843870 | 71944890 | 72045910 | 72146930 | 72247940 | 72348970 | 72449990 | 72551000 | 72652030 | 72753040 | 72854060 | 72955070 | 73056100 | 73157110 | 73258120 | 73359150 | 73460160 | 73561180 | 73662200 | 73763220 | 73864240 | 73965260 | 74066270 | 74167300 | 74268330 | 74369340 | 74470360 | 74571380 | 74672390 | 74773410 | 74874420 | 74975430 | 75076450 | 75177470 | 75278480 | 75379500 | 75480520 | 75581540 | 75682550 | 75783570 | 75884580 | 75985590 | 76086620 | 76187630 | 76288650 | 76389660 | 76490690 | 76591700 | 76692720 | 76793760 | 76894780 | 76995790 | 77096820 | 77197840 | 77298850 | 77399860 | 77500880 | 77601900 | 77702900 | 77803930 | 77904940 | 78005960 | 78106980 | 78208000 | 78309020 | 78410040 | 78511070 | 78612100 | 78713120 | 78814140 | 78915150 | 79016180 | 79117180 | 79218200 | 79319220 | 79420230 | 79521260 | 79622280 | 79723300 | 79824300 | 79925320 | 80026340 | 80127350 | 80228380 | 80329390 | 80430420 | 80531430 | 80632450 | 80733470 | 80834500 | 80935500 | 81036530 | 81137550 | 81238580 | 81339590 | 81440600 | 81541620 | 81642640 | 81743660 | 81844670 | 81945700 | 82046700 | 82147720 | 82248740 | 82349780 | 82450780 | 82551810 | 82652820 | 82753850 | 82854860 | 82955880 | 83056900 | 83157920 | 83258940 | 83359950 | 83460970 | 83561990 | 83663020 | 83764040 | 83865060 | 83966070 | 84067100 | 84168110 | 84269130 | 84370140 | 84471170 | 84572180 | 84673200 | 84774220 | 84875220 | 84976240 | 85077270 | 85178300 | 85279300 | 85380340 | 85481350 | 85582380 | 85683410 | 85784420 | 85885430 | 85986450 | 86087470 | 86188500 | 86289520 | 86390530
E6 | 3 | 2 | 2 | 2 | 3 | 3 | 4 | 5 | 5 | 6 | 6 | 6 | 6 | 7 | 7 | 7 | 7 | 8 | 7 | 7 | 8 | 7 | 8 | 8 | 9 | 8 | 8 | 9 | 9 | 9 | 8 | 10 | 9 | 9 | 9 | 10 | 9 | 9 | 10 | 10 | 10 | 9 | 10 | 9 | 10 | 10 | 9 | 10 | 10 | 10 | 10 | 10 | 10 | 10 | 11 | 11 | 11 | 11 | 10 | 10 | 11 | 9 | 11 | 10 | 10 | 11 | 11 | 11 | 12 | 12 | 10 | 11 | 11 | 11 | 10 | 11 | 11 | 11 | 11 | 11 | 11 | 11 | 11 | 12 | 12 | 10 | 10 | 11 | 13 | 12 | 11 | 11 | 11 | 12 | 13 | 13 | 12 | 11 | 11 | 12 | 12 | 11 | 12 | 12 | 12 | 11 | 12 | 11 | 12 | 12 | 13 | 12 | 13 | 12 | 13 | 12 | 12 | 12 | 13 | 12 | 12 | 11 | 11 | 12 | 11 | 12 | 13 | 11 | 11 | 11 | 11 | 11 | 12 | 11 | 11 | 12 | 12 | 11 | 11 | 11 | 11 | 13 | 11 | 12 | 12 | 12 | 10 | 13 | 12 | 11 | 12 | 12 | 12 | 13 | 11 | 11 | 12 | 13 | 11 | 11 | 13 | 10 | 13 | 12 | 12 | 12 | 12 | 12 | 12 | 11 | 11 | 12 | 12 | 11 | 11 | 13 | 11 | 12 | 13 | 12 | 12 | 12 | 11 | 12 | 11 | 11 | 12 | 12 | 11 | 12 | 12 | 12 | 11 | 10 | 13 | 13 | 13 | 12 | 11 | 11 | 9 | 10 | 12 | 12 | 12 | 11 | 12 | 12 | 10 | 10 | 12 | 12 | 12 | 11 | 11 | 11 | 10 | 10 | 12 | 11 | 11 | 11 | 11 | 11 | 10 | 11 | 12 | 12 | 11 | 11 | 10 | 11 | 11 | 11 | 10 | 12 | 12 | 12 | 11 | 10 | 11 | 10 | 12 | 11 | 10 | 11 | 11 | 11 | 10 | 12 | 11 | 11 | 11 | 10 | 11 | 11 | 12 | 10 | 10 | 12 | 11 | 10 | 12 | 10 | 11 | 11 | 11 | 12 | 12 | 10 | 10 | 11 | 11 | 11 | 10 | 10 | 12 | 11 | 11 | 11 | 11 | 11 | 11 | 11 | 10 | 11 | 10 | 10 | 11 | 12 | 10 | 11 | 10 | 11 | 10 | 10 | 11 | 11 | 12 | 11 | 10 | 10 | 11 | 11 | 11 | 10 | 10 | 10 | 11 | 11 | 10 | 11 | 11 | 10 | 10 | 10 | 11 | 11 | 10 | 11 | 10 | 11 | 9 | 10 | 11 | 11 | 10 | 12 | 10 | 10 | 10 | 11 | 11 | 13 | 10 | 10 | 9 | 10 | 10 | 11 | 10 | 10 | 11 | 10 | 10 | 10 | 10 | 10 | 10 | 10 | 10 | 11 | 9 | 9 | 11 | 10 | 10 | 9 | 9 | 9 | 10 | 10 | 10 | 9 | 10 | 10 | 12 | 10 | 10 | 10 | 10 | 11 | 10 | 9 | 9 | 10 | 10 | 10 | 11 | 9 | 10 | 9 | 10 | 9 | 9 | 9 | 10 | 10 | 10 | 11 | 10 | 10 | 10 | 10 | 9 | 8 | 10 | 9 | 9 | 10 | 10 | 10 | 9 | 10 | 10 | 9 | 9 | 9 | 9 | 9 | 9 | 10 | 9 | 9 | 10 | 9 | 10 | 10 | 10 | 10 | 10 | 9 | 9 | 10 | 9 | 9 | 10 | 9 | 10 | 10 | 9 | 10 | 9 | 9 | 10 | 9 | 9 | 9 | 9 | 9 | 10 | 9 | 9 | 10 | 9 | 10 | 9 | 9 | 10 | 10 | 10 | 10 | 9 | 11 | 9 | 9 | 8 | 9 | 9 | 10 | 10 | 11 | 9 | 10 | 10 | 8 | 9 | 9 | 10 | 9 | 8 | 11 | 11 | 9 | 10 | 9 | 9 | 9 | 10 | 9 | 9 | 9 | 10 | 9 | 10 | 8 | 8 | 9 | 9 | 9 | 10 | 9 | 10 | 10 | 11 | 8 | 8 | 8 | 9 | 8 | 9 | 9 | 9 | 9 | 9 | 9 | 9 | 9 | 9 | 9 | 9 | 9 | 9 | 9 | 9 | 8 | 10 | 10 | 9 | 8 | 8 | 9 | 10 | 9 | 8 | 12 | 11 | 10 | 9 | 9 | 10 | 9 | 8 | 9 | 10 | 10 | 10 | 9 | 9 | 9 | 10 | 9 | 10 | 9 | 9 | 9 | 9 | 9 | 8 | 10 | 11 | 10 | 9 | 9 | 9 | 9 | 8 | 8 | 10 | 9 | 9 | 9 | 9 | 10 | 10 | 11 | 8 | 10 | 10 | 9 | 9 | 9 | 9 | 10 | 10 | 9 | 9 | 11 | 9 | 9 | 11 | 8 | 8 | 9 | 9 | 8 | 9 | 9 | 9 | 9 | 11 | 8 | 9 | 9 | 9 | 11 | 9 | 9 | 9 | 10 | 9 | 9 | 9 | 8 | 9 | 10 | 9 | 9 | 10 | 7 | 9 | 8 | 9 | 9 | 9 | 9 | 9 | 9 | 8 | 9 | 9 | 9 | 9 | 8 | 10 | 9 | 9 | 9 | 9 | 9 | 8 | 10 | 10 | 9 | 10 | 9 | 9 | 9 | 9 | 9 | 9 | 8 | 10 | 8 | 8 | 10 | 9 | 9 | 10 | 9 | 9 | 9 | 9 | 9 | 9 | 9 | 9 | 8 | 9 | 9 | 8 | 11 | 9 | 10 | 9 | 9 | 9 | 9 | 8 | 9 | 10 | 9 | 9 | 9 | 9 | 9 | 8 | 9 | 8 | 9 | 9 | 8 | 9 | 9 | 9 | 10 | 9 | 10 | 8 | 9 | 9 | 9 | 8 | 10 | 8 | 9 | 10 | 9 | 8 | 9 | 9 | 9 | 9 | 9 | 9 | 9 | 8 | 9 | 8 | 10 | 8 | 9 | 9 | 8 | 9 | 8 | 8 | 8 | 9 | 8 | 9 | 9 | 8 | 10 | 8 | 9 | 9 | 9 | 9 | 10 | 8 | 8 | 8 | 9 | 8 | 8 | 8 | 9 | 8 | 10 | 9 | 9 | 9 | 8 | 9 | 9 | 9 | 9 | 9 | 9 | 9 | 8 | 8 | 9 | 9 | 9 | 8 | 9 | 8 | 8 | 8 | 9 | 8 | 9 | 7 | 9 | 8 | 8 | 8 | 8 | 9 | 8 | 9 | 9 | 9 | 9 | 9 | 8 | 9 | 8 | 9 | 8 | 8 | 8 | 9 | 8 | 8 | 8 | 8 | 9 | 9 | 9 | 8 | 8 | 9 | 9 | 9 | 8 | 8 | 8 | 10 | 8 | 9 | 9 | 9 | 9 | 8 | 8 | 8 | 8 | 8 | 8 | 8 | 8 | 9 | 9 | 8 | 9 | 9 | 8 | 9 | 8 | 9 | 8 | 8 | 9 | 9 | 9 | 8 | 8 | 10 | 9 | 9 | 9 | 8 | 10 | 9 | 8 | 9 | 8 | 9 | 8 | 8 | 8 | 9 | 9 | 8 | 9 | 9 | 8 | 8 | 8 | 8 | 8 | 9 | 9
Time [ms] | 19343 | 120387 | 221407 | 322425 | 423444 | 524462 | 625486 | 726497 | 827530 | 928543 | 1029560 | 1130572 | 1231589 | 1332603 | 1433640 | 1534662 | 1635673 | 1736708 | 1837730 | 1938754 | 2039765 | 2140802 | 2241822 | 2342834 | 2443858 | 2544880 | 2645903 | 2746926 | 2847946 | 2948956 | 3049994 | 3151018 | 3252039 | 3353065 | 3454088 | 3555138 | 3656153 | 3757170 | 3858192 | 3959204 | 4060236 | 4161251 | 4262272 | 4363294 | 4464314 | 4565326 | 4666362 | 4767382 | 4868397 | 4969417 | 5070440 | 5171459 | 5272471 | 5373496 | 5474518 | 5575536 | 5676553 | 5777568 | 5878589 | 5979603 | 6080625 | 6181643 | 6282658 | 6383679 | 6484701 | 6585719 | 6686747 | 6787769 | 6888793 | 6989814 | 7090830 | 7191846 | 7292867 | 7393893 | 7494912 | 7595928 | 7696945 | 7797970 | 7898986 | 8000005 | 8101022 | 8202045 | 8303065 | 8404079 | 8505097 | 8606109 | 8707140 | 8808171 | 8909189 | 9010201 | 9111222 | 9212247 | 9313269 | 9414293 | 9515317 | 9616334 | 9717358 | 9818382 | 9919402 | 10020420 | 10121440 | 10222460 | 10323480 | 10424510 | 10525520 | 10626540 | 10727560 | 10828580 | 10929600 | 11030610 | 11131650 | 11232670 | 11333690 | 11434720 | 11535740 | 11636750 | 11737770 | 11838790 | 11939820 | 12040840 | 12141870 | 12242890 | 12343920 | 12444940 | 12545960 | 12646980 | 12748000 | 12849010 | 12950040 | 13051060 | 13152080 | 13253090 | 13354110 | 13455130 | 13556140 | 13657160 | 13758180 | 13859200 | 13960240 | 14061260 | 14162280 | 14263300 | 14364320 | 14465340 | 14566360 | 14667390 | 14768410 | 14869430 | 14970450 | 15071470 | 15172490 | 15273510 | 15374530 | 15475550 | 15576570 | 15677590 | 15778620 | 15879640 | 15980670 | 16081680 | 16182700 | 16283720 | 16384740 | 16485760 | 16586770 | 16687800 | 16788810 | 16889830 | 16990860 | 17091890 | 17192910 | 17293930 | 17394950 | 17495970 | 17597000 | 17698030 | 17799050 | 17900070 | 18001090 | 18102110 | 18203120 | 18304140 | 18405160 | 18506190 | 18607220 | 18708240 | 18809260 | 18910290 | 19011310 | 19112330 | 19213350 | 19314380 | 19415410 | 19516420 | 19617450 | 19718470 | 19819490 | 19920520 | 20021540 | 20122560 | 20223570 | 20324590 | 20425620 | 20526640 | 20627650 | 20728680 | 20829710 | 20930740 | 21031750 | 21132770 | 21233780 | 21334800 | 21435810 | 21536840 | 21637860 | 21738880 | 21839900 | 21940920 | 22041930 | 22142960 | 22243970 | 22344990 | 22446010 | 22547030 | 22648050 | 22749070 | 22850090 | 22951100 | 23052130 | 23153140 | 23254170 | 23355180 | 23456200 | 23557230 | 23658260 | 23759270 | 23860290 | 23961300 | 24062330 | 24163340 | 24264360 | 24365380 | 24466390 | 24567410 | 24668430 | 24769450 | 24870460 | 24971480 | 25072520 | 25173540 | 25274560 | 25375580 | 25476590 | 25577620 | 25678630 | 25779650 | 25880670 | 25981690 | 26082710 | 26183720 | 26284740 | 26385770 | 26486790 | 26587810 | 26688820 | 26789840 | 26890870 | 26991880 | 27092900 | 27193920 | 27294950 | 27395970 | 27496980 | 27598000 | 27699040 | 27800060 | 27901080 | 28002090 | 28103110 | 28204120 | 28305140 | 28406160 | 28507170 | 28608180 | 28709200 | 28810210 | 28911230 | 29012260 | 29113270 | 29214310 | 29315330 | 29416350 | 29517360 | 29618380 | 29719410 | 29820430 | 29921450 | 30022470 | 30123480 | 30224500 | 30325530 | 30426550 | 30527570 | 30628600 | 30729620 | 30830640 | 30931660 | 31032680 | 31133700 | 31234720 | 31335770 | 31436790 | 31537800 | 31638820 | 31739840 | 31840860 | 31941880 | 32042890 | 32143910 | 32244930 | 32345940 | 32446960 | 32547980 | 32649000 | 32750020 | 32851040 | 32952050 | 33053070 | 33154080 | 33255110 | 33356130 | 33457160 | 33558170 | 33659190 | 33760200 | 33861220 | 33962250 | 34063290 | 34164310 | 34265320 | 34366330 | 34467350 | 34568370 | 34669390 | 34770420 | 34871430 | 34972450 | 35073470 | 35174490 | 35275500 | 35376530 | 35477550 | 35578570 | 35679580 | 35780600 | 35881610 | 35982630 | 36083660 | 36184670 | 36285690 | 36386710 | 36487720 | 36588740 | 36689750 | 36790770 | 36891780 | 36992800 | 37093820 | 37194830 | 37295850 | 37396880 | 37497890 | 37598900 | 37699920 | 37800940 | 37901950 | 38002960 | 38104010 | 38205030 | 38306050 | 38407060 | 38508080 | 38609100 | 38710120 | 38811140 | 38912150 | 39013180 | 39114190 | 39215210 | 39316240 | 39417240 | 39518260 | 39619290 | 39720310 | 39821330 | 39922340 | 40023370 | 40124380 | 40225400 | 40326420 | 40427430 | 40528450 | 40629470 | 40730500 | 40831520 | 40932540 | 41033560 | 41134580 | 41235590 | 41336620 | 41437630 | 41538660 | 41639680 | 41740690 | 41841700 | 41942720 | 42043750 | 42144760 | 42245780 | 42346790 | 42447810 | 42548830 | 42649860 | 42750880 | 42851900 | 42952920 | 43053940 | 43154950 | 43255980 | 43356990 | 43458000 | 43559030 | 43660050 | 43761060 | 43862080 | 43963100 | 44064120 | 44165140 | 44266140 | 44367170 | 44468190 | 44569210 | 44670220 | 44771240 | 44872250 | 44973290 | 45074300 | 45175310 | 45276330 | 45377340 | 45478360 | 45579370 | 45680390 | 45781410 | 45882420 | 45983460 | 46084470 | 46185480 | 46286500 | 46387530 | 46488550 | 46589570 | 46690590 | 46791610 | 46892620 | 46993640 | 47094650 | 47195670 | 47296680 | 47397720 | 47498740 | 47599750 | 47700770 | 47801780 | 47902800 | 48003820 | 48104850 | 48205860 | 48306880 | 48407900 | 48508920 | 48609940 | 48710950 | 48811980 | 48913000 | 49014010 | 49115040 | 49216050 | 49317060 | 49418080 | 49519120 | 49620140 | 49721160 | 49822180 | 49923190 | 50024200 | 50125220 | 50226230 | 50327240 | 50428260 | 50529280 | 50630300 | 50731320 | 50832330 | 50933360 | 51034370 | 51135400 | 51236430 | 51337440 | 51438460 | 51539480 | 51640500 | 51741520 | 51842530 | 51943550 | 52044560 | 52145580 | 52246590 | 52347620 | 52448650 | 52549660 | 52650680 | 52751700 | 52852710 | 52953720 | 53054740 | 53155790 | 53256800 | 53357820 | 53458840 | 53559860 | 53660880 | 53761900 | 53862920 | 53963930 | 54064940 | 54165960 | 54266970 | 54367990 | 54469000 | 54570020 | 54671040 | 54772060 | 54873070 | 54974110 | 55075130 | 55176140 | 55277160 | 55378180 | 55479200 | 55580220 | 55681230 | 55782240 | 55883270 | 55984280 | 56085290 | 56186310 | 56287340 | 56388360 | 56489380 | 56590390 | 56691410 | 56792420 | 56893460 | 56994470 | 57095500 | 57196510 | 57297540 | 57398560 | 57499570 | 57600590 | 57701600 | 57802620 | 57903640 | 58004660 | 58105680 | 58206700 | 58307710 | 58408740 | 58509760 | 58610780 | 58711780 | 58812800 | 58913810 | 59014830 | 59115850 | 59216860 | 59317880 | 59418910 | 59519920 | 59620950 | 59721960 | 59822990 | 59924000 | 60025020 | 60126040 | 60227060 | 60328080 | 60429090 | 60530100 | 60631130 | 60732160 | 60833170 | 60934190 | 61035210 | 61136220 | 61237240 | 61338260 | 61439270 | 61540290 | 61641300 | 61742310 | 61843330 | 61944340 | 62045370 | 62146390 | 62247410 | 62348420 | 62449430 | 62550460 | 62651480 | 62752490 | 62853510 | 62954530 | 63055550 | 63156570 | 63257590 | 63358610 | 63459630 | 63560650 | 63661660 | 63762680 | 63863700 | 63964710 | 64065730 | 64166760 | 64267770 | 64368790 | 64469800 | 64570830 | 64671840 | 64772860 | 64873880 | 64974900 | 65075920 | 65176930 | 65277950 | 65378970 | 65479980 | 65581000 | 65682030 | 65783050 | 65884070 | 65985080 | 66086120 | 66187140 | 66288150 | 66389180 | 66490200 | 66591220 | 66692260 | 66793280 | 66894300 | 66995310 | 67096340 | 67197360 | 67298410 | 67399420 | 67500430 | 67601450 | 67702470 | 67803490 | 67904500 | 68005520 | 68106540 | 68207570 | 68308590 | 68409610 | 68510620 | 68611640 | 68712660 | 68813670 | 68914690 | 69015710 | 69116750 | 69217760 | 69318780 | 69419800 | 69520820 | 69621840 | 69722860 | 69823890 | 69924900 | 70025920 | 70126930 | 70227950 | 70328960 | 70429990 | 70531010 | 70632020 | 70733040 | 70834060 | 70935060 | 71036090 | 71137110 | 71238130 | 71339140 | 71440160 | 71541180 | 71642200 | 71743220 | 71844220 | 71945250 | 72046260 | 72147280 | 72248290 | 72349330 | 72450340 | 72551360 | 72652380 | 72753400 | 72854420 | 72955430 | 73056450 | 73157460 | 73258470 | 73359500 | 73460520 | 73561540 | 73662560 | 73763570 | 73864590 | 73965620 | 74066620 | 74167660 | 74268680 | 74369700 | 74470720 | 74571740 | 74672740 | 74773760 | 74874780 | 74975790 | 75076810 | 75177820 | 75278830 | 75379860 | 75480880 | 75581890 | 75682910 | 75783920 | 75884940 | 75985950 | 76086980 | 76187990 | 76289010 | 76390020 | 76491040 | 76592060 | 76693070 | 76794120 | 76895140 | 76996150 | 77097180 | 77198190 | 77299210 | 77400220 | 77501230 | 77602250 | 77703260 | 77804280 | 77905300 | 78006310 | 78107340 | 78208360 | 78309370 | 78410390 | 78511430 | 78612450 | 78713480 | 78814500 | 78915510 | 79016530 | 79117540 | 79218560 | 79319570 | 79420590 | 79521620 | 79622630 | 79723650 | 79824660 | 79925680 | 80026700 | 80127700 | 80228730 | 80329750 | 80430770 | 80531790 | 80632810 | 80733820 | 80834850 | 80935860 | 81036880 | 81137900 | 81238930 | 81339940 | 81440960 | 81541980 | 81642990 | 81744020 | 81845030 | 81946050 | 82047060 | 82148080 | 82249090 | 82350130 | 82451140 | 82552160 | 82653180 | 82754210 | 82855220 | 82956240 | 83057250 | 83158270 | 83259300 | 83360300 | 83461330 | 83562350 | 83663370 | 83764400 | 83865420 | 83966420 | 84067460 | 84168470 | 84269490 | 84370500 | 84471520 | 84572540 | 84673550 | 84774580 | 84875580 | 84976600 | 85077630 | 85178650 | 85279660 | 85380700 | 85481710 | 85582740 | 85683760 | 85784780 | 85885790 | 85986800 | 86087820 | 86188850 | 86289870 | 86390890
E7 | 2 | 1 | 3 | 3 | 3 | 5 | 5 | 6 | 6 | 5 | 5 | 6 | 6 | 7 | 7 | 7 | 7 | 6 | 8 | 7 | 7 | 8 | 8 | 8 | 8 | 8 | 8 | 7 | 8 | 8 | 8 | 9 | 9 | 9 | 9 | 11 | 8 | 9 | 10 | 9 | 10 | 8 | 8 | 10 | 10 | 9 | 10 | 10 | 10 | 9 | 9 | 11 | 10 | 10 | 11 | 10 | 10 | 11 | 10 | 10 | 11 | 11 | 10 | 11 | 10 | 10 | 11 | 11 | 10 | 10 | 11 | 10 | 10 | 11 | 11 | 11 | 11 | 11 | 11 | 11 | 12 | 11 | 11 | 11 | 11 | 12 | 12 | 11 | 12 | 11 | 11 | 13 | 11 | 12 | 13 | 10 | 11 | 12 | 12 | 12 | 12 | 11 | 12 | 13 | 13 | 11 | 12 | 12 | 12 | 13 | 12 | 14 | 12 | 12 | 13 | 12 | 12 | 12 | 12 | 12 | 13 | 12 | 11 | 11 | 13 | 12 | 12 | 11 | 12 | 13 | 11 | 12 | 11 | 12 | 11 | 11 | 12 | 11 | 12 | 11 | 12 | 13 | 11 | 12 | 14 | 11 | 12 | 12 | 12 | 11 | 13 | 11 | 11 | 13 | 11 | 11 | 13 | 12 | 12 | 12 | 11 | 12 | 13 | 13 | 12 | 13 | 13 | 13 | 11 | 12 | 12 | 13 | 13 | 12 | 12 | 13 | 12 | 12 | 12 | 12 | 12 | 11 | 13 | 13 | 12 | 11 | 12 | 13 | 12 | 12 | 12 | 12 | 11 | 13 | 14 | 11 | 12 | 13 | 12 | 14 | 14 | 11 | 12 | 12 | 11 | 12 | 12 | 12 | 13 | 13 | 12 | 12 | 13 | 12 | 12 | 13 | 11 | 12 | 13 | 13 | 12 | 12 | 11 | 13 | 13 | 12 | 12 | 13 | 12 | 12 | 12 | 13 | 11 | 12 | 11 | 13 | 12 | 12 | 13 | 12 | 11 | 11 | 11 | 13 | 12 | 12 | 12 | 12 | 12 | 12 | 12 | 12 | 12 | 11 | 11 | 12 | 13 | 12 | 12 | 12 | 11 | 13 | 11 | 12 | 11 | 12 | 12 | 11 | 12 | 13 | 12 | 12 | 11 | 13 | 12 | 12 | 12 | 11 | 12 | 13 | 12 | 12 | 11 | 12 | 12 | 12 | 11 | 11 | 12 | 12 | 12 | 11 | 11 | 12 | 11 | 11 | 11 | 12 | 12 | 12 | 12 | 12 | 13 | 12 | 12 | 12 | 12 | 11 | 11 | 11 | 12 | 12 | 12 | 12 | 11 | 13 | 11 | 11 | 12 | 12 | 10 | 11 | 11 | 11 | 12 | 11 | 11 | 11 | 12 | 12 | 13 | 11 | 11 | 12 | 11 | 11 | 12 | 12 | 12 | 11 | 13 | 12 | 11 | 12 | 11 | 12 | 10 | 12 | 12 | 11 | 12 | 11 | 11 | 11 | 11 | 12 | 11 | 14 | 12 | 12 | 11 | 11 | 11 | 12 | 15 | 11 | 12 | 12 | 11 | 11 | 11 | 11 | 12 | 10 | 11 | 11 | 11 | 12 | 10 | 10 | 11 | 11 | 12 | 10 | 10 | 12 | 11 | 11 | 12 | 11 | 11 | 10 | 12 | 10 | 10 | 10 | 13 | 10 | 11 | 11 | 11 | 11 | 11 | 11 | 10 | 12 | 11 | 11 | 11 | 11 | 12 | 12 | 12 | 10 | 11 | 11 | 10 | 11 | 11 | 11 | 10 | 11 | 11 | 11 | 11 | 10 | 11 | 10 | 11 | 11 | 11 | 11 | 11 | 10 | 11 | 11 | 12 | 12 | 11 | 11 | 12 | 11 | 9 | 11 | 11 | 10 | 10 | 11 | 10 | 11 | 11 | 11 | 11 | 10 | 9 | 10 | 12 | 10 | 10 | 10 | 10 | 9 | 12 | 10 | 10 | 11 | 10 | 10 | 10 | 10 | 10 | 10 | 12 | 11 | 11 | 10 | 9 | 11 | 10 | 11 | 10 | 11 | 10 | 11 | 11 | 12 | 10 | 10 | 12 | 10 | 11 | 11 | 11 | 9 | 10 | 11 | 12 | 11 | 11 | 11 | 10 | 11 | 11 | 12 | 11 | 10 | 10 | 12 | 10 | 10 | 10 | 11 | 10 | 11 | 10 | 11 | 13 | 10 | 12 | 11 | 9 | 9 | 11 | 12 | 9 | 10 | 12 | 9 | 11 | 11 | 11 | 12 | 10 | 9 | 10 | 10 | 10 | 10 | 10 | 10 | 11 | 11 | 9 | 12 | 11 | 10 | 11 | 10 | 11 | 10 | 12 | 10 | 10 | 10 | 9 | 11 | 11 | 11 | 10 | 11 | 11 | 10 | 11 | 9 | 10 | 11 | 11 | 11 | 10 | 11 | 12 | 11 | 13 | 11 | 11 | 10 | 10 | 10 | 10 | 11 | 9 | 10 | 10 | 10 | 10 | 11 | 12 | 9 | 11 | 11 | 9 | 11 | 10 | 10 | 10 | 11 | 10 | 10 | 12 | 10 | 9 | 10 | 10 | 10 | 9 | 9 | 9 | 10 | 11 | 11 | 11 | 10 | 11 | 9 | 10 | 10 | 10 | 11 | 10 | 10 | 10 | 10 | 10 | 10 | 11 | 11 | 10 | 11 | 10 | 10 | 10 | 10 | 10 | 10 | 9 | 10 | 10 | 10 | 10 | 10 | 11 | 10 | 11 | 10 | 10 | 11 | 10 | 11 | 10 | 10 | 10 | 10 | 10 | 10 | 10 | 10 | 10 | 10 | 10 | 10 | 10 | 12 | 10 | 9 | 9 | 11 | 9 | 9 | 10 | 10 | 10 | 11 | 11 | 11 | 10 | 11 | 10 | 10 | 10 | 11 | 10 | 10 | 9 | 10 | 11 | 11 | 10 | 11 | 10 | 10 | 9 | 10 | 10 | 11 | 10 | 10 | 10 | 10 | 10 | 11 | 9 | 11 | 9 | 9 | 9 | 10 | 10 | 10 | 11 | 10 | 9 | 9 | 10 | 10 | 10 | 10 | 10 | 10 | 10 | 10 | 10 | 10 | 10 | 10 | 10 | 11 | 10 | 11 | 10 | 10 | 9 | 10 | 11 | 10 | 10 | 10 | 11 | 9 | 11 | 11 | 9 | 11 | 9 | 10 | 9 | 10 | 11 | 10 | 10 | 11 | 11 | 10 | 11 | 10 | 10 | 11 | 10 | 9 | 9 | 10 | 10 | 10 | 10 | 9 | 11 | 10 | 10 | 10 | 9 | 9 | 10 | 9 | 10 | 9 | 9 | 9 | 10 | 10 | 10 | 10 | 9 | 9 | 10 | 10 | 10 | 9 | 10 | 9 | 10 | 9 | 9 | 10 | 9 | 9 | 10 | 10 | 10 | 10 | 9 | 9 | 9 | 10 | 9 | 10 | 10 | 10 | 10 | 9 | 10 | 11 | 10 | 10 | 9 | 10 | 9 | 9 | 9 | 9 | 9 | 10 | 10 | 10 | 9 | 10 | 10 | 10 | 9 | 10 | 10 | 10 | 10 | 9 | 10 | 10 | 11 | 9 | 10 | 10 | 10 | 10 | 9 | 10 | 11 | 9 | 11 | 9 | 10 | 10 | 9 | 11 | 11 | 10 | 10 | 10 | 9 | 10
Time [ms] | 19698 | 120743 | 221763 | 322781 | 423800 | 524818 | 625842 | 726853 | 827886 | 928899 | 1029916 | 1130928 | 1231945 | 1332959 | 1433996 | 1535018 | 1636029 | 1737064 | 1838086 | 1939110 | 2040121 | 2141158 | 2242178 | 2343190 | 2444214 | 2545236 | 2646259 | 2747282 | 2848302 | 2949312 | 3050350 | 3151374 | 3252395 | 3353421 | 3454444 | 3555494 | 3656509 | 3757526 | 3858548 | 3959560 | 4060592 | 4161607 | 4262628 | 4363650 | 4464670 | 4565682 | 4666718 | 4767738 | 4868753 | 4969773 | 5070796 | 5171815 | 5272827 | 5373852 | 5474874 | 5575891 | 5676908 | 5777924 | 5878945 | 5979959 | 6080981 | 6181999 | 6283014 | 6384035 | 6485057 | 6586075 | 6687103 | 6788125 | 6889149 | 6990170 | 7091185 | 7192202 | 7293223 | 7394249 | 7495268 | 7596284 | 7697301 | 7798326 | 7899342 | 8000360 | 8101378 | 8202401 | 8303421 | 8404435 | 8505453 | 8606465 | 8707496 | 8808527 | 8909545 | 9010557 | 9111578 | 9212603 | 9313625 | 9414649 | 9515673 | 9616690 | 9717714 | 9818738 | 9919758 | 10020780 | 10121790 | 10222810 | 10323840 | 10424860 | 10525880 | 10626900 | 10727920 | 10828940 | 10929960 | 11030970 | 11132010 | 11233030 | 11334050 | 11435070 | 11536100 | 11637110 | 11738130 | 11839150 | 11940170 | 12041200 | 12142220 | 12243250 | 12344270 | 12445290 | 12546320 | 12647340 | 12748360 | 12849370 | 12950390 | 13051420 | 13152430 | 13253450 | 13354470 | 13455480 | 13556500 | 13657520 | 13758530 | 13859560 | 13960590 | 14061620 | 14162640 | 14263660 | 14364680 | 14465700 | 14566720 | 14667740 | 14768760 | 14869790 | 14970810 | 15071820 | 15172840 | 15273860 | 15374880 | 15475900 | 15576930 | 15677950 | 15778970 | 15880000 | 15981020 | 16082040 | 16183050 | 16284080 | 16385090 | 16486110 | 16587130 | 16688150 | 16789170 | 16890180 | 16991220 | 17092240 | 17193270 | 17294290 | 17395310 | 17496320 | 17597360 | 17698380 | 17799410 | 17900430 | 18001450 | 18102460 | 18203480 | 18304500 | 18405510 | 18506550 | 18607570 | 18708600 | 18809620 | 18910650 | 19011670 | 19112690 | 19213710 | 19314740 | 19415760 | 19516780 | 19617810 | 19718830 | 19819850 | 19920870 | 20021900 | 20122920 | 20223930 | 20324950 | 20425970 | 20526990 | 20628010 | 20729030 | 20830060 | 20931090 | 21032110 | 21133120 | 21234140 | 21335150 | 21436170 | 21537190 | 21638210 | 21739240 | 21840260 | 21941270 | 22042290 | 22143310 | 22244330 | 22345340 | 22446370 | 22547390 | 22648400 | 22749420 | 22850440 | 22951450 | 23052480 | 23153500 | 23254530 | 23355540 | 23456550 | 23557590 | 23658610 | 23759630 | 23860640 | 23961650 | 24062690 | 24163700 | 24264720 | 24365730 | 24466750 | 24567760 | 24668780 | 24769800 | 24870810 | 24971830 | 25072870 | 25173900 | 25274920 | 25375940 | 25476950 | 25577970 | 25678990 | 25780000 | 25881030 | 25982050 | 26083060 | 26184080 | 26285100 | 26386120 | 26487150 | 26588160 | 26689180 | 26790200 | 26891220 | 26992240 | 27093260 | 27194280 | 27295300 | 27396320 | 27497340 | 27598360 | 27699390 | 27800420 | 27901430 | 28002450 | 28103460 | 28204480 | 28305490 | 28406510 | 28507530 | 28608540 | 28709560 | 28810570 | 28911590 | 29012610 | 29113630 | 29214660 | 29315690 | 29416710 | 29517720 | 29618730 | 29719760 | 29820790 | 29921810 | 30022830 | 30123840 | 30224860 | 30325890 | 30426900 | 30527930 | 30628950 | 30729970 | 30831000 | 30932010 | 31033030 | 31134060 | 31235070 | 31336130 | 31437140 | 31538160 | 31639180 | 31740190 | 31841220 | 31942240 | 32043250 | 32144270 | 32245280 | 32346300 | 32447310 | 32548340 | 32649350 | 32750380 | 32851390 | 32952410 | 33053420 | 33154440 | 33255460 | 33356480 | 33457510 | 33558530 | 33659550 | 33760560 | 33861570 | 33962600 | 34063640 | 34164660 | 34265670 | 34366690 | 34467710 | 34568730 | 34669750 | 34770770 | 34871790 | 34972810 | 35073820 | 35174850 | 35275860 | 35376880 | 35477900 | 35578920 | 35679940 | 35780950 | 35881970 | 35982990 | 36084010 | 36185020 | 36286040 | 36387060 | 36488080 | 36589090 | 36690110 | 36791120 | 36892140 | 36993160 | 37094180 | 37195190 | 37296210 | 37397230 | 37498250 | 37599260 | 37700270 | 37801290 | 37902300 | 38003320 | 38104360 | 38205380 | 38306400 | 38407420 | 38508440 | 38609460 | 38710480 | 38811490 | 38912500 | 39013540 | 39114550 | 39215570 | 39316590 | 39417600 | 39518620 | 39619640 | 39720660 | 39821680 | 39922700 | 40023720 | 40124740 | 40225760 | 40326780 | 40427790 | 40528810 | 40629830 | 40730850 | 40831870 | 40932900 | 41033910 | 41134930 | 41235950 | 41336970 | 41437980 | 41539020 | 41640040 | 41741050 | 41842060 | 41943080 | 42044100 | 42145120 | 42246140 | 42347150 | 42448170 | 42549190 | 42650210 | 42751230 | 42852250 | 42953280 | 43054300 | 43155310 | 43256330 | 43357340 | 43458360 | 43559390 | 43660410 | 43761420 | 43862440 | 43963460 | 44064470 | 44165490 | 44266500 | 44367520 | 44468540 | 44569560 | 44670580 | 44771600 | 44872610 | 44973640 | 45074660 | 45175670 | 45276680 | 45377700 | 45478710 | 45579720 | 45680740 | 45781760 | 45882780 | 45983810 | 46084820 | 46185840 | 46286850 | 46387890 | 46488900 | 46589920 | 46690940 | 46791960 | 46892980 | 46993990 | 47095000 | 47196030 | 47297040 | 47398080 | 47499100 | 47600100 | 47701130 | 47802140 | 47903160 | 48004180 | 48105200 | 48206220 | 48307240 | 48408260 | 48509280 | 48610300 | 48711310 | 48812330 | 48913360 | 49014370 | 49115390 | 49216410 | 49317420 | 49418440 | 49519480 | 49620500 | 49721510 | 49822540 | 49923550 | 50024560 | 50125570 | 50226580 | 50327600 | 50428610 | 50529630 | 50630660 | 50731670 | 50832680 | 50933710 | 51034730 | 51135750 | 51236780 | 51337800 | 51438820 | 51539840 | 51640850 | 51741870 | 51842890 | 51943900 | 52044920 | 52145940 | 52246950 | 52347970 | 52449000 | 52550020 | 52651040 | 52752050 | 52853060 | 52954080 | 53055100 | 53156140 | 53257160 | 53358180 | 53459200 | 53560220 | 53661230 | 53762260 | 53863270 | 53964280 | 54065300 | 54166310 | 54267330 | 54368350 | 54469360 | 54570380 | 54671390 | 54772410 | 54873420 | 54974460 | 55075480 | 55176500 | 55277510 | 55378540 | 55479560 | 55580570 | 55681590 | 55782600 | 55883620 | 55984630 | 56085650 | 56186670 | 56287690 | 56388710 | 56489730 | 56590740 | 56691770 | 56792780 | 56893810 | 56994820 | 57095850 | 57196870 | 57297890 | 57398920 | 57499920 | 57600950 | 57701960 | 57802980 | 57904000 | 58005020 | 58106040 | 58207060 | 58308060 | 58409100 | 58510110 | 58611130 | 58712140 | 58813150 | 58914170 | 59015190 | 59116200 | 59217220 | 59318240 | 59419260 | 59520280 | 59621310 | 59722320 | 59823340 | 59924360 | 60025370 | 60126400 | 60227420 | 60328430 | 60429450 | 60530460 | 60631480 | 60732510 | 60833530 | 60934550 | 61035560 | 61136580 | 61237600 | 61338610 | 61439630 | 61540640 | 61641660 | 61742670 | 61843690 | 61944700 | 62045730 | 62146740 | 62247760 | 62348780 | 62449790 | 62550820 | 62651830 | 62752850 | 62853860 | 62954880 | 63055900 | 63156930 | 63257940 | 63358960 | 63459980 | 63561000 | 63662020 | 63763040 | 63864060 | 63965070 | 64066090 | 64167110 | 64268130 | 64369140 | 64470160 | 64571190 | 64672200 | 64773220 | 64874230 | 64975260 | 65076270 | 65177290 | 65278300 | 65379320 | 65480340 | 65581360 | 65682390 | 65783410 | 65884430 | 65985440 | 66086470 | 66187490 | 66288500 | 66389530 | 66490560 | 66591570 | 66692620 | 66793640 | 66894660 | 66995660 | 67096700 | 67197710 | 67298760 | 67399780 | 67500790 | 67601810 | 67702830 | 67803840 | 67904860 | 68005880 | 68106900 | 68207920 | 68308940 | 68409960 | 68510980 | 68612000 | 68713010 | 68814020 | 68915040 | 69016060 | 69117100 | 69218120 | 69319140 | 69420150 | 69521180 | 69622190 | 69723220 | 69824240 | 69925260 | 70026270 | 70127290 | 70228300 | 70329320 | 70430350 | 70531360 | 70632380 | 70733390 | 70834410 | 70935420 | 71036450 | 71137460 | 71238490 | 71339500 | 71440520 | 71541540 | 71642550 | 71743570 | 71844580 | 71945600 | 72046620 | 72147630 | 72248650 | 72349680 | 72450700 | 72551710 | 72652740 | 72753760 | 72854770 | 72955780 | 73056800 | 73157820 | 73258830 | 73359860 | 73460870 | 73561900 | 73662910 | 73763930 | 73864950 | 73965970 | 74066980 | 74168020 | 74269040 | 74370060 | 74471070 | 74572090 | 74673100 | 74774120 | 74875130 | 74976140 | 75077160 | 75178180 | 75279190 | 75380210 | 75481230 | 75582250 | 75683260 | 75784270 | 75885300 | 75986300 | 76087330 | 76188340 | 76289360 | 76390380 | 76491400 | 76592420 | 76693430 | 76794470 | 76895500 | 76996510 | 77097530 | 77198550 | 77299560 | 77400580 | 77501580 | 77602610 | 77703620 | 77804640 | 77905650 | 78006670 | 78107700 | 78208720 | 78309730 | 78410750 | 78511780 | 78612810 | 78713830 | 78814850 | 78915860 | 79016890 | 79117900 | 79218910 | 79319930 | 79420940 | 79521970 | 79622990 | 79724000 | 79825020 | 79926030 | 80027050 | 80128060 | 80229090 | 80330100 | 80431130 | 80532140 | 80633160 | 80734180 | 80835210 | 80936220 | 81037240 | 81138260 | 81239280 | 81340300 | 81441310 | 81542340 | 81643350 | 81744370 | 81845380 | 81946400 | 82047420 | 82148430 | 82249450 | 82350490 | 82451500 | 82552520 | 82653530 | 82754560 | 82855580 | 82956590 | 83057610 | 83158630 | 83259650 | 83360660 | 83461680 | 83562700 | 83663730 | 83764750 | 83865770 | 83966780 | 84067820 | 84168830 | 84269840 | 84370860 | 84471880 | 84572900 | 84673910 | 84774930 | 84875940 | 84976950 | 85077980 | 85179010 | 85280020 | 85381050 | 85482060 | 85583100 | 85684120 | 85785140 | 85886140 | 85987160 | 86088180 | 86189210 | 86290220 | 86391240
E8 | 4 | 3 | 5 | 3 | 3 | 4 | 4 | 4 | 5 | 5 | 6 | 7 | 5 | 7 | 7 | 6 | 6 | 8 | 8 | 7 | 7 | 8 | 8 | 8 | 8 | 8 | 7 | 9 | 8 | 9 | 9 | 9 | 9 | 9 | 9 | 10 | 8 | 9 | 10 | 9 | 11 | 9 | 11 | 9 | 10 | 10 | 10 | 10 | 11 | 9 | 9 | 10 | 10 | 11 | 10 | 10 | 10 | 11 | 10 | 10 | 11 | 10 | 11 | 10 | 11 | 11 | 11 | 11 | 11 | 10 | 11 | 10 | 11 | 12 | 12 | 11 | 11 | 11 | 11 | 10 | 11 | 11 | 10 | 10 | 10 | 12 | 11 | 12 | 11 | 12 | 12 | 12 | 13 | 13 | 11 | 11 | 11 | 12 | 12 | 12 | 12 | 11 | 11 | 11 | 12 | 13 | 12 | 13 | 12 | 12 | 11 | 12 | 11 | 12 | 12 | 12 | 12 | 13 | 13 | 12 | 12 | 12 | 12 | 12 | 12 | 12 | 12 | 12 | 12 | 11 | 12 | 12 | 12 | 13 | 11 | 13 | 11 | 12 | 11 | 12 | 12 | 12 | 12 | 11 | 11 | 11 | 11 | 12 | 11 | 12 | 11 | 14 | 13 | 11 | 12 | 12 | 12 | 11 | 12 | 12 | 11 | 11 | 12 | 12 | 12 | 12 | 12 | 13 | 13 | 12 | 11 | 13 | 12 | 12 | 12 | 12 | 12 | 11 | 13 | 13 | 12 | 12 | 12 | 12 | 13 | 13 | 11 | 12 | 12 | 13 | 11 | 13 | 14 | 13 | 13 | 12 | 11 | 12 | 13 | 13 | 14 | 13 | 13 | 12 | 13 | 12 | 14 | 13 | 13 | 13 | 13 | 12 | 11 | 13 | 11 | 12 | 12 | 13 | 11 | 12 | 13 | 14 | 13 | 12 | 13 | 12 | 13 | 12 | 14 | 12 | 12 | 12 | 12 | 11 | 12 | 13 | 12 | 13 | 12 | 12 | 13 | 12 | 12 | 13 | 13 | 12 | 13 | 12 | 12 | 12 | 13 | 11 | 11 | 12 | 13 | 13 | 12 | 12 | 12 | 12 | 12 | 11 | 12 | 13 | 11 | 13 | 13 | 12 | 12 | 12 | 12 | 12 | 12 | 13 | 13 | 14 | 12 | 11 | 12 | 11 | 12 | 12 | 12 | 13 | 13 | 12 | 12 | 12 | 12 | 11 | 14 | 12 | 11 | 12 | 12 | 11 | 11 | 12 | 11 | 12 | 12 | 11 | 12 | 12 | 11 | 12 | 11 | 12 | 11 | 12 | 12 | 11 | 11 | 11 | 12 | 12 | 12 | 12 | 11 | 12 | 11 | 11 | 12 | 12 | 11 | 11 | 11 | 11 | 11 | 11 | 12 | 12 | 12 | 12 | 12 | 11 | 11 | 10 | 11 | 11 | 10 | 12 | 11 | 12 | 11 | 12 | 12 | 12 | 12 | 12 | 13 | 12 | 10 | 13 | 12 | 12 | 10 | 11 | 11 | 11 | 12 | 12 | 11 | 11 | 10 | 12 | 11 | 11 | 10 | 11 | 11 | 10 | 12 | 12 | 12 | 11 | 10 | 11 | 11 | 10 | 10 | 12 | 12 | 11 | 11 | 11 | 12 | 13 | 12 | 11 | 11 | 11 | 12 | 11 | 10 | 12 | 11 | 10 | 11 | 10 | 11 | 10 | 11 | 10 | 10 | 11 | 11 | 11 | 12 | 11 | 11 | 10 | 11 | 11 | 11 | 11 | 12 | 11 | 12 | 10 | 11 | 11 | 10 | 12 | 11 | 11 | 11 | 11 | 11 | 10 | 11 | 11 | 11 | 11 | 10 | 10 | 10 | 11 | 11 | 11 | 10 | 12 | 10 | 11 | 11 | 11 | 10 | 12 | 11 | 10 | 10 | 12 | 11 | 9 | 10 | 10 | 11 | 11 | 12 | 10 | 10 | 10 | 13 | 11 | 11 | 11 | 11 | 11 | 9 | 11 | 13 | 11 | 11 | 11 | 11 | 10 | 13 | 10 | 10 | 11 | 11 | 9 | 11 | 10 | 10 | 11 | 10 | 12 | 10 | 11 | 11 | 11 | 10 | 11 | 12 | 10 | 11 | 10 | 11 | 12 | 12 | 11 | 11 | 10 | 11 | 11 | 11 | 10 | 10 | 11 | 11 | 11 | 11 | 11 | 10 | 11 | 10 | 11 | 10 | 10 | 10 | 12 | 10 | 9 | 12 | 9 | 11 | 11 | 11 | 10 | 9 | 9 | 9 | 11 | 11 | 11 | 11 | 10 | 11 | 13 | 10 | 10 | 12 | 10 | 11 | 10 | 12 | 10 | 10 | 10 | 11 | 10 | 10 | 10 | 11 | 9 | 11 | 12 | 11 | 10 | 11 | 11 | 10 | 9 | 10 | 11 | 11 | 11 | 11 | 10 | 9 | 11 | 9 | 11 | 11 | 10 | 10 | 12 | 11 | 12 | 12 | 10 | 10 | 11 | 11 | 11 | 12 | 12 | 10 | 11 | 11 | 11 | 10 | 11 | 10 | 11 | 11 | 10 | 10 | 10 | 10 | 10 | 11 | 11 | 11 | 11 | 10 | 11 | 11 | 9 | 10 | 11 | 10 | 11 | 10 | 11 | 10 | 10 | 10 | 10 | 11 | 10 | 10 | 10 | 10 | 10 | 11 | 9 | 10 | 11 | 10 | 10 | 11 | 10 | 11 | 10 | 11 | 10 | 10 | 10 | 10 | 9 | 11 | 12 | 9 | 10 | 10 | 11 | 10 | 11 | 9 | 10 | 10 | 11 | 10 | 10 | 10 | 9 | 11 | 10 | 10 | 10 | 10 | 10 | 9 | 10 | 11 | 10 | 11 | 11 | 11 | 10 | 10 | 9 | 10 | 10 | 11 | 9 | 10 | 11 | 10 | 9 | 10 | 10 | 10 | 10 | 10 | 10 | 10 | 11 | 10 | 11 | 10 | 11 | 9 | 10 | 10 | 11 | 11 | 10 | 10 | 10 | 11 | 10 | 10 | 10 | 11 | 11 | 10 | 10 | 11 | 11 | 10 | 10 | 10 | 10 | 10 | 10 | 11 | 10 | 10 | 10 | 10 | 10 | 10 | 11 | 10 | 10 | 10 | 10 | 11 | 11 | 11 | 10 | 11 | 11 | 10 | 10 | 10 | 10 | 10 | 11 | 11 | 11 | 10 | 11 | 10 | 10 | 9 | 11 | 9 | 10 | 10 | 9 | 11 | 10 | 10 | 11 | 9 | 9 | 10 | 10 | 9 | 11 | 10 | 10 | 10 | 10 | 10 | 9 | 9 | 10 | 10 | 10 | 11 | 10 | 10 | 9 | 11 | 9 | 10 | 10 | 9 | 10 | 9 | 9 | 9 | 11 | 10 | 10 | 10 | 10 | 10 | 10 | 10 | 10 | 11 | 10 | 10 | 10 | 9 | 11 | 10 | 10 | 9 | 10 | 10 | 9 | 10 | 10 | 11 | 9 | 10 | 9 | 10 | 11 | 10 | 8 | 10 | 9 | 10 | 9 | 10 | 10 | 10 | 11 | 11 | 10 | 10 | 10 | 10 | 10 | 11 | 11 | 10 | 10 | 10 | 10 | 10 | 10 | 10 | 10 | 10 | 10 | 10 | 9 | 9 | 10 | 10 | 9 | 10 | 10 | 10 | 10 | 11 | 10
Time [ms] | 20054 | 121099 | 222119 | 323136 | 424156 | 525174 | 626198 | 727209 | 828242 | 929255 | 1030272 | 1131284 | 1232301 | 1333314 | 1434352 | 1535374 | 1636385 | 1737420 | 1838442 | 1939466 | 2040477 | 2141514 | 2242534 | 2343546 | 2444570 | 2545591 | 2646615 | 2747637 | 2848658 | 2949668 | 3050706 | 3151730 | 3252751 | 3353777 | 3454800 | 3555850 | 3656865 | 3757882 | 3858904 | 3959916 | 4060948 | 4161963 | 4262984 | 4364006 | 4465025 | 4566038 | 4667074 | 4768093 | 4869108 | 4970129 | 5071152 | 5172170 | 5273183 | 5374208 | 5475230 | 5576247 | 5677264 | 5778280 | 5879301 | 5980315 | 6081337 | 6182355 | 6283370 | 6384391 | 6485413 | 6586431 | 6687458 | 6788481 | 6889505 | 6990526 | 7091541 | 7192558 | 7293579 | 7394604 | 7495624 | 7596640 | 7697657 | 7798682 | 7899698 | 8000716 | 8101734 | 8202757 | 8303777 | 8404791 | 8505809 | 8606821 | 8707852 | 8808883 | 8909901 | 9010913 | 9111934 | 9212959 | 9313981 | 9415004 | 9516029 | 9617046 | 9718070 | 9819094 | 9920114 | 10021130 | 10122150 | 10223170 | 10324200 | 10425220 | 10526240 | 10627250 | 10728270 | 10829300 | 10930310 | 11031330 | 11132370 | 11233390 | 11334400 | 11435430 | 11536450 | 11637460 | 11738480 | 11839510 | 11940530 | 12041550 | 12142580 | 12243600 | 12344630 | 12445650 | 12546670 | 12647700 | 12748710 | 12849720 | 12950750 | 13051770 | 13152790 | 13253800 | 13354820 | 13455840 | 13556860 | 13657880 | 13758890 | 13859910 | 13960950 | 14061970 | 14163000 | 14264020 | 14365040 | 14466060 | 14567080 | 14668100 | 14769120 | 14870140 | 14971160 | 15072180 | 15173200 | 15274220 | 15375240 | 15476260 | 15577280 | 15678310 | 15779330 | 15880350 | 15981380 | 16082400 | 16183410 | 16284430 | 16385450 | 16486470 | 16587480 | 16688510 | 16789530 | 16890540 | 16991580 | 17092600 | 17193630 | 17294640 | 17395670 | 17496680 | 17597720 | 17698740 | 17799760 | 17900780 | 18001800 | 18102820 | 18203840 | 18304850 | 18405870 | 18506900 | 18607930 | 18708950 | 18809980 | 18911000 | 19012020 | 19113040 | 19214060 | 19315100 | 19416120 | 19517140 | 19618160 | 19719180 | 19820200 | 19921230 | 20022250 | 20123270 | 20224280 | 20325310 | 20426330 | 20527350 | 20628370 | 20729390 | 20830420 | 20931450 | 21032460 | 21133480 | 21234490 | 21335510 | 21436520 | 21537550 | 21638570 | 21739590 | 21840620 | 21941630 | 22042640 | 22143670 | 22244680 | 22345700 | 22446720 | 22547740 | 22648760 | 22749780 | 22850800 | 22951810 | 23052840 | 23153850 | 23254880 | 23355900 | 23456910 | 23557940 | 23658970 | 23759980 | 23861000 | 23962010 | 24063040 | 24164060 | 24265070 | 24366090 | 24467100 | 24568120 | 24669140 | 24770160 | 24871170 | 24972190 | 25073230 | 25174250 | 25275280 | 25376290 | 25477310 | 25578330 | 25679340 | 25780360 | 25881380 | 25982400 | 26083420 | 26184440 | 26285460 | 26386480 | 26487500 | 26588520 | 26689540 | 26790560 | 26891580 | 26992600 | 27093610 | 27194640 | 27295660 | 27396680 | 27497690 | 27598720 | 27699750 | 27800770 | 27901790 | 28002800 | 28103820 | 28204840 | 28305850 | 28406870 | 28507880 | 28608900 | 28709920 | 28810930 | 28911950 | 29012970 | 29113980 | 29215020 | 29316040 | 29417060 | 29518070 | 29619090 | 29720120 | 29821140 | 29922160 | 30023180 | 30124200 | 30225220 | 30326240 | 30427260 | 30528280 | 30629310 | 30730330 | 30831350 | 30932370 | 31033390 | 31134410 | 31235430 | 31336490 | 31437500 | 31538520 | 31639530 | 31740550 | 31841570 | 31942590 | 32043600 | 32144620 | 32245640 | 32346650 | 32447670 | 32548700 | 32649710 | 32750730 | 32851750 | 32952760 | 33053780 | 33154790 | 33255820 | 33356840 | 33457870 | 33558880 | 33659900 | 33760920 | 33861930 | 33962960 | 34064000 | 34165020 | 34266030 | 34367040 | 34468060 | 34569080 | 34670100 | 34771120 | 34872140 | 34973160 | 35074180 | 35175200 | 35276220 | 35377240 | 35478260 | 35579280 | 35680290 | 35781310 | 35882320 | 35983340 | 36084370 | 36185380 | 36286400 | 36387420 | 36488430 | 36589450 | 36690460 | 36791480 | 36892490 | 36993520 | 37094530 | 37195540 | 37296560 | 37397590 | 37498600 | 37599620 | 37700630 | 37801650 | 37902660 | 38003680 | 38104720 | 38205740 | 38306760 | 38407780 | 38508790 | 38609820 | 38710840 | 38811850 | 38912860 | 39013890 | 39114900 | 39215920 | 39316950 | 39417960 | 39518980 | 39620000 | 39721020 | 39822040 | 39923060 | 40024080 | 40125100 | 40226120 | 40327130 | 40428140 | 40529160 | 40630180 | 40731210 | 40832230 | 40933250 | 41034270 | 41135290 | 41236300 | 41337330 | 41438340 | 41539370 | 41640390 | 41741400 | 41842420 | 41943430 | 42044460 | 42145470 | 42246490 | 42347500 | 42448520 | 42549540 | 42650560 | 42751590 | 42852610 | 42953630 | 43054650 | 43155660 | 43256690 | 43357700 | 43458720 | 43559740 | 43660760 | 43761780 | 43862790 | 43963810 | 44064830 | 44165850 | 44266860 | 44367880 | 44468900 | 44569920 | 44670940 | 44771950 | 44872960 | 44974000 | 45075010 | 45176020 | 45277040 | 45378050 | 45479070 | 45580080 | 45681100 | 45782120 | 45883130 | 45984170 | 46085180 | 46186200 | 46287210 | 46388240 | 46489260 | 46590280 | 46691300 | 46792320 | 46893330 | 46994350 | 47095360 | 47196380 | 47297390 | 47398430 | 47499450 | 47600460 | 47701480 | 47802500 | 47903510 | 48004530 | 48105560 | 48206580 | 48307590 | 48408620 | 48509640 | 48610650 | 48711660 | 48812690 | 48913710 | 49014720 | 49115750 | 49216760 | 49317780 | 49418800 | 49519840 | 49620860 | 49721870 | 49822890 | 49923900 | 50024920 | 50125930 | 50226940 | 50327960 | 50428970 | 50529990 | 50631010 | 50732030 | 50833040 | 50934070 | 51035080 | 51136110 | 51237140 | 51338160 | 51439180 | 51540190 | 51641210 | 51742230 | 51843240 | 51944260 | 52045270 | 52146290 | 52247300 | 52348330 | 52449360 | 52550370 | 52651390 | 52752410 | 52853420 | 52954430 | 53055450 | 53156500 | 53257520 | 53358530 | 53459550 | 53560580 | 53661590 | 53762610 | 53863630 | 53964640 | 54065660 | 54166670 | 54267680 | 54368700 | 54469710 | 54570740 | 54671750 | 54772770 | 54873780 | 54974820 | 55075840 | 55176860 | 55277860 | 55378890 | 55479910 | 55580930 | 55681940 | 55782960 | 55883980 | 55984990 | 56086000 | 56187020 | 56288050 | 56389070 | 56490090 | 56591100 | 56692120 | 56793140 | 56894170 | 56995180 | 57096210 | 57197220 | 57298250 | 57399270 | 57500280 | 57601300 | 57702320 | 57803330 | 57904360 | 58005370 | 58106390 | 58207410 | 58308420 | 58409450 | 58510470 | 58611480 | 58712500 | 58813510 | 58914520 | 59015540 | 59116560 | 59217580 | 59318600 | 59419620 | 59520630 | 59621660 | 59722680 | 59823700 | 59924710 | 60025730 | 60126750 | 60227770 | 60328790 | 60429800 | 60530810 | 60631840 | 60732870 | 60833880 | 60934900 | 61035920 | 61136940 | 61237960 | 61338970 | 61439980 | 61541000 | 61642010 | 61743020 | 61844040 | 61945060 | 62046080 | 62147100 | 62248120 | 62349130 | 62450140 | 62551170 | 62652190 | 62753200 | 62854220 | 62955240 | 63056260 | 63157280 | 63258300 | 63359320 | 63460340 | 63561360 | 63662370 | 63763390 | 63864420 | 63965420 | 64066440 | 64167470 | 64268480 | 64369500 | 64470510 | 64571540 | 64672560 | 64773580 | 64874580 | 64975620 | 65076630 | 65177640 | 65278660 | 65379680 | 65480700 | 65581710 | 65682740 | 65783760 | 65884780 | 65985790 | 66086830 | 66187850 | 66288860 | 66389890 | 66490910 | 66591930 | 66692970 | 66793990 | 66895010 | 66996020 | 67097060 | 67198070 | 67299120 | 67400130 | 67501150 | 67602160 | 67703180 | 67804200 | 67905220 | 68006230 | 68107260 | 68208280 | 68309300 | 68410320 | 68511340 | 68612350 | 68713370 | 68814380 | 68915400 | 69016420 | 69117460 | 69218470 | 69319500 | 69420510 | 69521540 | 69622550 | 69723580 | 69824600 | 69925620 | 70026630 | 70127650 | 70228660 | 70329670 | 70430700 | 70531710 | 70632740 | 70733740 | 70834770 | 70935780 | 71036800 | 71137820 | 71238840 | 71339860 | 71440870 | 71541900 | 71642910 | 71743930 | 71844940 | 71945960 | 72046980 | 72147990 | 72249000 | 72350030 | 72451060 | 72552070 | 72653100 | 72754110 | 72855130 | 72956140 | 73057160 | 73158180 | 73259180 | 73360220 | 73461230 | 73562250 | 73663260 | 73764280 | 73865300 | 73966330 | 74067340 | 74168370 | 74269390 | 74370420 | 74471430 | 74572450 | 74673460 | 74774480 | 74875490 | 74976500 | 75077520 | 75178540 | 75279540 | 75380570 | 75481590 | 75582600 | 75683620 | 75784630 | 75885650 | 75986660 | 76087690 | 76188700 | 76289710 | 76390740 | 76491750 | 76592770 | 76693790 | 76794830 | 76895860 | 76996860 | 77097890 | 77198900 | 77299920 | 77400930 | 77501940 | 77602960 | 77703980 | 77804990 | 77906010 | 78007020 | 78108050 | 78209070 | 78310080 | 78411100 | 78512140 | 78613170 | 78714190 | 78815210 | 78916220 | 79017240 | 79118260 | 79219270 | 79320280 | 79421300 | 79522330 | 79623340 | 79724360 | 79825380 | 79926390 | 80027410 | 80128420 | 80229440 | 80330460 | 80431480 | 80532500 | 80633520 | 80734540 | 80835560 | 80936580 | 81037590 | 81138620 | 81239640 | 81340660 | 81441670 | 81542690 | 81643700 | 81744720 | 81845740 | 81946760 | 82047780 | 82148790 | 82249810 | 82350840 | 82451860 | 82552870 | 82653890 | 82754920 | 82855940 | 82956950 | 83057970 | 83158980 | 83260000 | 83361020 | 83462040 | 83563060 | 83664080 | 83765110 | 83866130 | 83967140 | 84068170 | 84169180 | 84270200 | 84371210 | 84472230 | 84573250 | 84674260 | 84775280 | 84876300 | 84977310 | 85078340 | 85179360 | 85280370 | 85381410 | 85482420 | 85583460 | 85684470 | 85785490 | 85886500 | 85987510 | 86088540 | 86189560 | 86290580 | 86391600
E9 | 1 | 2 | 3 | 4 | 5 | 4 | 4 | 5 | 6 | 6 | 6 | 7 | 6 | 6 | 7 | 7 | 6 | 6 | 7 | 7 | 9 | 8 | 8 | 8 | 8 | 8 | 7 | 8 | 8 | 8 | 8 | 8 | 9 | 9 | 9 | 10 | 9 | 9 | 10 | 9 | 9 | 9 | 9 | 10 | 9 | 10 | 9 | 9 | 9 | 10 | 10 | 10 | 10 | 10 | 10 | 11 | 10 | 9 | 9 | 11 | 11 | 10 | 10 | 10 | 10 | 10 | 11 | 10 | 11 | 10 | 11 | 10 | 11 | 11 | 10 | 11 | 10 | 10 | 11 | 11 | 12 | 11 | 14 | 11 | 11 | 11 | 10 | 12 | 11 | 11 | 11 | 12 | 11 | 12 | 11 | 12 | 12 | 12 | 12 | 11 | 12 | 12 | 12 | 11 | 11 | 12 | 13 | 12 | 12 | 12 | 12 | 13 | 12 | 12 | 11 | 11 | 11 | 11 | 12 | 13 | 12 | 13 | 11 | 12 | 12 | 12 | 12 | 11 | 11 | 12 | 12 | 13 | 11 | 12 | 13 | 11 | 11 | 12 | 12 | 12 | 11 | 12 | 13 | 12 | 11 | 11 | 11 | 12 | 11 | 12 | 11 | 11 | 12 | 12 | 11 | 12 | 12 | 12 | 13 | 13 | 12 | 12 | 12 | 13 | 12 | 12 | 14 | 14 | 11 | 14 | 12 | 11 | 12 | 13 | 12 | 14 | 13 | 12 | 12 | 12 | 12 | 12 | 12 | 11 | 12 | 12 | 13 | 13 | 12 | 15 | 13 | 13 | 11 | 12 | 14 | 12 | 12 | 11 | 13 | 12 | 12 | 12 | 12 | 12 | 12 | 13 | 12 | 12 | 12 | 11 | 13 | 12 | 12 | 11 | 11 | 12 | 12 | 12 | 12 | 12 | 13 | 12 | 11 | 13 | 12 | 12 | 12 | 12 | 13 | 12 | 12 | 12 | 11 | 10 | 12 | 12 | 12 | 12 | 12 | 12 | 12 | 12 | 12 | 10 | 11 | 12 | 13 | 12 | 12 | 11 | 12 | 11 | 12 | 12 | 12 | 13 | 12 | 13 | 11 | 12 | 12 | 12 | 11 | 13 | 12 | 11 | 12 | 12 | 12 | 12 | 13 | 13 | 11 | 11 | 12 | 11 | 13 | 12 | 11 | 12 | 12 | 11 | 12 | 12 | 12 | 12 | 12 | 12 | 11 | 12 | 11 | 12 | 11 | 11 | 12 | 12 | 11 | 12 | 11 | 11 | 11 | 12 | 12 | 13 | 12 | 10 | 11 | 11 | 11 | 12 | 11 | 11 | 11 | 12 | 12 | 11 | 11 | 11 | 12 | 12 | 12 | 11 | 12 | 11 | 12 | 11 | 11 | 11 | 12 | 11 | 12 | 11 | 12 | 10 | 12 | 12 | 11 | 12 | 10 | 12 | 11 | 12 | 12 | 11 | 11 | 12 | 12 | 12 | 10 | 11 | 11 | 11 | 11 | 12 | 11 | 11 | 10 | 11 | 12 | 12 | 11 | 11 | 11 | 10 | 11 | 11 | 11 | 11 | 10 | 12 | 10 | 10 | 11 | 11 | 11 | 10 | 11 | 13 | 11 | 12 | 12 | 10 | 12 | 12 | 11 | 10 | 10 | 12 | 11 | 11 | 12 | 11 | 10 | 10 | 11 | 10 | 11 | 11 | 11 | 9 | 11 | 11 | 9 | 11 | 10 | 10 | 11 | 10 | 9 | 10 | 11 | 10 | 10 | 11 | 11 | 11 | 11 | 11 | 10 | 11 | 10 | 11 | 10 | 12 | 11 | 11 | 10 | 11 | 11 | 11 | 10 | 11 | 10 | 11 | 10 | 11 | 10 | 11 | 11 | 11 | 11 | 10 | 11 | 11 | 11 | 9 | 10 | 9 | 10 | 9 | 10 | 11 | 11 | 11 | 10 | 11 | 11 | 9 | 10 | 11 | 10 | 9 | 9 | 12 | 10 | 10 | 10 | 9 | 9 | 11 | 10 | 10 | 11 | 11 | 10 | 9 | 10 | 9 | 11 | 10 | 10 | 11 | 10 | 9 | 9 | 10 | 10 | 10 | 10 | 11 | 11 | 10 | 11 | 11 | 10 | 10 | 10 | 11 | 10 | 12 | 9 | 10 | 11 | 11 | 10 | 10 | 9 | 10 | 10 | 12 | 11 | 11 | 11 | 11 | 11 | 10 | 11 | 12 | 10 | 11 | 12 | 9 | 10 | 9 | 10 | 12 | 11 | 10 | 11 | 10 | 11 | 12 | 12 | 10 | 10 | 10 | 10 | 10 | 10 | 9 | 10 | 10 | 11 | 10 | 10 | 11 | 9 | 12 | 11 | 10 | 9 | 10 | 11 | 10 | 11 | 10 | 10 | 10 | 11 | 11 | 11 | 11 | 11 | 10 | 11 | 11 | 10 | 10 | 9 | 12 | 10 | 10 | 11 | 10 | 10 | 10 | 10 | 10 | 10 | 10 | 11 | 10 | 10 | 10 | 11 | 10 | 10 | 9 | 10 | 11 | 9 | 10 | 10 | 10 | 11 | 10 | 9 | 10 | 9 | 9 | 10 | 9 | 10 | 10 | 10 | 11 | 10 | 9 | 11 | 11 | 10 | 10 | 9 | 10 | 11 | 10 | 10 | 10 | 10 | 10 | 10 | 9 | 10 | 10 | 9 | 10 | 10 | 10 | 11 | 10 | 10 | 8 | 10 | 10 | 10 | 11 | 9 | 11 | 10 | 10 | 10 | 10 | 10 | 11 | 10 | 10 | 10 | 10 | 10 | 10 | 10 | 11 | 10 | 11 | 10 | 10 | 9 | 11 | 9 | 10 | 10 | 10 | 10 | 9 | 10 | 10 | 9 | 10 | 10 | 10 | 11 | 10 | 10 | 10 | 10 | 10 | 9 | 10 | 10 | 10 | 10 | 9 | 11 | 9 | 10 | 9 | 9 | 11 | 10 | 10 | 9 | 10 | 11 | 9 | 11 | 9 | 10 | 10 | 10 | 10 | 10 | 10 | 11 | 9 | 9 | 10 | 10 | 10 | 10 | 10 | 9 | 10 | 10 | 10 | 10 | 10 | 10 | 10 | 10 | 9 | 10 | 10 | 10 | 10 | 11 | 10 | 10 | 9 | 10 | 10 | 9 | 10 | 10 | 9 | 10 | 9 | 10 | 10 | 10 | 10 | 10 | 11 | 10 | 9 | 9 | 10 | 11 | 9 | 9 | 10 | 11 | 9 | 9 | 9 | 9 | 10 | 10 | 10 | 10 | 10 | 9 | 9 | 10 | 9 | 9 | 11 | 10 | 10 | 9 | 10 | 10 | 10 | 9 | 10 | 10 | 10 | 10 | 10 | 8 | 10 | 10 | 10 | 9 | 9 | 10 | 10 | 10 | 9 | 10 | 10 | 10 | 9 | 9 | 10 | 9 | 9 | 11 | 11 | 9 | 10 | 10 | 9 | 9 | 11 | 10 | 9 | 10 | 9 | 9 | 9 | 10 | 9 | 9 | 10 | 10 | 9 | 10 | 10 | 9 | 10 | 9 | 9 | 10 | 10 | 10 | 11 | 11 | 10 | 10 | 10 | 10 | 9 | 10 | 10 | 9 | 11 | 10 | 10 | 10 | 10 | 10 | 11 | 10 | 9 | 9 | 10 | 10 | 11 | 9 | 10 | 10 | 10 | 10 | 10 | 10 | 9
Time [ms] | 20410 | 121455 | 222475 | 323492 | 424512 | 525530 | 626554 | 727565 | 828598 | 929611 | 1030628 | 1131639 | 1232657 | 1333670 | 1434708 | 1535730 | 1636741 | 1737776 | 1838797 | 1939822 | 2040833 | 2141870 | 2242890 | 2343902 | 2444926 | 2545947 | 2646971 | 2747993 | 2849014 | 2950024 | 3051062 | 3152086 | 3253107 | 3354133 | 3455156 | 3556205 | 3657221 | 3758238 | 3859260 | 3960272 | 4061304 | 4162319 | 4263340 | 4364362 | 4465381 | 4566394 | 4667430 | 4768449 | 4869464 | 4970485 | 5071508 | 5172526 | 5273539 | 5374564 | 5475586 | 5576603 | 5677620 | 5778636 | 5879657 | 5980671 | 6081692 | 6182710 | 6283726 | 6384747 | 6485769 | 6586787 | 6687814 | 6788837 | 6889861 | 6990881 | 7091897 | 7192914 | 7293934 | 7394960 | 7495980 | 7596996 | 7698013 | 7799038 | 7900054 | 8001072 | 8102090 | 8203113 | 8304133 | 8405147 | 8506165 | 8607177 | 8708208 | 8809239 | 8910257 | 9011269 | 9112290 | 9213315 | 9314337 | 9415360 | 9516384 | 9617401 | 9718426 | 9819450 | 9920470 | 10021490 | 10122510 | 10223520 | 10324550 | 10425570 | 10526590 | 10627610 | 10728630 | 10829650 | 10930670 | 11031680 | 11132720 | 11233740 | 11334760 | 11435790 | 11536810 | 11637820 | 11738840 | 11839860 | 11940890 | 12041910 | 12142940 | 12243960 | 12344980 | 12446000 | 12547030 | 12648050 | 12749070 | 12850080 | 12951110 | 13052130 | 13153150 | 13254160 | 13355180 | 13456190 | 13557210 | 13658230 | 13759240 | 13860270 | 13961300 | 14062330 | 14163350 | 14264370 | 14365390 | 14466410 | 14567430 | 14668460 | 14769470 | 14870500 | 14971520 | 15072540 | 15173550 | 15274570 | 15375590 | 15476610 | 15577640 | 15678660 | 15779680 | 15880710 | 15981730 | 16082750 | 16183770 | 16284790 | 16385800 | 16486820 | 16587840 | 16688860 | 16789880 | 16890900 | 16991930 | 17092960 | 17193980 | 17295000 | 17396020 | 17497040 | 17598070 | 17699090 | 17800120 | 17901140 | 18002160 | 18103180 | 18204190 | 18305210 | 18406220 | 18507260 | 18608280 | 18709310 | 18810330 | 18911360 | 19012380 | 19113400 | 19214420 | 19315450 | 19416480 | 19517490 | 19618520 | 19719540 | 19820560 | 19921580 | 20022610 | 20123630 | 20224640 | 20325660 | 20426680 | 20527700 | 20628720 | 20729740 | 20830780 | 20931800 | 21032820 | 21133830 | 21234850 | 21335860 | 21436880 | 21537900 | 21638920 | 21739950 | 21840970 | 21941980 | 22043000 | 22144020 | 22245040 | 22346060 | 22447080 | 22548100 | 22649120 | 22750130 | 22851150 | 22952160 | 23053190 | 23154210 | 23255240 | 23356250 | 23457260 | 23558300 | 23659320 | 23760340 | 23861350 | 23962370 | 24063400 | 24164410 | 24265430 | 24366440 | 24467460 | 24568480 | 24669490 | 24770510 | 24871530 | 24972550 | 25073590 | 25174610 | 25275630 | 25376650 | 25477660 | 25578680 | 25679700 | 25780720 | 25881740 | 25982760 | 26083780 | 26184790 | 26285810 | 26386840 | 26487860 | 26588870 | 26689890 | 26790910 | 26891940 | 26992950 | 27093970 | 27194990 | 27296010 | 27397040 | 27498050 | 27599070 | 27700100 | 27801130 | 27902140 | 28003160 | 28104180 | 28205190 | 28306200 | 28407220 | 28508240 | 28609250 | 28710270 | 28811280 | 28912300 | 29013330 | 29114340 | 29215370 | 29316400 | 29417420 | 29518430 | 29619450 | 29720470 | 29821500 | 29922520 | 30023540 | 30124550 | 30225570 | 30326600 | 30427620 | 30528640 | 30629660 | 30730690 | 30831710 | 30932720 | 31033740 | 31134770 | 31235780 | 31336840 | 31437860 | 31538870 | 31639890 | 31740900 | 31841930 | 31942950 | 32043960 | 32144980 | 32246000 | 32347010 | 32448020 | 32549050 | 32650060 | 32751090 | 32852110 | 32953120 | 33054140 | 33155150 | 33256180 | 33357200 | 33458220 | 33559240 | 33660260 | 33761270 | 33862280 | 33963320 | 34064360 | 34165380 | 34266380 | 34367400 | 34468420 | 34569440 | 34670460 | 34771480 | 34872500 | 34973520 | 35074540 | 35175560 | 35276570 | 35377600 | 35478620 | 35579640 | 35680650 | 35781660 | 35882680 | 35983700 | 36084720 | 36185740 | 36286750 | 36387780 | 36488790 | 36589800 | 36690820 | 36791840 | 36892850 | 36993870 | 37094890 | 37195900 | 37296920 | 37397940 | 37498960 | 37599970 | 37700980 | 37802000 | 37903020 | 38004030 | 38105070 | 38206100 | 38307120 | 38408130 | 38509150 | 38610170 | 38711190 | 38812200 | 38913220 | 39014250 | 39115260 | 39216280 | 39317300 | 39418310 | 39519330 | 39620360 | 39721380 | 39822390 | 39923410 | 40024440 | 40125460 | 40226470 | 40327490 | 40428500 | 40529520 | 40630540 | 40731560 | 40832580 | 40933610 | 41034620 | 41135640 | 41236660 | 41337680 | 41438700 | 41539730 | 41640740 | 41741760 | 41842770 | 41943790 | 42044820 | 42145830 | 42246850 | 42347860 | 42448880 | 42549900 | 42650920 | 42751940 | 42852960 | 42953990 | 43055010 | 43156020 | 43257040 | 43358060 | 43459070 | 43560100 | 43661120 | 43762130 | 43863150 | 43964170 | 44065180 | 44166200 | 44267220 | 44368240 | 44469260 | 44570270 | 44671290 | 44772310 | 44873320 | 44974350 | 45075370 | 45176380 | 45277400 | 45378410 | 45479420 | 45580430 | 45681460 | 45782480 | 45883490 | 45984520 | 46085540 | 46186550 | 46287560 | 46388600 | 46489620 | 46590640 | 46691660 | 46792680 | 46893690 | 46994700 | 47095720 | 47196740 | 47297750 | 47398790 | 47499810 | 47600820 | 47701840 | 47802860 | 47903870 | 48004890 | 48105920 | 48206930 | 48307950 | 48408970 | 48509990 | 48611010 | 48712020 | 48813040 | 48914070 | 49015080 | 49116100 | 49217120 | 49318130 | 49419150 | 49520190 | 49621210 | 49722220 | 49823250 | 49924260 | 50025270 | 50126280 | 50227300 | 50328310 | 50429320 | 50530340 | 50631370 | 50732380 | 50833400 | 50934420 | 51035440 | 51136460 | 51237500 | 51338510 | 51439530 | 51540550 | 51641560 | 51742580 | 51843600 | 51944620 | 52045630 | 52146650 | 52247660 | 52348680 | 52449720 | 52550730 | 52651750 | 52752760 | 52853780 | 52954790 | 53055810 | 53156860 | 53257870 | 53358890 | 53459910 | 53560930 | 53661940 | 53762970 | 53863980 | 53965000 | 54066010 | 54167020 | 54268040 | 54369060 | 54470070 | 54571090 | 54672100 | 54773120 | 54874140 | 54975180 | 55076190 | 55177210 | 55278220 | 55379250 | 55480270 | 55581280 | 55682300 | 55783310 | 55884340 | 55985340 | 56086360 | 56187380 | 56288400 | 56389420 | 56490440 | 56591460 | 56692480 | 56793490 | 56894520 | 56995540 | 57096560 | 57197580 | 57298600 | 57399630 | 57500640 | 57601660 | 57702670 | 57803690 | 57904710 | 58005720 | 58106750 | 58207770 | 58308780 | 58409810 | 58510820 | 58611840 | 58712850 | 58813860 | 58914880 | 59015900 | 59116920 | 59217930 | 59318950 | 59419980 | 59520980 | 59622020 | 59723030 | 59824060 | 59925070 | 60026080 | 60127110 | 60228130 | 60329140 | 60430160 | 60531170 | 60632200 | 60733220 | 60834240 | 60935260 | 61036280 | 61137300 | 61238310 | 61339320 | 61440340 | 61541350 | 61642370 | 61743380 | 61844400 | 61945410 | 62046440 | 62147460 | 62248470 | 62349490 | 62450500 | 62551530 | 62652540 | 62753560 | 62854580 | 62955600 | 63056620 | 63157640 | 63258660 | 63359670 | 63460700 | 63561720 | 63662730 | 63763750 | 63864770 | 63965780 | 64066800 | 64167820 | 64268840 | 64369860 | 64470870 | 64571900 | 64672910 | 64773930 | 64874940 | 64975970 | 65076980 | 65178000 | 65279020 | 65380040 | 65481050 | 65582070 | 65683100 | 65784120 | 65885140 | 65986150 | 66087180 | 66188200 | 66289220 | 66390240 | 66491270 | 66592280 | 66693330 | 66794350 | 66895370 | 66996380 | 67097410 | 67198430 | 67299470 | 67400490 | 67501500 | 67602520 | 67703540 | 67804550 | 67905570 | 68006590 | 68107610 | 68208640 | 68309660 | 68410670 | 68511690 | 68612700 | 68713720 | 68814740 | 68915750 | 69016780 | 69117820 | 69218830 | 69319860 | 69420860 | 69521890 | 69622900 | 69723930 | 69824960 | 69925970 | 70026990 | 70128000 | 70229020 | 70330030 | 70431060 | 70532070 | 70633090 | 70734100 | 70835120 | 70936140 | 71037150 | 71138180 | 71239200 | 71340210 | 71441230 | 71542260 | 71643260 | 71744280 | 71845300 | 71946310 | 72047340 | 72148350 | 72249360 | 72350390 | 72451420 | 72552420 | 72653460 | 72754460 | 72855480 | 72956500 | 73057520 | 73158530 | 73259540 | 73360580 | 73461580 | 73562610 | 73663620 | 73764640 | 73865660 | 73966680 | 74067700 | 74168730 | 74269750 | 74370770 | 74471780 | 74572800 | 74673820 | 74774830 | 74875840 | 74976860 | 75077870 | 75178890 | 75279900 | 75380920 | 75481940 | 75582960 | 75683980 | 75784980 | 75886010 | 75987020 | 76088040 | 76189060 | 76290070 | 76391090 | 76492110 | 76593130 | 76694140 | 76795180 | 76896210 | 76997220 | 77098240 | 77199260 | 77300270 | 77401290 | 77502300 | 77603320 | 77704330 | 77805350 | 77906370 | 78007380 | 78108410 | 78209420 | 78310440 | 78411460 | 78512500 | 78613520 | 78714540 | 78815560 | 78916580 | 79017600 | 79118610 | 79219620 | 79320640 | 79421660 | 79522690 | 79623700 | 79724720 | 79825730 | 79926740 | 80027760 | 80128780 | 80229800 | 80330820 | 80431840 | 80532860 | 80633870 | 80734900 | 80835920 | 80936930 | 81037950 | 81138980 | 81239990 | 81341010 | 81442020 | 81543040 | 81644060 | 81745080 | 81846100 | 81947120 | 82048130 | 82149140 | 82250160 | 82351200 | 82452210 | 82553230 | 82654240 | 82755270 | 82856290 | 82957300 | 83058320 | 83159340 | 83260360 | 83361380 | 83462390 | 83563420 | 83664440 | 83765460 | 83866480 | 83967500 | 84068530 | 84169540 | 84270550 | 84371570 | 84472590 | 84573600 | 84674620 | 84775640 | 84876650 | 84977660 | 85078700 | 85179720 | 85280730 | 85381760 | 85482780 | 85583810 | 85684830 | 85785850 | 85886860 | 85987870 | 86088900 | 86189920 | 86290940 | 86391950
E10 | 1 | 3 | 2 | 3 | 3 | 5 | 5 | 5 | 5 | 5 | 6 | 7 | 6 | 6 | 6 | 8 | 7 | 8 | 8 | 8 | 8 | 8 | 7 | 9 | 8 | 9 | 9 | 8 | 9 | 9 | 8 | 9 | 8 | 9 | 8 | 9 | 10 | 9 | 9 | 9 | 9 | 10 | 11 | 10 | 10 | 11 | 9 | 10 | 10 | 10 | 10 | 10 | 11 | 12 | 10 | 10 | 10 | 10 | 10 | 10 | 10 | 10 | 10 | 11 | 11 | 11 | 10 | 11 | 11 | 9 | 11 | 11 | 11 | 11 | 11 | 11 | 11 | 11 | 10 | 11 | 12 | 11 | 10 | 10 | 13 | 11 | 11 | 11 | 12 | 10 | 11 | 13 | 12 | 11 | 11 | 11 | 13 | 11 | 11 | 12 | 12 | 12 | 11 | 11 | 12 | 11 | 12 | 12 | 12 | 13 | 13 | 13 | 12 | 13 | 10 | 12 | 13 | 11 | 12 | 13 | 11 | 13 | 12 | 12 | 12 | 12 | 11 | 13 | 11 | 12 | 12 | 13 | 12 | 11 | 12 | 13 | 13 | 11 | 12 | 13 | 12 | 11 | 10 | 13 | 11 | 12 | 11 | 11 | 12 | 11 | 11 | 12 | 11 | 11 | 12 | 11 | 12 | 11 | 11 | 12 | 12 | 11 | 12 | 12 | 11 | 11 | 11 | 12 | 12 | 11 | 12 | 12 | 13 | 12 | 11 | 12 | 13 | 11 | 13 | 13 | 11 | 13 | 11 | 12 | 12 | 13 | 13 | 13 | 12 | 11 | 12 | 13 | 12 | 13 | 12 | 12 | 11 | 12 | 12 | 11 | 13 | 12 | 13 | 12 | 11 | 13 | 12 | 13 | 14 | 13 | 12 | 12 | 12 | 11 | 12 | 13 | 13 | 12 | 12 | 12 | 12 | 12 | 13 | 12 | 12 | 12 | 11 | 12 | 12 | 11 | 13 | 13 | 13 | 12 | 13 | 12 | 10 | 12 | 12 | 11 | 12 | 13 | 12 | 12 | 12 | 11 | 13 | 13 | 11 | 12 | 13 | 12 | 12 | 13 | 12 | 12 | 13 | 12 | 11 | 12 | 12 | 11 | 12 | 12 | 12 | 12 | 12 | 12 | 11 | 12 | 11 | 11 | 13 | 12 | 12 | 11 | 12 | 11 | 13 | 12 | 11 | 12 | 11 | 11 | 11 | 13 | 12 | 12 | 12 | 12 | 12 | 11 | 12 | 12 | 12 | 11 | 12 | 12 | 12 | 12 | 12 | 12 | 12 | 12 | 11 | 11 | 12 | 11 | 11 | 12 | 12 | 12 | 11 | 11 | 11 | 12 | 11 | 11 | 11 | 12 | 11 | 11 | 12 | 12 | 11 | 12 | 11 | 12 | 12 | 11 | 11 | 11 | 12 | 11 | 11 | 10 | 11 | 11 | 11 | 12 | 10 | 12 | 12 | 12 | 12 | 11 | 11 | 11 | 12 | 11 | 11 | 12 | 11 | 11 | 10 | 11 | 12 | 10 | 11 | 11 | 11 | 10 | 10 | 10 | 11 | 11 | 11 | 12 | 11 | 11 | 12 | 11 | 11 | 11 | 11 | 10 | 12 | 10 | 11 | 11 | 11 | 12 | 11 | 11 | 11 | 11 | 11 | 11 | 10 | 10 | 12 | 10 | 11 | 11 | 12 | 11 | 10 | 11 | 10 | 10 | 11 | 11 | 11 | 11 | 11 | 10 | 11 | 12 | 12 | 11 | 11 | 10 | 12 | 12 | 11 | 11 | 11 | 11 | 10 | 10 | 10 | 11 | 11 | 11 | 11 | 11 | 11 | 11 | 11 | 11 | 11 | 11 | 11 | 10 | 10 | 11 | 11 | 11 | 10 | 11 | 10 | 11 | 11 | 11 | 12 | 11 | 10 | 11 | 11 | 12 | 9 | 12 | 11 | 10 | 11 | 12 | 11 | 12 | 10 | 11 | 10 | 11 | 10 | 11 | 11 | 9 | 11 | 9 | 11 | 11 | 10 | 11 | 11 | 10 | 10 | 12 | 13 | 10 | 10 | 11 | 11 | 11 | 13 | 9 | 11 | 10 | 11 | 12 | 10 | 10 | 10 | 10 | 11 | 10 | 10 | 11 | 10 | 11 | 10 | 10 | 10 | 12 | 10 | 10 | 11 | 9 | 11 | 13 | 10 | 9 | 9 | 11 | 13 | 11 | 12 | 10 | 10 | 11 | 10 | 11 | 9 | 12 | 10 | 13 | 10 | 10 | 11 | 10 | 9 | 10 | 10 | 13 | 10 | 11 | 10 | 11 | 10 | 10 | 10 | 13 | 11 | 10 | 10 | 11 | 11 | 10 | 10 | 12 | 11 | 11 | 11 | 10 | 10 | 12 | 11 | 11 | 10 | 11 | 11 | 11 | 11 | 10 | 10 | 10 | 9 | 9 | 10 | 9 | 9 | 12 | 9 | 12 | 10 | 10 | 10 | 11 | 11 | 11 | 10 | 12 | 11 | 11 | 11 | 9 | 10 | 11 | 9 | 9 | 10 | 11 | 12 | 10 | 11 | 9 | 10 | 10 | 9 | 10 | 10 | 11 | 11 | 10 | 10 | 10 | 10 | 10 | 10 | 10 | 11 | 11 | 10 | 10 | 10 | 10 | 10 | 10 | 10 | 10 | 11 | 9 | 10 | 10 | 10 | 10 | 11 | 11 | 12 | 10 | 10 | 9 | 10 | 11 | 10 | 11 | 10 | 9 | 10 | 10 | 10 | 10 | 9 | 10 | 9 | 10 | 10 | 11 | 10 | 10 | 10 | 9 | 10 | 11 | 10 | 10 | 10 | 10 | 10 | 10 | 10 | 11 | 10 | 10 | 10 | 11 | 9 | 10 | 11 | 9 | 10 | 9 | 9 | 10 | 9 | 10 | 11 | 10 | 9 | 10 | 11 | 10 | 10 | 10 | 9 | 10 | 10 | 10 | 9 | 10 | 9 | 10 | 10 | 10 | 10 | 10 | 9 | 9 | 10 | 10 | 10 | 9 | 9 | 10 | 10 | 9 | 10 | 9 | 10 | 10 | 10 | 10 | 9 | 9 | 11 | 10 | 9 | 11 | 10 | 11 | 10 | 10 | 9 | 12 | 11 | 10 | 9 | 9 | 9 | 10 | 10 | 11 | 11 | 9 | 10 | 10 | 10 | 10 | 11 | 9 | 10 | 10 | 10 | 10 | 11 | 9 | 11 | 10 | 10 | 9 | 9 | 11 | 10 | 9 | 10 | 11 | 10 | 9 | 10 | 9 | 10 | 10 | 10 | 11 | 9 | 10 | 10 | 10 | 10 | 10 | 11 | 9 | 10 | 9 | 10 | 10 | 10 | 10 | 9 | 10 | 10 | 10 | 10 | 9 | 11 | 9 | 9 | 9 | 11 | 11 | 10 | 9 | 9 | 9 | 10 | 10 | 9 | 10 | 9 | 9 | 10 | 9 | 10 | 9 | 10 | 9 | 9 | 9 | 9 | 9 | 9 | 10 | 10 | 10 | 10 | 10 | 9 | 9 | 9 | 10 | 10 | 9 | 10 | 11 | 10 | 10 | 9 | 9 | 10 | 9 | 10 | 10 | 10 | 10 | 10 | 9 | 10 | 9 | 10 | 10 | 9 | 10 | 10 | 10 | 10 | 10 | 10 | 10 | 8 | 9 | 9 | 10 | 10 | 11 | 10 | 10 | 11 | 10
Time [ms] | 20766 | 121811 | 222831 | 323848 | 424868 | 525886 | 626910 | 727921 | 828954 | 929967 | 1030984 | 1131995 | 1233013 | 1334026 | 1435064 | 1536085 | 1637097 | 1738132 | 1839153 | 1940178 | 2041189 | 2142226 | 2243246 | 2344258 | 2445282 | 2546303 | 2647326 | 2748349 | 2849370 | 2950380 | 3051418 | 3152441 | 3253463 | 3354489 | 3455512 | 3556561 | 3657577 | 3758593 | 3859616 | 3960627 | 4061660 | 4162675 | 4263696 | 4364718 | 4465737 | 4566750 | 4667786 | 4768805 | 4869820 | 4970841 | 5071864 | 5172882 | 5273895 | 5374920 | 5475942 | 5576959 | 5677976 | 5778992 | 5880013 | 5981027 | 6082048 | 6183066 | 6284082 | 6385103 | 6486124 | 6587143 | 6688170 | 6789193 | 6890217 | 6991237 | 7092253 | 7193269 | 7294290 | 7395316 | 7496336 | 7597352 | 7698369 | 7799393 | 7900410 | 8001428 | 8102446 | 8203469 | 8304489 | 8405503 | 8506521 | 8607532 | 8708564 | 8809594 | 8910613 | 9011625 | 9112646 | 9213671 | 9314693 | 9415716 | 9516740 | 9617757 | 9718782 | 9819806 | 9920826 | 10021840 | 10122860 | 10223880 | 10324910 | 10425930 | 10526950 | 10627970 | 10728980 | 10830010 | 10931020 | 11032040 | 11133080 | 11234100 | 11335120 | 11436140 | 11537160 | 11638180 | 11739200 | 11840220 | 11941240 | 12042260 | 12143290 | 12244320 | 12345340 | 12446360 | 12547380 | 12648410 | 12749420 | 12850440 | 12951460 | 13052480 | 13153500 | 13254520 | 13355530 | 13456550 | 13557570 | 13658590 | 13759600 | 13860620 | 13961660 | 14062680 | 14163710 | 14264730 | 14365750 | 14466770 | 14567790 | 14668810 | 14769830 | 14870850 | 14971880 | 15072890 | 15173910 | 15274930 | 15375950 | 15476970 | 15577990 | 15679020 | 15780040 | 15881060 | 15982090 | 16083110 | 16184120 | 16285140 | 16386160 | 16487180 | 16588200 | 16689220 | 16790240 | 16891250 | 16992290 | 17093310 | 17194340 | 17295360 | 17396380 | 17497390 | 17598430 | 17699450 | 17800480 | 17901490 | 18002510 | 18103530 | 18204550 | 18305570 | 18406580 | 18507620 | 18608640 | 18709660 | 18810690 | 18911720 | 19012730 | 19113750 | 19214780 | 19315810 | 19416830 | 19517850 | 19618870 | 19719900 | 19820920 | 19921940 | 20022960 | 20123980 | 20225000 | 20326020 | 20427040 | 20528060 | 20629080 | 20730100 | 20831130 | 20932160 | 21033180 | 21134190 | 21235210 | 21336220 | 21437240 | 21538260 | 21639280 | 21740300 | 21841330 | 21942340 | 22043360 | 22144380 | 22245400 | 22346410 | 22447440 | 22548460 | 22649470 | 22750490 | 22851510 | 22952520 | 23053550 | 23154560 | 23255590 | 23356610 | 23457620 | 23558660 | 23659680 | 23760690 | 23861710 | 23962720 | 24063760 | 24164770 | 24265780 | 24366800 | 24467810 | 24568830 | 24669850 | 24770870 | 24871880 | 24972900 | 25073940 | 25174960 | 25275990 | 25377010 | 25478020 | 25579040 | 25680050 | 25781070 | 25882090 | 25983110 | 26084130 | 26185150 | 26286170 | 26387190 | 26488220 | 26589230 | 26690250 | 26791270 | 26892290 | 26993310 | 27094320 | 27195350 | 27296370 | 27397390 | 27498400 | 27599430 | 27700460 | 27801480 | 27902500 | 28003520 | 28104530 | 28205550 | 28306560 | 28407580 | 28508600 | 28609610 | 28710630 | 28811640 | 28912660 | 29013680 | 29114700 | 29215730 | 29316760 | 29417770 | 29518780 | 29619800 | 29720830 | 29821850 | 29922880 | 30023900 | 30124910 | 30225930 | 30326950 | 30427970 | 30529000 | 30630020 | 30731040 | 30832060 | 30933080 | 31034100 | 31135120 | 31236140 | 31337200 | 31438210 | 31539230 | 31640240 | 31741260 | 31842280 | 31943300 | 32044310 | 32145330 | 32246350 | 32347370 | 32448380 | 32549410 | 32650420 | 32751440 | 32852460 | 32953480 | 33054490 | 33155500 | 33256530 | 33357550 | 33458580 | 33559600 | 33660620 | 33761630 | 33862640 | 33963670 | 34064710 | 34165730 | 34266740 | 34367750 | 34468780 | 34569790 | 34670820 | 34771840 | 34872860 | 34973870 | 35074900 | 35175910 | 35276930 | 35377950 | 35478970 | 35579990 | 35681000 | 35782020 | 35883040 | 35984060 | 36085080 | 36186090 | 36287110 | 36388130 | 36489140 | 36590160 | 36691180 | 36792190 | 36893200 | 36994230 | 37095240 | 37196260 | 37297280 | 37398300 | 37499310 | 37600330 | 37701340 | 37802360 | 37903370 | 38004390 | 38105430 | 38206460 | 38307470 | 38408490 | 38509500 | 38610530 | 38711550 | 38812560 | 38913570 | 39014600 | 39115620 | 39216640 | 39317660 | 39418670 | 39519690 | 39620710 | 39721740 | 39822750 | 39923770 | 40024790 | 40125810 | 40226830 | 40327840 | 40428860 | 40529870 | 40630900 | 40731920 | 40832940 | 40933960 | 41034980 | 41136000 | 41237020 | 41338040 | 41439050 | 41540080 | 41641100 | 41742120 | 41843130 | 41944140 | 42045170 | 42146180 | 42247200 | 42348220 | 42449230 | 42550260 | 42651280 | 42752300 | 42853320 | 42954340 | 43055360 | 43156380 | 43257400 | 43358410 | 43459430 | 43560460 | 43661470 | 43762490 | 43863500 | 43964520 | 44065540 | 44166560 | 44267570 | 44368590 | 44469610 | 44570630 | 44671650 | 44772660 | 44873680 | 44974710 | 45075720 | 45176740 | 45277750 | 45378760 | 45479780 | 45580790 | 45681810 | 45782830 | 45883840 | 45984880 | 46085890 | 46186910 | 46287920 | 46388960 | 46489970 | 46590990 | 46692010 | 46793030 | 46894040 | 46995060 | 47096070 | 47197100 | 47298100 | 47399140 | 47500160 | 47601170 | 47702200 | 47803210 | 47904220 | 48005240 | 48106270 | 48207290 | 48308300 | 48409330 | 48510350 | 48611360 | 48712380 | 48813400 | 48914420 | 49015430 | 49116460 | 49217480 | 49318490 | 49419510 | 49520550 | 49621570 | 49722580 | 49823600 | 49924620 | 50025630 | 50126640 | 50227650 | 50328670 | 50429680 | 50530700 | 50631720 | 50732740 | 50833750 | 50934780 | 51035800 | 51136820 | 51237850 | 51338870 | 51439890 | 51540900 | 51641920 | 51742940 | 51843950 | 51944970 | 52045980 | 52147000 | 52248020 | 52349040 | 52450070 | 52551080 | 52652100 | 52753120 | 52854130 | 52955140 | 53056160 | 53157210 | 53258230 | 53359240 | 53460260 | 53561290 | 53662300 | 53763320 | 53864340 | 53965350 | 54066370 | 54167380 | 54268400 | 54369420 | 54470420 | 54571450 | 54672460 | 54773480 | 54874490 | 54975530 | 55076550 | 55177570 | 55278580 | 55379600 | 55480620 | 55581640 | 55682660 | 55783660 | 55884690 | 55985700 | 56086720 | 56187740 | 56288760 | 56389780 | 56490800 | 56591810 | 56692840 | 56793850 | 56894880 | 56995890 | 57096920 | 57197940 | 57298960 | 57399980 | 57500990 | 57602020 | 57703030 | 57804040 | 57905070 | 58006080 | 58107100 | 58208120 | 58309130 | 58410160 | 58511180 | 58612200 | 58713210 | 58814220 | 58915240 | 59016260 | 59117270 | 59218290 | 59319310 | 59420340 | 59521340 | 59622380 | 59723390 | 59824410 | 59925420 | 60026440 | 60127460 | 60228480 | 60329500 | 60430520 | 60531520 | 60632550 | 60733580 | 60834590 | 60935620 | 61036630 | 61137650 | 61238670 | 61339680 | 61440700 | 61541710 | 61642720 | 61743740 | 61844760 | 61945770 | 62046800 | 62147820 | 62248830 | 62349840 | 62450860 | 62551880 | 62652900 | 62753920 | 62854930 | 62955950 | 63056970 | 63158000 | 63259010 | 63360030 | 63461050 | 63562070 | 63663080 | 63764100 | 63865130 | 63966140 | 64067160 | 64168180 | 64269190 | 64370210 | 64471220 | 64572260 | 64673270 | 64774290 | 64875300 | 64976330 | 65077340 | 65178360 | 65279380 | 65380390 | 65481410 | 65582420 | 65683460 | 65784480 | 65885500 | 65986500 | 66087540 | 66188560 | 66289570 | 66390600 | 66491620 | 66592640 | 66693680 | 66794700 | 66895720 | 66996730 | 67097770 | 67198780 | 67299830 | 67400840 | 67501860 | 67602870 | 67703900 | 67804910 | 67905930 | 68006940 | 68107970 | 68208990 | 68310020 | 68411030 | 68512050 | 68613060 | 68714080 | 68815100 | 68916110 | 69017140 | 69118180 | 69219180 | 69320210 | 69421220 | 69522250 | 69623260 | 69724290 | 69825310 | 69926320 | 70027340 | 70128350 | 70229380 | 70330380 | 70431420 | 70532430 | 70633450 | 70734460 | 70835480 | 70936490 | 71037510 | 71138540 | 71239550 | 71340570 | 71441580 | 71542610 | 71643620 | 71744640 | 71845650 | 71946670 | 72047690 | 72148700 | 72249710 | 72350740 | 72451770 | 72552780 | 72653810 | 72754820 | 72855840 | 72956860 | 73057870 | 73158890 | 73259900 | 73360930 | 73461940 | 73562960 | 73663980 | 73764990 | 73866020 | 73967040 | 74068050 | 74169080 | 74270100 | 74371130 | 74472140 | 74573150 | 74674170 | 74775180 | 74876200 | 74977210 | 75078230 | 75179250 | 75280260 | 75381280 | 75482300 | 75583310 | 75684340 | 75785340 | 75886370 | 75987380 | 76088400 | 76189420 | 76290420 | 76391450 | 76492460 | 76593480 | 76694500 | 76795540 | 76896560 | 76997580 | 77098600 | 77199620 | 77300630 | 77401650 | 77502660 | 77603670 | 77704690 | 77805700 | 77906720 | 78007740 | 78108760 | 78209780 | 78310790 | 78411820 | 78512860 | 78613870 | 78714900 | 78815920 | 78916940 | 79017950 | 79118970 | 79219980 | 79320990 | 79422020 | 79523040 | 79624060 | 79725070 | 79826090 | 79927100 | 80028120 | 80129130 | 80230150 | 80331180 | 80432190 | 80533210 | 80634230 | 80735250 | 80836270 | 80937290 | 81038300 | 81139330 | 81240350 | 81341370 | 81442380 | 81543400 | 81644420 | 81745440 | 81846460 | 81947470 | 82048480 | 82149500 | 82250510 | 82351550 | 82452570 | 82553580 | 82654600 | 82755630 | 82856650 | 82957660 | 83058670 | 83159700 | 83260710 | 83361730 | 83462750 | 83563780 | 83664790 | 83765820 | 83866840 | 83967850 | 84068880 | 84169900 | 84270910 | 84371920 | 84472940 | 84573960 | 84674980 | 84775990 | 84877010 | 84978020 | 85079060 | 85180070 | 85281090 | 85382120 | 85483140 | 85584170 | 85685180 | 85786200 | 85887220 | 85988220 | 86089250 | 86190270 | 86291300 | 86392310
E11 | 0 | 1 | 3 | 3 | 3 | 5 | 5 | 5 | 5 | 5 | 5 | 6 | 6 | 7 | 6 | 7 | 8 | 8 | 7 | 8 | 7 | 9 | 8 | 8 | 8 | 9 | 8 | 8 | 7 | 8 | 8 | 9 | 8 | 10 | 10 | 10 | 9 | 9 | 10 | 9 | 9 | 9 | 11 | 11 | 9 | 9 | 11 | 10 | 11 | 11 | 10 | 9 | 10 | 10 | 11 | 10 | 10 | 10 | 10 | 11 | 12 | 11 | 10 | 9 | 11 | 11 | 11 | 11 | 10 | 11 | 11 | 12 | 12 | 10 | 10 | 11 | 10 | 11 | 11 | 11 | 10 | 11 | 11 | 10 | 12 | 12 | 11 | 11 | 12 | 10 | 12 | 11 | 11 | 12 | 11 | 11 | 12 | 11 | 12 | 13 | 12 | 12 | 13 | 13 | 13 | 11 | 11 | 12 | 11 | 12 | 12 | 13 | 12 | 12 | 14 | 12 | 13 | 12 | 12 | 11 | 12 | 12 | 11 | 12 | 12 | 10 | 11 | 11 | 12 | 11 | 11 | 11 | 13 | 10 | 13 | 12 | 12 | 12 | 13 | 12 | 10 | 11 | 11 | 12 | 10 | 12 | 12 | 12 | 11 | 10 | 11 | 12 | 12 | 12 | 11 | 11 | 11 | 13 | 11 | 11 | 12 | 12 | 12 | 12 | 13 | 12 | 13 | 11 | 14 | 12 | 11 | 13 | 14 | 13 | 13 | 11 | 12 | 14 | 12 | 13 | 13 | 12 | 12 | 12 | 12 | 12 | 13 | 12 | 13 | 12 | 11 | 12 | 12 | 12 | 13 | 14 | 12 | 13 | 12 | 12 | 12 | 13 | 13 | 13 | 15 | 12 | 13 | 12 | 14 | 11 | 12 | 14 | 13 | 13 | 12 | 12 | 11 | 13 | 12 | 12 | 13 | 12 | 12 | 12 | 12 | 13 | 12 | 13 | 12 | 11 | 13 | 12 | 12 | 12 | 12 | 12 | 13 | 12 | 12 | 13 | 12 | 11 | 13 | 11 | 12 | 11 | 12 | 14 | 12 | 13 | 14 | 12 | 12 | 11 | 12 | 12 | 13 | 12 | 13 | 12 | 12 | 12 | 12 | 12 | 12 | 11 | 13 | 12 | 12 | 11 | 12 | 13 | 13 | 12 | 12 | 12 | 12 | 12 | 12 | 12 | 12 | 13 | 11 | 12 | 11 | 13 | 12 | 12 | 11 | 12 | 13 | 12 | 12 | 12 | 12 | 12 | 11 | 12 | 12 | 12 | 11 | 12 | 12 | 12 | 11 | 12 | 12 | 12 | 12 | 11 | 11 | 11 | 11 | 12 | 12 | 11 | 12 | 11 | 10 | 11 | 11 | 12 | 10 | 12 | 12 | 12 | 11 | 11 | 11 | 11 | 12 | 12 | 12 | 11 | 11 | 12 | 11 | 11 | 12 | 12 | 12 | 11 | 12 | 12 | 12 | 13 | 12 | 12 | 12 | 11 | 12 | 12 | 12 | 10 | 11 | 11 | 10 | 12 | 11 | 11 | 10 | 10 | 11 | 11 | 11 | 12 | 12 | 11 | 12 | 10 | 11 | 12 | 11 | 11 | 11 | 12 | 12 | 12 | 13 | 11 | 12 | 10 | 11 | 10 | 12 | 11 | 12 | 11 | 12 | 11 | 11 | 11 | 11 | 11 | 11 | 11 | 11 | 10 | 12 | 10 | 11 | 10 | 11 | 11 | 11 | 12 | 11 | 10 | 11 | 11 | 12 | 11 | 11 | 11 | 11 | 10 | 12 | 11 | 11 | 10 | 11 | 11 | 11 | 11 | 12 | 11 | 10 | 10 | 11 | 10 | 10 | 11 | 10 | 10 | 10 | 11 | 12 | 11 | 12 | 11 | 11 | 11 | 10 | 11 | 11 | 11 | 10 | 11 | 10 | 11 | 12 | 11 | 10 | 10 | 11 | 10 | 10 | 12 | 10 | 12 | 11 | 11 | 10 | 11 | 12 | 13 | 11 | 13 | 11 | 10 | 12 | 12 | 10 | 14 | 10 | 10 | 11 | 11 | 11 | 11 | 11 | 11 | 12 | 12 | 10 | 11 | 10 | 11 | 11 | 11 | 11 | 10 | 10 | 11 | 11 | 12 | 12 | 10 | 10 | 10 | 11 | 10 | 10 | 11 | 10 | 9 | 10 | 10 | 10 | 11 | 11 | 11 | 10 | 12 | 10 | 11 | 11 | 11 | 11 | 13 | 12 | 9 | 10 | 9 | 11 | 11 | 10 | 10 | 10 | 10 | 9 | 10 | 10 | 11 | 10 | 11 | 12 | 10 | 11 | 11 | 11 | 10 | 10 | 10 | 11 | 10 | 11 | 10 | 11 | 11 | 10 | 11 | 10 | 10 | 10 | 10 | 11 | 11 | 11 | 11 | 9 | 9 | 10 | 10 | 11 | 11 | 10 | 10 | 10 | 11 | 10 | 12 | 11 | 10 | 10 | 11 | 10 | 9 | 11 | 10 | 10 | 10 | 10 | 10 | 9 | 11 | 11 | 10 | 10 | 12 | 11 | 9 | 13 | 10 | 10 | 11 | 10 | 10 | 11 | 11 | 11 | 11 | 12 | 10 | 11 | 11 | 10 | 11 | 9 | 10 | 9 | 10 | 12 | 11 | 11 | 10 | 11 | 10 | 11 | 10 | 10 | 11 | 11 | 11 | 10 | 10 | 9 | 11 | 11 | 11 | 10 | 10 | 10 | 10 | 11 | 11 | 11 | 10 | 10 | 10 | 10 | 12 | 10 | 10 | 11 | 10 | 10 | 10 | 10 | 10 | 11 | 11 | 9 | 11 | 9 | 10 | 11 | 10 | 11 | 10 | 10 | 10 | 10 | 11 | 10 | 12 | 10 | 10 | 9 | 9 | 10 | 10 | 9 | 10 | 10 | 10 | 10 | 11 | 11 | 11 | 9 | 10 | 10 | 11 | 11 | 10 | 11 | 11 | 10 | 9 | 9 | 9 | 10 | 12 | 9 | 10 | 11 | 10 | 10 | 10 | 10 | 10 | 10 | 10 | 10 | 10 | 9 | 11 | 9 | 10 | 10 | 10 | 9 | 10 | 10 | 9 | 10 | 9 | 10 | 10 | 10 | 11 | 10 | 10 | 10 | 10 | 9 | 10 | 11 | 10 | 10 | 9 | 9 | 10 | 11 | 9 | 10 | 10 | 9 | 11 | 9 | 9 | 10 | 10 | 11 | 11 | 9 | 10 | 10 | 10 | 10 | 9 | 10 | 9 | 11 | 10 | 11 | 10 | 10 | 10 | 9 | 11 | 9 | 9 | 11 | 10 | 9 | 9 | 9 | 10 | 10 | 10 | 10 | 10 | 9 | 10 | 10 | 11 | 10 | 10 | 10 | 10 | 9 | 11 | 9 | 9 | 10 | 10 | 10 | 9 | 10 | 10 | 10 | 10 | 10 | 10 | 10 | 9 | 9 | 10 | 10 | 10 | 10 | 9 | 9 | 10 | 10 | 10 | 9 | 9 | 10 | 10 | 10 | 10 | 12 | 10 | 10 | 10 | 10 | 9 | 10 | 9 | 9 | 9 | 10 | 10 | 10 | 10 | 10 | 10 | 9 | 10 | 10 | 11 | 10 | 10 | 10 | 11 | 10 | 11 | 11 | 10 | 11 | 11 | 10 | 10 | 11 | 10 | 10 | 10 | 9 | 10 | 11 | 9 | 9 | 10
Time [ms] | 21122 | 122167 | 223187 | 324204 | 425224 | 526242 | 627266 | 728277 | 829309 | 930322 | 1031340 | 1132351 | 1233369 | 1334382 | 1435420 | 1536441 | 1637453 | 1738488 | 1839509 | 1940533 | 2041545 | 2142582 | 2243602 | 2344613 | 2445638 | 2546659 | 2647682 | 2748705 | 2849726 | 2950736 | 3051774 | 3152797 | 3253819 | 3354845 | 3455867 | 3556917 | 3657933 | 3758949 | 3859972 | 3960983 | 4062016 | 4163031 | 4264052 | 4365073 | 4466093 | 4567106 | 4668142 | 4769161 | 4870176 | 4971197 | 5072220 | 5173238 | 5274251 | 5375276 | 5476298 | 5577315 | 5678332 | 5779348 | 5880369 | 5981383 | 6082404 | 6183422 | 6284438 | 6385459 | 6486480 | 6587499 | 6688526 | 6789548 | 6890573 | 6991593 | 7092609 | 7193625 | 7294646 | 7395672 | 7496692 | 7597708 | 7698725 | 7799749 | 7900766 | 8001784 | 8102802 | 8203825 | 8304845 | 8405859 | 8506877 | 8607888 | 8708920 | 8809950 | 8910969 | 9011980 | 9113002 | 9214026 | 9315049 | 9416072 | 9517096 | 9618113 | 9719138 | 9820162 | 9921181 | 10022200 | 10123220 | 10224240 | 10325260 | 10426290 | 10527300 | 10628320 | 10729340 | 10830360 | 10931380 | 11032390 | 11133430 | 11234450 | 11335470 | 11436500 | 11537520 | 11638530 | 11739550 | 11840570 | 11941600 | 12042620 | 12143650 | 12244670 | 12345700 | 12446720 | 12547740 | 12648760 | 12749780 | 12850790 | 12951820 | 13052840 | 13153860 | 13254870 | 13355890 | 13456910 | 13557920 | 13658940 | 13759950 | 13860980 | 13962020 | 14063040 | 14164060 | 14265080 | 14366100 | 14467120 | 14568140 | 14669170 | 14770180 | 14871210 | 14972230 | 15073250 | 15174270 | 15275290 | 15376300 | 15477330 | 15578350 | 15679370 | 15780400 | 15881420 | 15982450 | 16083460 | 16184480 | 16285500 | 16386520 | 16487530 | 16588550 | 16689580 | 16790590 | 16891610 | 16992640 | 17093670 | 17194690 | 17295710 | 17396730 | 17497750 | 17598780 | 17699800 | 17800830 | 17901850 | 18002870 | 18103890 | 18204900 | 18305920 | 18406940 | 18507970 | 18609000 | 18710020 | 18811040 | 18912070 | 19013090 | 19114110 | 19215130 | 19316160 | 19417190 | 19518200 | 19619230 | 19720250 | 19821270 | 19922300 | 20023320 | 20124340 | 20225350 | 20326370 | 20427400 | 20528420 | 20629430 | 20730460 | 20831490 | 20932520 | 21033530 | 21134540 | 21235560 | 21336580 | 21437590 | 21538620 | 21639640 | 21740660 | 21841680 | 21942700 | 22043710 | 22144740 | 22245750 | 22346770 | 22447790 | 22548810 | 22649830 | 22750850 | 22851870 | 22952880 | 23053900 | 23154920 | 23255950 | 23356960 | 23457980 | 23559010 | 23660030 | 23761050 | 23862070 | 23963080 | 24064110 | 24165120 | 24266140 | 24367160 | 24468170 | 24569190 | 24670210 | 24771230 | 24872240 | 24973260 | 25074300 | 25175320 | 25276340 | 25377360 | 25478370 | 25579400 | 25680410 | 25781430 | 25882450 | 25983470 | 26084490 | 26185500 | 26286520 | 26387550 | 26488570 | 26589580 | 26690600 | 26791620 | 26892650 | 26993660 | 27094680 | 27195700 | 27296720 | 27397750 | 27498760 | 27599780 | 27700820 | 27801840 | 27902850 | 28003870 | 28104890 | 28205900 | 28306910 | 28407930 | 28508950 | 28609960 | 28710980 | 28811990 | 28913010 | 29014040 | 29115050 | 29216080 | 29317110 | 29418130 | 29519140 | 29620160 | 29721180 | 29822210 | 29923230 | 30024250 | 30125260 | 30226280 | 30327310 | 30428330 | 30529350 | 30630380 | 30731400 | 30832420 | 30933440 | 31034460 | 31135480 | 31236500 | 31337550 | 31438570 | 31539580 | 31640600 | 31741620 | 31842640 | 31943660 | 32044670 | 32145690 | 32246710 | 32347720 | 32448730 | 32549760 | 32650780 | 32751800 | 32852820 | 32953830 | 33054850 | 33155860 | 33256890 | 33357910 | 33458940 | 33559950 | 33660970 | 33761980 | 33862990 | 33964030 | 34065070 | 34166090 | 34267100 | 34368110 | 34469130 | 34570150 | 34671180 | 34772190 | 34873210 | 34974230 | 35075250 | 35176270 | 35277280 | 35378310 | 35479330 | 35580340 | 35681360 | 35782380 | 35883390 | 35984410 | 36085430 | 36186450 | 36287460 | 36388490 | 36489500 | 36590520 | 36691530 | 36792550 | 36893560 | 36994580 | 37095600 | 37196610 | 37297630 | 37398660 | 37499670 | 37600680 | 37701700 | 37802720 | 37903730 | 38004740 | 38105780 | 38206810 | 38307830 | 38408840 | 38509860 | 38610880 | 38711900 | 38812920 | 38913930 | 39014960 | 39115970 | 39216990 | 39318020 | 39419020 | 39520040 | 39621070 | 39722090 | 39823100 | 39924120 | 40025140 | 40126170 | 40227180 | 40328200 | 40429210 | 40530230 | 40631250 | 40732270 | 40833300 | 40934320 | 41035340 | 41136360 | 41237370 | 41338400 | 41439410 | 41540440 | 41641460 | 41742470 | 41843480 | 41944500 | 42045530 | 42146540 | 42247560 | 42348570 | 42449590 | 42550620 | 42651630 | 42752660 | 42853680 | 42954700 | 43055720 | 43156740 | 43257760 | 43358770 | 43459780 | 43560810 | 43661830 | 43762840 | 43863860 | 43964880 | 44065900 | 44166910 | 44267930 | 44368950 | 44469970 | 44570980 | 44672000 | 44773020 | 44874030 | 44975060 | 45076080 | 45177090 | 45278110 | 45379120 | 45480140 | 45581140 | 45682170 | 45783190 | 45884200 | 45985240 | 46086250 | 46187260 | 46288280 | 46389310 | 46490330 | 46591350 | 46692370 | 46793390 | 46894400 | 46995420 | 47096430 | 47197450 | 47298460 | 47399500 | 47500520 | 47601530 | 47702550 | 47803570 | 47904580 | 48005600 | 48106630 | 48207640 | 48308660 | 48409680 | 48510700 | 48611720 | 48712730 | 48813760 | 48914780 | 49015790 | 49116820 | 49217830 | 49318840 | 49419860 | 49520900 | 49621920 | 49722940 | 49823960 | 49924970 | 50025980 | 50127000 | 50228010 | 50329020 | 50430030 | 50531060 | 50632080 | 50733100 | 50834110 | 50935140 | 51036150 | 51137180 | 51238210 | 51339220 | 51440240 | 51541260 | 51642280 | 51743300 | 51844310 | 51945330 | 52046340 | 52147360 | 52248370 | 52349400 | 52450430 | 52551440 | 52652460 | 52753470 | 52854490 | 52955500 | 53056520 | 53157570 | 53258580 | 53359600 | 53460620 | 53561640 | 53662660 | 53763680 | 53864700 | 53965710 | 54066720 | 54167740 | 54268750 | 54369770 | 54470780 | 54571800 | 54672820 | 54773840 | 54874850 | 54975890 | 55076900 | 55177920 | 55278940 | 55379960 | 55480980 | 55581990 | 55683010 | 55784020 | 55885050 | 55986060 | 56087070 | 56188090 | 56289120 | 56390140 | 56491150 | 56592170 | 56693190 | 56794200 | 56895240 | 56996250 | 57097280 | 57198290 | 57299310 | 57400340 | 57501350 | 57602370 | 57703380 | 57804400 | 57905420 | 58006440 | 58107460 | 58208480 | 58309490 | 58410520 | 58511540 | 58612550 | 58713560 | 58814580 | 58915590 | 59016610 | 59117630 | 59218640 | 59319660 | 59420690 | 59521700 | 59622730 | 59723740 | 59824770 | 59925780 | 60026800 | 60127820 | 60228840 | 60329860 | 60430870 | 60531880 | 60632910 | 60733940 | 60834950 | 60935970 | 61036990 | 61138010 | 61239020 | 61340040 | 61441050 | 61542060 | 61643080 | 61744090 | 61845110 | 61946120 | 62047150 | 62148170 | 62249180 | 62350200 | 62451210 | 62552240 | 62653260 | 62754270 | 62855290 | 62956310 | 63057330 | 63158350 | 63259370 | 63360380 | 63461410 | 63562430 | 63663440 | 63764460 | 63865480 | 63966490 | 64067510 | 64168540 | 64269550 | 64370570 | 64471580 | 64572610 | 64673620 | 64774640 | 64875660 | 64976680 | 65077700 | 65178710 | 65279730 | 65380750 | 65481760 | 65582780 | 65683810 | 65784830 | 65885850 | 65986860 | 66087900 | 66188920 | 66289930 | 66390960 | 66491980 | 66593000 | 66694040 | 66795060 | 66896080 | 66997090 | 67098120 | 67199140 | 67300180 | 67401200 | 67502220 | 67603230 | 67704260 | 67805260 | 67906280 | 68007300 | 68108320 | 68209340 | 68310370 | 68411380 | 68512400 | 68613420 | 68714430 | 68815450 | 68916460 | 69017490 | 69118530 | 69219540 | 69320570 | 69421580 | 69522610 | 69623620 | 69724640 | 69825660 | 69926680 | 70027700 | 70128710 | 70229730 | 70330740 | 70431780 | 70532780 | 70633800 | 70734820 | 70835830 | 70936850 | 71037860 | 71138890 | 71239910 | 71340920 | 71441940 | 71542970 | 71643980 | 71744990 | 71846010 | 71947020 | 72048050 | 72149060 | 72250070 | 72351100 | 72452130 | 72553140 | 72654160 | 72755180 | 72856190 | 72957210 | 73058220 | 73159250 | 73260260 | 73361280 | 73462300 | 73563320 | 73664340 | 73765350 | 73866380 | 73967390 | 74068400 | 74169440 | 74270460 | 74371480 | 74472500 | 74573510 | 74674530 | 74775540 | 74876550 | 74977570 | 75078580 | 75179600 | 75280620 | 75381630 | 75482660 | 75583660 | 75684690 | 75785700 | 75886720 | 75987730 | 76088750 | 76189770 | 76290780 | 76391800 | 76492820 | 76593840 | 76694860 | 76795900 | 76896920 | 76997930 | 77098950 | 77199970 | 77300980 | 77402000 | 77503010 | 77604030 | 77705040 | 77806060 | 77907070 | 78008100 | 78109120 | 78210140 | 78311150 | 78412180 | 78513210 | 78614230 | 78715260 | 78816270 | 78917290 | 79018310 | 79119320 | 79220340 | 79321350 | 79422370 | 79523390 | 79624420 | 79725420 | 79826440 | 79927460 | 80028470 | 80129490 | 80230510 | 80331530 | 80432550 | 80533570 | 80634580 | 80735610 | 80836630 | 80937640 | 81038660 | 81139690 | 81240700 | 81341730 | 81442740 | 81543750 | 81644770 | 81745790 | 81846810 | 81947820 | 82048840 | 82149860 | 82250870 | 82351910 | 82452920 | 82553940 | 82654950 | 82755980 | 82857000 | 82958020 | 83059030 | 83160060 | 83261070 | 83362080 | 83463100 | 83564130 | 83665150 | 83766180 | 83867190 | 83968210 | 84069240 | 84170260 | 84271260 | 84372280 | 84473300 | 84574310 | 84675340 | 84776350 | 84877360 | 84978380 | 85079410 | 85180430 | 85281440 | 85382470 | 85483490 | 85584520 | 85685540 | 85786560 | 85887570 | 85988580 | 86089610 | 86190630 | 86291650 | 86392660
E12 | 3 | 4 | 5 | 8 | 6 | 7 | 7 | 8 | 10 | 9 | 9 | 10 | 11 | 10 | 11 | 10 | 12 | 12 | 11 | 12 | 11 | 11 | 12 | 12 | 11 | 10 | 10 | 11 | 13 | 12 | 11 | 11 | 11 | 13 | 11 | 13 | 14 | 12 | 14 | 11 | 13 | 12 | 12 | 14 | 12 | 11 | 13 | 12 | 13 | 12 | 13 | 12 | 12 | 12 | 13 | 13 | 13 | 13 | 13 | 14 | 13 | 13 | 12 | 13 | 13 | 13 | 13 | 12 | 13 | 13 | 14 | 13 | 13 | 13 | 12 | 12 | 13 | 13 | 13 | 13 | 14 | 14 | 13 | 14 | 13 | 14 | 14 | 14 | 13 | 15 | 14 | 13 | 14 | 14 | 13 | 13 | 14 | 14 | 14 | 14 | 14 | 14 | 14 | 14 | 14 | 14 | 14 | 15 | 13 | 14 | 14 | 14 | 14 | 14 | 14 | 14 | 13 | 14 | 14 | 14 | 15 | 13 | 13 | 14 | 13 | 13 | 14 | 14 | 15 | 13 | 13 | 13 | 12 | 14 | 14 | 14 | 14 | 14 | 14 | 13 | 13 | 13 | 15 | 13 | 13 | 13 | 14 | 13 | 13 | 13 | 14 | 14 | 14 | 13 | 13 | 14 | 12 | 14 | 13 | 14 | 13 | 13 | 14 | 13 | 12 | 14 | 13 | 14 | 13 | 13 | 14 | 15 | 13 | 14 | 14 | 14 | 14 | 13 | 13 | 15 | 13 | 14 | 13 | 14 | 14 | 14 | 13 | 13 | 15 | 15 | 13 | 15 | 14 | 13 | 13 | 15 | 14 | 14 | 13 | 13 | 14 | 14 | 13 | 13 | 13 | 13 | 13 | 13 | 13 | 14 | 12 | 13 | 13 | 13 | 14 | 12 | 13 | 13 | 13 | 13 | 13 | 13 | 13 | 13 | 13 | 14 | 13 | 13 | 13 | 13 | 14 | 13 | 13 | 13 | 14 | 14 | 13 | 13 | 13 | 14 | 13 | 13 | 12 | 13 | 14 | 14 | 12 | 13 | 13 | 13 | 13 | 13 | 12 | 13 | 13 | 13 | 12 | 13 | 14 | 13 | 12 | 13 | 14 | 13 | 13 | 13 | 14 | 14 | 13 | 13 | 13 | 12 | 14 | 13 | 13 | 14 | 13 | 13 | 13 | 13 | 13 | 13 | 11 | 13 | 13 | 12 | 12 | 12 | 11 | 13 | 13 | 13 | 14 | 13 | 13 | 13 | 13 | 12 | 13 | 12 | 12 | 12 | 13 | 12 | 13 | 13 | 13 | 12 | 13 | 13 | 13 | 12 | 13 | 12 | 11 | 12 | 12 | 12 | 12 | 12 | 12 | 14 | 12 | 13 | 12 | 12 | 12 | 12 | 11 | 12 | 12 | 12 | 13 | 11 | 11 | 13 | 11 | 11 | 13 | 12 | 12 | 13 | 13 | 13 | 12 | 11 | 12 | 13 | 12 | 11 | 12 | 12 | 12 | 12 | 11 | 11 | 12 | 13 | 12 | 11 | 14 | 12 | 12 | 11 | 11 | 11 | 12 | 12 | 13 | 13 | 11 | 12 | 12 | 11 | 12 | 10 | 11 | 11 | 12 | 11 | 12 | 12 | 11 | 11 | 11 | 13 | 11 | 12 | 11 | 13 | 11 | 11 | 11 | 11 | 12 | 12 | 11 | 12 | 10 | 10 | 11 | 10 | 11 | 11 | 10 | 12 | 11 | 12 | 10 | 12 | 12 | 11 | 10 | 12 | 10 | 11 | 12 | 11 | 11 | 11 | 12 | 12 | 11 | 12 | 11 | 12 | 12 | 11 | 11 | 12 | 12 | 10 | 12 | 11 | 11 | 11 | 11 | 11 | 11 | 12 | 10 | 11 | 12 | 11 | 11 | 12 | 11 | 11 | 10 | 12 | 11 | 10 | 10 | 11 | 11 | 12 | 12 | 10 | 12 | 10 | 11 | 10 | 11 | 10 | 10 | 10 | 11 | 10 | 12 | 12 | 11 | 12 | 10 | 10 | 14 | 12 | 11 | 11 | 11 | 12 | 10 | 10 | 11 | 12 | 12 | 10 | 11 | 12 | 11 | 11 | 10 | 10 | 11 | 10 | 10 | 11 | 11 | 11 | 11 | 10 | 11 | 10 | 11 | 9 | 10 | 9 | 12 | 10 | 9 | 11 | 13 | 10 | 9 | 12 | 11 | 11 | 10 | 10 | 11 | 10 | 10 | 9 | 11 | 10 | 11 | 11 | 13 | 10 | 11 | 9 | 10 | 11 | 10 | 11 | 10 | 11 | 12 | 10 | 11 | 11 | 11 | 11 | 10 | 10 | 11 | 11 | 10 | 11 | 11 | 11 | 10 | 11 | 10 | 10 | 9 | 10 | 11 | 11 | 11 | 10 | 12 | 11 | 9 | 11 | 11 | 13 | 11 | 10 | 10 | 11 | 11 | 9 | 11 | 12 | 11 | 11 | 10 | 11 | 11 | 11 | 10 | 10 | 11 | 12 | 10 | 10 | 10 | 11 | 11 | 11 | 10 | 10 | 10 | 11 | 10 | 10 | 10 | 10 | 10 | 11 | 11 | 10 | 10 | 11 | 10 | 10 | 10 | 10 | 10 | 11 | 11 | 9 | 10 | 11 | 10 | 10 | 10 | 10 | 9 | 11 | 12 | 10 | 11 | 11 | 10 | 10 | 10 | 10 | 10 | 12 | 10 | 10 | 10 | 10 | 10 | 10 | 10 | 10 | 11 | 10 | 10 | 11 | 10 | 10 | 10 | 10 | 10 | 9 | 9 | 11 | 10 | 10 | 10 | 10 | 10 | 9 | 10 | 10 | 9 | 10 | 12 | 10 | 10 | 10 | 10 | 10 | 9 | 10 | 10 | 10 | 10 | 10 | 10 | 10 | 11 | 10 | 10 | 10 | 10 | 10 | 10 | 10 | 11 | 11 | 10 | 10 | 11 | 10 | 11 | 10 | 10 | 9 | 10 | 10 | 9 | 12 | 10 | 10 | 10 | 10 | 10 | 9 | 10 | 10 | 9 | 11 | 10 | 11 | 9 | 10 | 10 | 10 | 10 | 10 | 11 | 9 | 10 | 9 | 10 | 11 | 10 | 10 | 10 | 10 | 9 | 10 | 11 | 10 | 10 | 10 | 10 | 11 | 11 | 11 | 10 | 11 | 10 | 10 | 9 | 10 | 10 | 10 | 9 | 10 | 10 | 10 | 9 | 10 | 9 | 9 | 11 | 11 | 8 | 9 | 9 | 10 | 10 | 10 | 10 | 9 | 10 | 10 | 10 | 10 | 11 | 10 | 10 | 10 | 10 | 9 | 9 | 9 | 10 | 9 | 9 | 9 | 10 | 10 | 9 | 10 | 10 | 9 | 9 | 9 | 10 | 10 | 10 | 10 | 9 | 10 | 10 | 9 | 10 | 9 | 9 | 10 | 9 | 10 | 11 | 9 | 10 | 9 | 9 | 9 | 9 | 9 | 9 | 10 | 10 | 9 | 10 | 10 | 10 | 9 | 10 | 10 | 9 | 11 | 10 | 10 | 11 | 10 | 10 | 10 | 9 | 9 | 10 | 10 | 10 | 9 | 9 | 10 | 10 | 10 | 10 | 10 | 11 | 9 | 10 | 10 | 8 | 11 | 10 | 10 | 10 | 9 | 10 | 10 | 10 | 10 | 9 | 9 | 9 | 9 | 10 | 10
Time [ms] | 21478 | 122523 | 223543 | 324560 | 425580 | 526598 | 627622 | 728633 | 829665 | 930678 | 1031696 | 1132707 | 1233725 | 1334738 | 1435776 | 1536797 | 1637808 | 1738843 | 1839865 | 1940889 | 2041901 | 2142938 | 2243958 | 2344969 | 2445994 | 2547015 | 2648038 | 2749061 | 2850081 | 2951092 | 3052130 | 3153153 | 3254175 | 3355201 | 3456223 | 3557273 | 3658289 | 3759305 | 3860327 | 3961339 | 4062372 | 4163387 | 4264407 | 4365429 | 4466449 | 4567462 | 4668498 | 4769517 | 4870532 | 4971552 | 5072576 | 5173594 | 5274607 | 5375631 | 5476654 | 5577671 | 5678688 | 5779704 | 5880724 | 5981739 | 6082760 | 6183778 | 6284794 | 6385814 | 6486836 | 6587855 | 6688882 | 6789904 | 6890929 | 6991949 | 7092965 | 7193981 | 7295002 | 7396028 | 7497048 | 7598063 | 7699081 | 7800105 | 7901121 | 8002140 | 8103157 | 8204181 | 8305200 | 8406215 | 8507233 | 8608244 | 8709275 | 8810306 | 8911325 | 9012336 | 9113358 | 9214382 | 9315405 | 9416428 | 9517452 | 9618469 | 9719493 | 9820518 | 9921537 | 10022560 | 10123570 | 10224590 | 10325620 | 10426640 | 10527660 | 10628680 | 10729700 | 10830720 | 10931740 | 11032750 | 11133790 | 11234810 | 11335830 | 11436850 | 11537870 | 11638890 | 11739910 | 11840930 | 11941950 | 12042980 | 12144000 | 12245030 | 12346050 | 12447070 | 12548100 | 12649120 | 12750140 | 12851150 | 12952170 | 13053200 | 13154210 | 13255230 | 13356250 | 13457260 | 13558280 | 13659300 | 13760310 | 13861330 | 13962370 | 14063390 | 14164420 | 14265440 | 14366460 | 14467480 | 14568500 | 14669520 | 14770540 | 14871570 | 14972590 | 15073600 | 15174620 | 15275640 | 15376660 | 15477680 | 15578710 | 15679730 | 15780750 | 15881780 | 15982800 | 16083820 | 16184830 | 16285860 | 16386870 | 16487890 | 16588910 | 16689930 | 16790950 | 16891960 | 16993000 | 17094020 | 17195050 | 17296070 | 17397090 | 17498100 | 17599140 | 17700160 | 17801190 | 17902210 | 18003230 | 18104240 | 18205260 | 18306280 | 18407290 | 18508330 | 18609350 | 18710380 | 18811400 | 18912430 | 19013440 | 19114470 | 19215490 | 19316520 | 19417540 | 19518560 | 19619590 | 19720610 | 19821630 | 19922650 | 20023680 | 20124700 | 20225710 | 20326730 | 20427750 | 20528770 | 20629790 | 20730810 | 20831840 | 20932870 | 21033890 | 21134900 | 21235920 | 21336930 | 21437950 | 21538970 | 21639990 | 21741020 | 21842040 | 21943050 | 22044070 | 22145090 | 22246110 | 22347120 | 22448150 | 22549170 | 22650180 | 22751200 | 22852220 | 22953230 | 23054260 | 23155280 | 23256310 | 23357320 | 23458330 | 23559370 | 23660390 | 23761410 | 23862420 | 23963430 | 24064470 | 24165480 | 24266500 | 24367510 | 24468530 | 24569540 | 24670560 | 24771580 | 24872590 | 24973610 | 25074650 | 25175680 | 25276700 | 25377720 | 25478730 | 25579750 | 25680770 | 25781780 | 25882800 | 25983820 | 26084840 | 26185860 | 26286880 | 26387900 | 26488930 | 26589940 | 26690960 | 26791980 | 26893000 | 26994020 | 27095040 | 27196060 | 27297080 | 27398100 | 27499120 | 27600140 | 27701170 | 27802190 | 27903210 | 28004230 | 28105240 | 28206260 | 28307270 | 28408290 | 28509310 | 28610320 | 28711340 | 28812350 | 28913370 | 29014390 | 29115410 | 29216440 | 29317470 | 29418480 | 29519500 | 29620510 | 29721540 | 29822560 | 29923590 | 30024610 | 30125620 | 30226640 | 30327670 | 30428680 | 30529710 | 30630730 | 30731750 | 30832780 | 30933790 | 31034810 | 31135830 | 31236850 | 31337910 | 31438920 | 31539940 | 31640960 | 31741970 | 31843000 | 31944010 | 32045020 | 32146050 | 32247060 | 32348080 | 32449090 | 32550120 | 32651130 | 32752160 | 32853170 | 32954190 | 33055200 | 33156220 | 33257240 | 33358260 | 33459290 | 33560310 | 33661330 | 33762340 | 33863350 | 33964380 | 34065420 | 34166440 | 34267450 | 34368460 | 34469490 | 34570500 | 34671530 | 34772550 | 34873570 | 34974580 | 35075610 | 35176620 | 35277640 | 35378660 | 35479680 | 35580700 | 35681720 | 35782730 | 35883750 | 35984770 | 36085790 | 36186800 | 36287820 | 36388840 | 36489860 | 36590870 | 36691890 | 36792900 | 36893920 | 36994940 | 37095960 | 37196970 | 37297990 | 37399010 | 37500020 | 37601040 | 37702050 | 37803070 | 37904080 | 38005100 | 38106140 | 38207160 | 38308180 | 38409200 | 38510220 | 38611240 | 38712260 | 38813270 | 38914280 | 39015320 | 39116330 | 39217350 | 39318370 | 39419380 | 39520400 | 39621420 | 39722450 | 39823460 | 39924480 | 40025500 | 40126520 | 40227540 | 40328550 | 40429570 | 40530580 | 40631610 | 40732630 | 40833650 | 40934680 | 41035690 | 41136710 | 41237730 | 41338750 | 41439760 | 41540800 | 41641820 | 41742830 | 41843840 | 41944860 | 42045880 | 42146900 | 42247910 | 42348930 | 42449940 | 42550970 | 42651990 | 42753010 | 42854030 | 42955060 | 43056070 | 43157090 | 43258110 | 43359120 | 43460140 | 43561170 | 43662180 | 43763200 | 43864220 | 43965230 | 44066250 | 44167270 | 44268280 | 44369300 | 44470320 | 44571340 | 44672360 | 44773380 | 44874390 | 44975420 | 45076430 | 45177450 | 45278460 | 45379480 | 45480490 | 45581500 | 45682520 | 45783540 | 45884560 | 45985590 | 46086600 | 46187620 | 46288630 | 46389670 | 46490680 | 46591700 | 46692720 | 46793740 | 46894760 | 46995770 | 47096780 | 47197810 | 47298820 | 47399860 | 47500880 | 47601880 | 47702900 | 47803920 | 47904940 | 48005960 | 48106980 | 48208000 | 48309020 | 48410040 | 48511060 | 48612070 | 48713090 | 48814110 | 48915140 | 49016140 | 49117170 | 49218190 | 49319200 | 49420220 | 49521260 | 49622280 | 49723290 | 49824310 | 49925330 | 50026340 | 50127350 | 50228360 | 50329380 | 50430390 | 50531410 | 50632430 | 50733450 | 50834460 | 50935490 | 51036510 | 51137530 | 51238560 | 51339580 | 51440600 | 51541620 | 51642630 | 51743650 | 51844660 | 51945680 | 52046700 | 52147720 | 52248730 | 52349750 | 52450780 | 52551800 | 52652820 | 52753830 | 52854840 | 52955860 | 53056880 | 53157920 | 53258940 | 53359960 | 53460980 | 53562000 | 53663010 | 53764040 | 53865050 | 53966060 | 54067080 | 54168090 | 54269110 | 54370130 | 54471140 | 54572160 | 54673170 | 54774190 | 54875200 | 54976240 | 55077260 | 55178280 | 55279290 | 55380320 | 55481340 | 55582350 | 55683370 | 55784380 | 55885400 | 55986410 | 56087430 | 56188450 | 56289470 | 56390490 | 56491510 | 56592520 | 56693550 | 56794560 | 56895590 | 56996600 | 57097630 | 57198650 | 57299670 | 57400700 | 57501700 | 57602730 | 57703740 | 57804750 | 57905780 | 58006790 | 58107820 | 58208830 | 58309840 | 58410880 | 58511890 | 58612910 | 58713920 | 58814930 | 58915950 | 59016970 | 59117980 | 59219000 | 59320020 | 59421040 | 59522060 | 59623090 | 59724100 | 59825120 | 59926140 | 60027150 | 60128180 | 60229200 | 60330210 | 60431220 | 60532240 | 60633260 | 60734290 | 60835300 | 60936330 | 61037340 | 61138360 | 61239380 | 61340390 | 61441410 | 61542420 | 61643430 | 61744450 | 61845470 | 61946480 | 62047510 | 62148530 | 62249540 | 62350560 | 62451570 | 62552590 | 62653610 | 62754630 | 62855640 | 62956660 | 63057680 | 63158710 | 63259720 | 63360740 | 63461760 | 63562780 | 63663800 | 63764820 | 63865840 | 63966850 | 64067870 | 64168890 | 64269900 | 64370920 | 64471940 | 64572970 | 64673980 | 64775000 | 64876010 | 64977040 | 65078060 | 65179070 | 65280080 | 65381100 | 65482120 | 65583140 | 65684170 | 65785190 | 65886210 | 65987220 | 66088250 | 66189270 | 66290280 | 66391310 | 66492340 | 66593350 | 66694400 | 66795420 | 66896440 | 66997440 | 67098480 | 67199500 | 67300540 | 67401550 | 67502570 | 67603580 | 67704610 | 67805620 | 67906640 | 68007660 | 68108680 | 68209700 | 68310730 | 68411740 | 68512750 | 68613780 | 68714790 | 68815810 | 68916820 | 69017840 | 69118890 | 69219900 | 69320930 | 69421940 | 69522960 | 69623980 | 69725000 | 69826020 | 69927040 | 70028060 | 70129060 | 70230080 | 70331100 | 70432130 | 70533140 | 70634160 | 70735170 | 70836190 | 70937200 | 71038220 | 71139250 | 71240260 | 71341280 | 71442300 | 71543320 | 71644340 | 71745350 | 71846360 | 71947380 | 72048400 | 72149420 | 72250420 | 72351460 | 72452480 | 72553500 | 72654520 | 72755540 | 72856550 | 72957570 | 73058580 | 73159600 | 73260610 | 73361640 | 73462660 | 73563670 | 73664690 | 73765700 | 73866730 | 73967750 | 74068760 | 74169790 | 74270820 | 74371840 | 74472860 | 74573870 | 74674880 | 74775900 | 74876910 | 74977920 | 75078940 | 75179960 | 75280970 | 75381990 | 75483010 | 75584020 | 75685040 | 75786060 | 75887070 | 75988090 | 76089110 | 76190130 | 76291140 | 76392160 | 76493180 | 76594190 | 76695220 | 76796260 | 76897280 | 76998290 | 77099310 | 77200330 | 77301340 | 77402350 | 77503370 | 77604380 | 77705400 | 77806420 | 77907430 | 78008450 | 78109470 | 78210500 | 78311500 | 78412530 | 78513570 | 78614590 | 78715620 | 78816630 | 78917650 | 79018660 | 79119680 | 79220700 | 79321700 | 79422730 | 79523750 | 79624770 | 79725780 | 79826800 | 79927820 | 80028830 | 80129840 | 80230860 | 80331890 | 80432900 | 80533920 | 80634940 | 80735960 | 80836980 | 80938000 | 81039020 | 81140050 | 81241060 | 81342080 | 81443100 | 81544110 | 81645130 | 81746140 | 81847170 | 81948180 | 82049190 | 82150220 | 82251230 | 82352260 | 82453280 | 82554300 | 82655310 | 82756340 | 82857360 | 82958370 | 83059380 | 83160410 | 83261420 | 83362440 | 83463460 | 83564480 | 83665500 | 83766540 | 83867550 | 83968560 | 84069590 | 84170610 | 84271620 | 84372630 | 84473660 | 84574670 | 84675690 | 84776700 | 84877720 | 84978740 | 85079760 | 85180780 | 85281790 | 85382830 | 85483840 | 85584880 | 85685900 | 85786910 | 85887920 | 85988940 | 86089970 | 86190980 | 86292010 | 86393020
F1 | 2 | 3 | 3 | 4 | 4 | 4 | 5 | 5 | 6 | 5 | 5 | 5 | 6 | 6 | 7 | 8 | 8 | 7 | 8 | 9 | 8 | 8 | 8 | 9 | 9 | 8 | 9 | 8 | 8 | 8 | 9 | 9 | 9 | 9 | 12 | 9 | 9 | 10 | 10 | 9 | 9 | 9 | 10 | 10 | 10 | 10 | 10 | 10 | 13 | 10 | 11 | 11 | 10 | 11 | 10 | 9 | 10 | 10 | 10 | 10 | 11 | 10 | 12 | 11 | 10 | 11 | 10 | 10 | 11 | 11 | 11 | 11 | 10 | 11 | 11 | 11 | 11 | 10 | 10 | 11 | 11 | 11 | 11 | 12 | 13 | 11 | 11 | 12 | 12 | 11 | 13 | 11 | 12 | 12 | 12 | 11 | 11 | 12 | 12 | 13 | 12 | 12 | 12 | 14 | 13 | 12 | 13 | 11 | 13 | 12 | 12 | 12 | 12 | 13 | 12 | 12 | 12 | 11 | 12 | 12 | 11 | 13 | 12 | 13 | 11 | 11 | 12 | 10 | 13 | 12 | 13 | 11 | 12 | 12 | 12 | 11 | 14 | 12 | 11 | 10 | 11 | 12 | 12 | 10 | 11 | 11 | 12 | 12 | 12 | 12 | 12 | 10 | 10 | 12 | 12 | 11 | 12 | 12 | 13 | 13 | 13 | 12 | 12 | 12 | 11 | 12 | 12 | 11 | 12 | 11 | 14 | 13 | 13 | 12 | 11 | 12 | 11 | 12 | 13 | 14 | 14 | 12 | 11 | 11 | 13 | 13 | 12 | 12 | 13 | 14 | 11 | 13 | 12 | 13 | 12 | 12 | 13 | 12 | 12 | 12 | 13 | 12 | 13 | 13 | 12 | 12 | 11 | 12 | 12 | 12 | 12 | 11 | 12 | 13 | 13 | 13 | 12 | 11 | 12 | 12 | 12 | 12 | 12 | 12 | 11 | 12 | 12 | 13 | 11 | 13 | 11 | 12 | 12 | 13 | 13 | 13 | 11 | 12 | 12 | 12 | 12 | 13 | 11 | 12 | 11 | 11 | 11 | 11 | 12 | 12 | 12 | 12 | 12 | 11 | 11 | 12 | 11 | 13 | 12 | 12 | 12 | 12 | 13 | 12 | 13 | 12 | 12 | 13 | 12 | 11 | 11 | 11 | 12 | 12 | 12 | 12 | 12 | 11 | 12 | 13 | 11 | 12 | 12 | 12 | 12 | 12 | 11 | 13 | 13 | 13 | 12 | 12 | 11 | 12 | 11 | 11 | 11 | 11 | 11 | 12 | 12 | 11 | 11 | 11 | 12 | 13 | 11 | 11 | 12 | 12 | 11 | 11 | 11 | 11 | 11 | 12 | 11 | 12 | 11 | 12 | 11 | 11 | 12 | 11 | 11 | 12 | 11 | 12 | 10 | 12 | 11 | 11 | 12 | 11 | 12 | 12 | 11 | 11 | 11 | 11 | 12 | 11 | 11 | 12 | 10 | 11 | 11 | 12 | 10 | 12 | 11 | 11 | 10 | 11 | 12 | 10 | 11 | 13 | 11 | 10 | 10 | 11 | 10 | 10 | 11 | 11 | 11 | 10 | 12 | 10 | 11 | 13 | 12 | 12 | 10 | 11 | 11 | 10 | 10 | 11 | 11 | 10 | 12 | 10 | 11 | 12 | 13 | 10 | 11 | 11 | 11 | 10 | 10 | 11 | 10 | 10 | 11 | 10 | 11 | 11 | 11 | 12 | 10 | 10 | 10 | 11 | 11 | 11 | 10 | 11 | 11 | 10 | 10 | 10 | 11 | 10 | 12 | 11 | 10 | 10 | 11 | 10 | 10 | 11 | 11 | 11 | 10 | 11 | 11 | 11 | 12 | 10 | 11 | 11 | 11 | 11 | 10 | 10 | 11 | 12 | 10 | 10 | 10 | 11 | 11 | 10 | 11 | 12 | 11 | 10 | 10 | 11 | 11 | 9 | 9 | 10 | 11 | 10 | 10 | 12 | 10 | 10 | 10 | 11 | 11 | 10 | 10 | 10 | 11 | 9 | 12 | 10 | 11 | 10 | 11 | 10 | 9 | 11 | 11 | 10 | 11 | 11 | 12 | 9 | 10 | 9 | 12 | 10 | 11 | 10 | 10 | 10 | 10 | 11 | 10 | 11 | 10 | 10 | 11 | 11 | 11 | 10 | 10 | 11 | 10 | 11 | 8 | 9 | 12 | 9 | 10 | 11 | 11 | 10 | 9 | 11 | 13 | 11 | 10 | 10 | 10 | 11 | 10 | 10 | 9 | 10 | 11 | 11 | 11 | 10 | 12 | 10 | 10 | 11 | 11 | 11 | 10 | 10 | 12 | 10 | 10 | 10 | 10 | 10 | 10 | 10 | 11 | 12 | 10 | 12 | 10 | 10 | 10 | 12 | 9 | 12 | 11 | 10 | 11 | 10 | 11 | 11 | 9 | 9 | 11 | 11 | 9 | 10 | 11 | 11 | 9 | 11 | 9 | 10 | 10 | 10 | 10 | 11 | 11 | 12 | 10 | 10 | 10 | 10 | 10 | 12 | 10 | 11 | 11 | 11 | 10 | 10 | 10 | 12 | 11 | 10 | 9 | 10 | 9 | 11 | 11 | 10 | 10 | 10 | 9 | 10 | 11 | 11 | 10 | 10 | 10 | 10 | 9 | 10 | 10 | 9 | 10 | 10 | 10 | 10 | 10 | 10 | 10 | 10 | 10 | 10 | 10 | 10 | 9 | 11 | 10 | 10 | 10 | 9 | 11 | 10 | 12 | 10 | 10 | 10 | 11 | 10 | 10 | 9 | 10 | 8 | 10 | 10 | 9 | 9 | 10 | 10 | 9 | 11 | 10 | 10 | 10 | 10 | 9 | 11 | 10 | 9 | 11 | 10 | 10 | 10 | 9 | 10 | 10 | 9 | 9 | 10 | 10 | 10 | 10 | 9 | 9 | 10 | 11 | 10 | 9 | 10 | 9 | 10 | 11 | 9 | 9 | 9 | 9 | 10 | 10 | 10 | 11 | 11 | 10 | 10 | 10 | 10 | 9 | 9 | 10 | 10 | 10 | 9 | 10 | 10 | 9 | 10 | 9 | 10 | 10 | 9 | 10 | 9 | 10 | 9 | 10 | 10 | 9 | 10 | 9 | 9 | 9 | 10 | 10 | 10 | 9 | 10 | 9 | 10 | 9 | 10 | 9 | 10 | 9 | 10 | 10 | 10 | 9 | 10 | 10 | 10 | 10 | 11 | 11 | 11 | 10 | 10 | 9 | 10 | 9 | 8 | 9 | 9 | 10 | 10 | 10 | 10 | 10 | 10 | 11 | 10 | 11 | 10 | 9 | 10 | 10 | 9 | 10 | 11 | 9 | 11 | 9 | 11 | 8 | 10 | 9 | 9 | 10 | 9 | 10 | 10 | 9 | 9 | 10 | 9 | 9 | 10 | 10 | 9 | 10 | 10 | 9 | 8 | 10 | 9 | 9 | 10 | 9 | 9 | 9 | 10 | 9 | 9 | 8 | 9 | 9 | 10 | 10 | 9 | 10 | 9 | 9 | 10 | 10 | 10 | 9 | 10 | 8 | 9 | 10 | 10 | 10 | 9 | 10 | 10 | 9 | 9 | 9 | 10 | 9 | 10 | 8 | 10 | 10 | 10 | 10 | 10 | 9 | 9 | 9 | 9 | 10 | 9 | 10 | 9 | 10 | 9 | 9 | 10 | 10 | 9 | 10 | 10 | 10 | 10
Time [ms] | 25869 | 126913 | 227933 | 328949 | 429971 | 530988 | 632012 | 733036 | 834056 | 935068 | 1036085 | 1137097 | 1238115 | 1339143 | 1440167 | 1541188 | 1642212 | 1743234 | 1844256 | 1945280 | 2046304 | 2147329 | 2248347 | 2349362 | 2450384 | 2551405 | 2652430 | 2753452 | 2854472 | 2955496 | 3056521 | 3157544 | 3258565 | 3359591 | 3460613 | 3561664 | 3662679 | 3763695 | 3864718 | 3965729 | 4066761 | 4167778 | 4268798 | 4369820 | 4470840 | 4571865 | 4672888 | 4773908 | 4874923 | 4975943 | 5076966 | 5177983 | 5278998 | 5380021 | 5481044 | 5582061 | 5683079 | 5784094 | 5885114 | 5986129 | 6087149 | 6188168 | 6289185 | 6390204 | 6491227 | 6592246 | 6693273 | 6794295 | 6895319 | 6996339 | 7097355 | 7198372 | 7299393 | 7400419 | 7501438 | 7602454 | 7703472 | 7804496 | 7905513 | 8006529 | 8107548 | 8208569 | 8309590 | 8410606 | 8511622 | 8612646 | 8713666 | 8814698 | 8915715 | 9016727 | 9117748 | 9218773 | 9319794 | 9420818 | 9521843 | 9622860 | 9723886 | 9824908 | 9925928 | 10026950 | 10127960 | 10228980 | 10330010 | 10431030 | 10532050 | 10633070 | 10734090 | 10835110 | 10936130 | 11037150 | 11138180 | 11239200 | 11340220 | 11441240 | 11542260 | 11643280 | 11744300 | 11845320 | 11946340 | 12047370 | 12148390 | 12249420 | 12350440 | 12451460 | 12552490 | 12653510 | 12754530 | 12855540 | 12956560 | 13057590 | 13158600 | 13259620 | 13360640 | 13461650 | 13562670 | 13663690 | 13764710 | 13865740 | 13966760 | 14067780 | 14168810 | 14269830 | 14370850 | 14471870 | 14572890 | 14673910 | 14774930 | 14875960 | 14976980 | 15078000 | 15179010 | 15280030 | 15381050 | 15482070 | 15583100 | 15684120 | 15785140 | 15886170 | 15987190 | 16088210 | 16189220 | 16290250 | 16391260 | 16492280 | 16593300 | 16694320 | 16795340 | 16896370 | 16997390 | 17098410 | 17199440 | 17300460 | 17401480 | 17502490 | 17603530 | 17704550 | 17805580 | 17906600 | 18007620 | 18108630 | 18209650 | 18310670 | 18411700 | 18512720 | 18613740 | 18714770 | 18815790 | 18916820 | 19017840 | 19118860 | 19219880 | 19320910 | 19421940 | 19522950 | 19623980 | 19725000 | 19826020 | 19927040 | 20028070 | 20129080 | 20230100 | 20331120 | 20432140 | 20533160 | 20634180 | 20735200 | 20836250 | 20937260 | 21038280 | 21139290 | 21240310 | 21341320 | 21442340 | 21543360 | 21644380 | 21745400 | 21846430 | 21947440 | 22048460 | 22149480 | 22250500 | 22351510 | 22452540 | 22553560 | 22654580 | 22755590 | 22856610 | 22957620 | 23058650 | 23159670 | 23260700 | 23361710 | 23462720 | 23563760 | 23664780 | 23765800 | 23866810 | 23967840 | 24068860 | 24169870 | 24270890 | 24371900 | 24472920 | 24573930 | 24674950 | 24775970 | 24876980 | 24978000 | 25079040 | 25180060 | 25281090 | 25382110 | 25483120 | 25584140 | 25685160 | 25786170 | 25887200 | 25988220 | 26089240 | 26190250 | 26291270 | 26392290 | 26493320 | 26594330 | 26695350 | 26796370 | 26897390 | 26998410 | 27099420 | 27200450 | 27301470 | 27402500 | 27503520 | 27604540 | 27705560 | 27806580 | 27907600 | 28008620 | 28109630 | 28210650 | 28311660 | 28412680 | 28513700 | 28614710 | 28715730 | 28816740 | 28917760 | 29018780 | 29119810 | 29220830 | 29321860 | 29422870 | 29523890 | 29624900 | 29725930 | 29826950 | 29927980 | 30029000 | 30130010 | 30231030 | 30332050 | 30433070 | 30534100 | 30635120 | 30736140 | 30837170 | 30938180 | 31039200 | 31140220 | 31241240 | 31342300 | 31443320 | 31544330 | 31645350 | 31746360 | 31847390 | 31948400 | 32049420 | 32150440 | 32251450 | 32352470 | 32453480 | 32554510 | 32655520 | 32756550 | 32857560 | 32958580 | 33059600 | 33160620 | 33261630 | 33362660 | 33463680 | 33564700 | 33665720 | 33766730 | 33867750 | 33968770 | 34069820 | 34170830 | 34271840 | 34372860 | 34473880 | 34574900 | 34675920 | 34776940 | 34877960 | 34978980 | 35080000 | 35181020 | 35282030 | 35383050 | 35484070 | 35585090 | 35686100 | 35787120 | 35888140 | 35989160 | 36090180 | 36191190 | 36292210 | 36393230 | 36494250 | 36595260 | 36696280 | 36797300 | 36898320 | 36999330 | 37100340 | 37201360 | 37302380 | 37403400 | 37504420 | 37605430 | 37706440 | 37807460 | 37908470 | 38009520 | 38110530 | 38211560 | 38312570 | 38413590 | 38514600 | 38615630 | 38716650 | 38817660 | 38918670 | 39019700 | 39120720 | 39221740 | 39322760 | 39423770 | 39524790 | 39625810 | 39726840 | 39827850 | 39928870 | 40029890 | 40130910 | 40231930 | 40332940 | 40433960 | 40534980 | 40636000 | 40737020 | 40838040 | 40939060 | 41040080 | 41141100 | 41242120 | 41343140 | 41444170 | 41545190 | 41646200 | 41747220 | 41848230 | 41949250 | 42050270 | 42151290 | 42252300 | 42353320 | 42454340 | 42555360 | 42656380 | 42757400 | 42858420 | 42959450 | 43060460 | 43161480 | 43262500 | 43363520 | 43464530 | 43565560 | 43666580 | 43767590 | 43868610 | 43969620 | 44070640 | 44171660 | 44272670 | 44373700 | 44474720 | 44575730 | 44676750 | 44777770 | 44878790 | 44979810 | 45080820 | 45181840 | 45282860 | 45383870 | 45484880 | 45585890 | 45686910 | 45787940 | 45888960 | 45989980 | 46091000 | 46192010 | 46293040 | 46394060 | 46495070 | 46596090 | 46697110 | 46798140 | 46899140 | 47000160 | 47101180 | 47202200 | 47303220 | 47404240 | 47505260 | 47606280 | 47707300 | 47808310 | 47909330 | 48010350 | 48111370 | 48212390 | 48313400 | 48414430 | 48515450 | 48616460 | 48717480 | 48818500 | 48919520 | 49020550 | 49121560 | 49222580 | 49323590 | 49424610 | 49525650 | 49626670 | 49727680 | 49828700 | 49929720 | 50030730 | 50131740 | 50232760 | 50333770 | 50434780 | 50535800 | 50636820 | 50737840 | 50838860 | 50939880 | 51040900 | 51141920 | 51242950 | 51343970 | 51444990 | 51546010 | 51647020 | 51748040 | 51849060 | 51950080 | 52051090 | 52152100 | 52253130 | 52354150 | 52455170 | 52556180 | 52657200 | 52758220 | 52859230 | 52960250 | 53061260 | 53162310 | 53263330 | 53364350 | 53465370 | 53566390 | 53667400 | 53768430 | 53869440 | 53970460 | 54071470 | 54172480 | 54273500 | 54374520 | 54475530 | 54576550 | 54677560 | 54778580 | 54879600 | 54980630 | 55081650 | 55182670 | 55283680 | 55384700 | 55485720 | 55586740 | 55687760 | 55788780 | 55889790 | 55990800 | 56091820 | 56192840 | 56293860 | 56394880 | 56495900 | 56596920 | 56697940 | 56798960 | 56899980 | 57001010 | 57102020 | 57203040 | 57304060 | 57405080 | 57506100 | 57607120 | 57708130 | 57809140 | 57910170 | 58011180 | 58112210 | 58213220 | 58314250 | 58415270 | 58516280 | 58617300 | 58718310 | 58819320 | 58920340 | 59021360 | 59122370 | 59223390 | 59324410 | 59425440 | 59526460 | 59627480 | 59728490 | 59829510 | 59930520 | 60031540 | 60132560 | 60233580 | 60334600 | 60435620 | 60536630 | 60637650 | 60738680 | 60839700 | 60940720 | 61041730 | 61142750 | 61243770 | 61344780 | 61445800 | 61546810 | 61647820 | 61748840 | 61849860 | 61950880 | 62051900 | 62152920 | 62253930 | 62354940 | 62455970 | 62556980 | 62658000 | 62759020 | 62860030 | 62961060 | 63062080 | 63163100 | 63264110 | 63365130 | 63466150 | 63567170 | 63668180 | 63769210 | 63870230 | 63971240 | 64072260 | 64173280 | 64274300 | 64375310 | 64476330 | 64577360 | 64678370 | 64779390 | 64880410 | 64981430 | 65082440 | 65183460 | 65284470 | 65385500 | 65486510 | 65587520 | 65688560 | 65789580 | 65890600 | 65991620 | 66092640 | 66193660 | 66294690 | 66395700 | 66496720 | 66597740 | 66698790 | 66799810 | 66900820 | 67001850 | 67102870 | 67203890 | 67304940 | 67405940 | 67506960 | 67607980 | 67709000 | 67810020 | 67911020 | 68012050 | 68113070 | 68214100 | 68315120 | 68416130 | 68517140 | 68618170 | 68719180 | 68820190 | 68921210 | 69022230 | 69123270 | 69224290 | 69325310 | 69426320 | 69527350 | 69628370 | 69729390 | 69830420 | 69931420 | 70032450 | 70133460 | 70234470 | 70335500 | 70436520 | 70537530 | 70638540 | 70739560 | 70840580 | 70941590 | 71042620 | 71143640 | 71244660 | 71345670 | 71446690 | 71547710 | 71648720 | 71749740 | 71850750 | 71951780 | 72052790 | 72153810 | 72254820 | 72355850 | 72456870 | 72557890 | 72658910 | 72759930 | 72860940 | 72961950 | 73062980 | 73163990 | 73265010 | 73366030 | 73467050 | 73568060 | 73669080 | 73770100 | 73871120 | 73972140 | 74073160 | 74174180 | 74275210 | 74376230 | 74477240 | 74578260 | 74679270 | 74780290 | 74881300 | 74982310 | 75083330 | 75184350 | 75285360 | 75386380 | 75487400 | 75588420 | 75689430 | 75790450 | 75891460 | 75992480 | 76093500 | 76194510 | 76295530 | 76396550 | 76497570 | 76598580 | 76699600 | 76800640 | 76901660 | 77002680 | 77103700 | 77204720 | 77305730 | 77406740 | 77507760 | 77608780 | 77709790 | 77810810 | 77911820 | 78012840 | 78113860 | 78214890 | 78315910 | 78416920 | 78517950 | 78618980 | 78720000 | 78821020 | 78922030 | 79023060 | 79124060 | 79225080 | 79326100 | 79427110 | 79528140 | 79629160 | 79730180 | 79831180 | 79932210 | 80033220 | 80134230 | 80235260 | 80336270 | 80437300 | 80538310 | 80639340 | 80740350 | 80841380 | 80942380 | 81043410 | 81144430 | 81245460 | 81346470 | 81447480 | 81548500 | 81649520 | 81750540 | 81851550 | 81952580 | 82053590 | 82154600 | 82255620 | 82356660 | 82457670 | 82558690 | 82659710 | 82760730 | 82861740 | 82962760 | 83063780 | 83164800 | 83265820 | 83366830 | 83467850 | 83568870 | 83669900 | 83770920 | 83871940 | 83972950 | 84073980 | 84175000 | 84276010 | 84377020 | 84478050 | 84579060 | 84680080 | 84781100 | 84882110 | 84983120 | 85084150 | 85185180 | 85286200 | 85387220 | 85488250 | 85589270 | 85690290 | 85791300 | 85892310 | 85993330 | 86094350 | 86195380 | 86296400 | 86397410
F2 | 1 | 2 | 2 | 3 | 5 | 5 | 5 | 4 | 5 | 5 | 5 | 6 | 6 | 7 | 7 | 8 | 8 | 8 | 8 | 9 | 7 | 8 | 9 | 9 | 9 | 8 | 10 | 10 | 8 | 8 | 9 | 10 | 9 | 8 | 9 | 8 | 10 | 9 | 9 | 9 | 10 | 9 | 9 | 11 | 10 | 11 | 10 | 10 | 10 | 10 | 10 | 11 | 11 | 10 | 11 | 10 | 9 | 11 | 10 | 11 | 10 | 11 | 10 | 10 | 10 | 10 | 13 | 11 | 10 | 11 | 11 | 11 | 11 | 10 | 12 | 11 | 11 | 11 | 10 | 10 | 11 | 11 | 11 | 11 | 10 | 12 | 12 | 11 | 11 | 12 | 12 | 11 | 11 | 11 | 12 | 11 | 11 | 11 | 11 | 12 | 12 | 13 | 13 | 12 | 12 | 12 | 12 | 13 | 13 | 12 | 12 | 12 | 12 | 13 | 13 | 12 | 13 | 12 | 12 | 11 | 11 | 11 | 11 | 13 | 13 | 13 | 12 | 12 | 12 | 11 | 12 | 11 | 11 | 14 | 11 | 13 | 11 | 13 | 12 | 12 | 11 | 11 | 11 | 12 | 13 | 13 | 11 | 11 | 13 | 13 | 12 | 12 | 12 | 11 | 12 | 11 | 12 | 12 | 12 | 12 | 11 | 12 | 11 | 11 | 12 | 11 | 11 | 14 | 11 | 13 | 12 | 12 | 11 | 12 | 12 | 13 | 11 | 11 | 11 | 14 | 13 | 13 | 12 | 12 | 11 | 12 | 13 | 13 | 12 | 13 | 13 | 15 | 12 | 12 | 12 | 13 | 12 | 13 | 13 | 14 | 11 | 13 | 13 | 13 | 13 | 13 | 15 | 13 | 12 | 12 | 12 | 13 | 12 | 12 | 11 | 11 | 12 | 12 | 12 | 12 | 12 | 11 | 12 | 12 | 12 | 12 | 13 | 11 | 12 | 11 | 13 | 12 | 12 | 12 | 12 | 13 | 12 | 13 | 13 | 12 | 13 | 11 | 13 | 12 | 12 | 13 | 12 | 11 | 12 | 12 | 12 | 12 | 13 | 12 | 11 | 12 | 11 | 13 | 13 | 11 | 11 | 12 | 12 | 12 | 11 | 11 | 12 | 12 | 12 | 12 | 12 | 11 | 12 | 12 | 12 | 12 | 13 | 12 | 12 | 12 | 12 | 11 | 12 | 12 | 11 | 12 | 12 | 11 | 12 | 12 | 11 | 11 | 11 | 12 | 11 | 12 | 12 | 12 | 11 | 12 | 12 | 11 | 11 | 12 | 11 | 12 | 12 | 12 | 11 | 12 | 12 | 11 | 12 | 12 | 11 | 11 | 12 | 11 | 12 | 11 | 11 | 11 | 12 | 11 | 11 | 12 | 12 | 12 | 11 | 12 | 12 | 12 | 11 | 11 | 10 | 11 | 12 | 11 | 11 | 11 | 11 | 10 | 10 | 11 | 12 | 12 | 12 | 11 | 11 | 12 | 11 | 12 | 11 | 11 | 12 | 11 | 12 | 10 | 11 | 11 | 11 | 11 | 12 | 12 | 10 | 11 | 11 | 11 | 11 | 10 | 10 | 11 | 11 | 10 | 11 | 10 | 12 | 11 | 12 | 11 | 11 | 12 | 11 | 11 | 11 | 11 | 12 | 10 | 11 | 11 | 10 | 11 | 12 | 10 | 10 | 12 | 10 | 11 | 11 | 12 | 12 | 10 | 11 | 11 | 11 | 11 | 11 | 11 | 11 | 11 | 10 | 12 | 12 | 10 | 11 | 11 | 10 | 10 | 11 | 12 | 10 | 10 | 10 | 11 | 13 | 11 | 10 | 11 | 11 | 10 | 11 | 11 | 10 | 12 | 11 | 10 | 11 | 11 | 10 | 11 | 10 | 11 | 11 | 11 | 12 | 10 | 11 | 11 | 10 | 10 | 11 | 10 | 10 | 11 | 10 | 12 | 10 | 11 | 10 | 10 | 10 | 9 | 11 | 12 | 11 | 11 | 11 | 10 | 11 | 10 | 10 | 11 | 10 | 10 | 11 | 10 | 12 | 11 | 11 | 10 | 10 | 11 | 11 | 11 | 10 | 10 | 10 | 12 | 11 | 10 | 10 | 10 | 10 | 11 | 12 | 10 | 10 | 10 | 10 | 10 | 10 | 11 | 10 | 10 | 10 | 10 | 11 | 11 | 10 | 12 | 9 | 10 | 10 | 12 | 10 | 11 | 9 | 10 | 10 | 10 | 11 | 10 | 10 | 9 | 9 | 10 | 10 | 11 | 10 | 10 | 10 | 10 | 11 | 11 | 10 | 11 | 11 | 10 | 10 | 10 | 10 | 10 | 9 | 10 | 11 | 10 | 8 | 11 | 8 | 9 | 10 | 11 | 10 | 10 | 11 | 12 | 12 | 10 | 11 | 11 | 11 | 10 | 11 | 12 | 10 | 13 | 11 | 10 | 11 | 11 | 10 | 10 | 9 | 10 | 10 | 11 | 10 | 10 | 10 | 11 | 10 | 10 | 11 | 10 | 11 | 11 | 9 | 10 | 11 | 10 | 11 | 11 | 11 | 11 | 10 | 10 | 11 | 11 | 10 | 11 | 12 | 10 | 10 | 9 | 10 | 9 | 9 | 10 | 11 | 10 | 10 | 9 | 10 | 11 | 11 | 10 | 10 | 11 | 10 | 10 | 10 | 10 | 10 | 10 | 11 | 10 | 10 | 10 | 10 | 10 | 10 | 9 | 9 | 11 | 10 | 11 | 10 | 10 | 10 | 10 | 10 | 10 | 9 | 10 | 9 | 10 | 10 | 10 | 11 | 9 | 10 | 10 | 11 | 10 | 10 | 10 | 11 | 10 | 10 | 10 | 11 | 10 | 10 | 10 | 9 | 10 | 10 | 11 | 9 | 10 | 10 | 10 | 10 | 9 | 10 | 10 | 9 | 10 | 9 | 10 | 9 | 10 | 10 | 9 | 10 | 9 | 11 | 10 | 9 | 9 | 10 | 10 | 10 | 10 | 9 | 11 | 10 | 11 | 10 | 10 | 10 | 10 | 10 | 10 | 9 | 10 | 10 | 11 | 10 | 10 | 10 | 10 | 11 | 10 | 9 | 11 | 10 | 10 | 9 | 9 | 10 | 9 | 10 | 9 | 10 | 10 | 9 | 11 | 10 | 9 | 10 | 9 | 9 | 10 | 10 | 10 | 9 | 11 | 10 | 10 | 9 | 10 | 10 | 9 | 10 | 9 | 9 | 11 | 10 | 9 | 10 | 10 | 10 | 10 | 10 | 11 | 9 | 10 | 10 | 10 | 9 | 10 | 10 | 10 | 10 | 10 | 10 | 9 | 10 | 11 | 10 | 10 | 10 | 10 | 10 | 10 | 10 | 10 | 10 | 10 | 10 | 10 | 10 | 9 | 9 | 10 | 10 | 10 | 9 | 10 | 10 | 11 | 9 | 10 | 9 | 9 | 9 | 9 | 10 | 10 | 9 | 9 | 11 | 10 | 9 | 9 | 9 | 10 | 10 | 10 | 10 | 10 | 10 | 9 | 10 | 10 | 10 | 9 | 9 | 10 | 10 | 10 | 10 | 10 | 11 | 9 | 9 | 9 | 10 | 9 | 9 | 10 | 10 | 10 | 9 | 10 | 8 | 10 | 10 | 10 | 10 | 11 | 10 | 10 | 9 | 10 | 9 | 10 | 11 | 10 | 9 | 10 | 10 | 10 | 10 | 9
Time [ms] | 25513 | 126557 | 227577 | 328593 | 429615 | 530632 | 631656 | 732680 | 833700 | 934713 | 1035729 | 1136741 | 1237759 | 1338787 | 1439811 | 1540832 | 1641856 | 1742878 | 1843900 | 1944924 | 2045949 | 2146973 | 2247992 | 2349006 | 2450028 | 2551049 | 2652074 | 2753096 | 2854116 | 2955140 | 3056165 | 3157188 | 3258210 | 3359235 | 3460257 | 3561308 | 3662323 | 3763340 | 3864362 | 3965373 | 4066405 | 4167422 | 4268442 | 4369464 | 4470484 | 4571509 | 4672532 | 4773552 | 4874567 | 4975587 | 5076610 | 5177627 | 5278642 | 5379665 | 5480688 | 5581705 | 5682723 | 5783738 | 5884758 | 5985773 | 6086794 | 6187812 | 6288829 | 6389849 | 6490871 | 6591890 | 6692917 | 6793940 | 6894963 | 6995983 | 7096999 | 7198016 | 7299037 | 7400063 | 7501082 | 7602099 | 7703116 | 7804140 | 7905157 | 8006174 | 8107192 | 8208213 | 8309234 | 8410250 | 8511266 | 8612290 | 8713310 | 8814342 | 8915359 | 9016371 | 9117392 | 9218417 | 9319438 | 9420462 | 9521488 | 9622504 | 9723530 | 9824552 | 9925572 | 10026590 | 10127610 | 10228630 | 10329650 | 10430680 | 10531690 | 10632710 | 10733730 | 10834750 | 10935770 | 11036800 | 11137820 | 11238840 | 11339860 | 11440890 | 11541910 | 11642920 | 11743940 | 11844960 | 11945990 | 12047010 | 12148040 | 12249060 | 12350090 | 12451110 | 12552130 | 12653150 | 12754170 | 12855180 | 12956210 | 13057230 | 13158250 | 13259260 | 13360280 | 13461300 | 13562310 | 13663330 | 13764360 | 13865380 | 13966410 | 14067430 | 14168450 | 14269480 | 14370490 | 14471520 | 14572530 | 14673560 | 14774580 | 14875600 | 14976620 | 15077640 | 15178660 | 15279680 | 15380700 | 15481720 | 15582740 | 15683760 | 15784790 | 15885810 | 15986840 | 16087850 | 16188870 | 16289890 | 16390910 | 16491920 | 16592940 | 16693970 | 16794980 | 16896010 | 16997040 | 17098060 | 17199080 | 17300100 | 17401120 | 17502140 | 17603180 | 17704200 | 17805220 | 17906240 | 18007260 | 18108280 | 18209300 | 18310310 | 18411340 | 18512360 | 18613390 | 18714410 | 18815430 | 18916460 | 19017480 | 19118500 | 19219520 | 19320550 | 19421580 | 19522590 | 19623620 | 19724640 | 19825660 | 19926690 | 20027710 | 20128730 | 20229740 | 20330760 | 20431790 | 20532810 | 20633820 | 20734850 | 20835890 | 20936910 | 21037920 | 21138930 | 21239950 | 21340970 | 21441980 | 21543000 | 21644030 | 21745050 | 21846070 | 21947090 | 22048100 | 22149130 | 22250140 | 22351160 | 22452180 | 22553200 | 22654220 | 22755240 | 22856260 | 22957270 | 23058300 | 23159310 | 23260340 | 23361350 | 23462370 | 23563400 | 23664420 | 23765440 | 23866460 | 23967480 | 24068500 | 24169510 | 24270530 | 24371540 | 24472560 | 24573580 | 24674600 | 24775620 | 24876630 | 24977650 | 25078690 | 25179710 | 25280730 | 25381750 | 25482760 | 25583780 | 25684800 | 25785820 | 25886840 | 25987860 | 26088880 | 26189890 | 26290910 | 26391940 | 26492960 | 26593980 | 26694990 | 26796010 | 26897040 | 26998060 | 27099070 | 27200090 | 27301110 | 27402140 | 27503160 | 27604190 | 27705210 | 27806230 | 27907250 | 28008260 | 28109280 | 28210290 | 28311300 | 28412320 | 28513340 | 28614360 | 28715370 | 28816380 | 28917400 | 29018430 | 29119450 | 29220480 | 29321500 | 29422520 | 29523530 | 29624550 | 29725580 | 29826600 | 29927620 | 30028640 | 30129650 | 30230680 | 30331700 | 30432720 | 30533740 | 30634770 | 30735790 | 30836810 | 30937830 | 31038840 | 31139870 | 31240890 | 31341940 | 31442960 | 31543970 | 31644990 | 31746000 | 31847030 | 31948050 | 32049060 | 32150080 | 32251100 | 32352110 | 32453120 | 32554150 | 32655170 | 32756190 | 32857210 | 32958220 | 33059240 | 33160270 | 33261280 | 33362310 | 33463330 | 33564340 | 33665360 | 33766370 | 33867400 | 33968420 | 34069460 | 34170480 | 34271490 | 34372500 | 34473520 | 34574540 | 34675560 | 34776580 | 34877600 | 34978620 | 35079640 | 35180660 | 35281670 | 35382700 | 35483720 | 35584740 | 35685750 | 35786770 | 35887780 | 35988800 | 36089820 | 36190840 | 36291860 | 36392880 | 36493890 | 36594900 | 36695920 | 36796940 | 36897960 | 36998980 | 37099990 | 37201000 | 37302020 | 37403040 | 37504060 | 37605070 | 37706090 | 37807100 | 37908120 | 38009160 | 38110180 | 38211200 | 38312220 | 38413230 | 38514250 | 38615280 | 38716290 | 38817300 | 38918320 | 39019350 | 39120360 | 39221380 | 39322400 | 39423410 | 39524440 | 39625460 | 39726480 | 39827500 | 39928510 | 40029540 | 40130560 | 40231570 | 40332590 | 40433600 | 40534620 | 40635640 | 40736660 | 40837690 | 40938710 | 41039720 | 41140740 | 41241760 | 41342780 | 41443810 | 41544830 | 41645850 | 41746860 | 41847870 | 41948890 | 42049920 | 42150930 | 42251950 | 42352960 | 42453980 | 42555000 | 42656020 | 42757050 | 42858070 | 42959090 | 43060110 | 43161120 | 43262140 | 43363160 | 43464180 | 43565200 | 43666220 | 43767230 | 43868250 | 43969270 | 44070280 | 44171300 | 44272320 | 44373340 | 44474360 | 44575380 | 44676390 | 44777410 | 44878440 | 44979450 | 45080470 | 45181480 | 45282500 | 45383510 | 45484520 | 45585540 | 45686560 | 45787580 | 45888610 | 45989620 | 46090640 | 46191660 | 46292680 | 46393700 | 46494720 | 46595740 | 46696760 | 46797780 | 46898790 | 46999810 | 47100820 | 47201840 | 47302860 | 47403890 | 47504910 | 47605920 | 47706940 | 47807960 | 47908970 | 48009990 | 48111020 | 48212040 | 48313050 | 48414070 | 48515090 | 48616110 | 48717120 | 48818140 | 48919170 | 49020190 | 49121210 | 49222220 | 49323230 | 49424250 | 49525290 | 49626310 | 49727330 | 49828350 | 49929360 | 50030370 | 50131380 | 50232400 | 50333410 | 50434420 | 50535450 | 50636470 | 50737490 | 50838500 | 50939520 | 51040540 | 51141570 | 51242600 | 51343620 | 51444630 | 51545650 | 51646670 | 51747690 | 51848700 | 51949720 | 52050730 | 52151750 | 52252780 | 52353800 | 52454820 | 52555830 | 52656850 | 52757860 | 52858880 | 52959890 | 53060910 | 53161960 | 53262980 | 53363990 | 53465010 | 53566030 | 53667050 | 53768070 | 53869080 | 53970100 | 54071110 | 54172130 | 54273140 | 54374160 | 54475170 | 54576190 | 54677200 | 54778220 | 54879240 | 54980280 | 55081300 | 55182320 | 55283320 | 55384350 | 55485370 | 55586380 | 55687400 | 55788420 | 55889440 | 55990450 | 56091460 | 56192480 | 56293510 | 56394520 | 56495540 | 56596560 | 56697580 | 56798610 | 56899620 | 57000650 | 57101670 | 57202680 | 57303700 | 57404730 | 57505740 | 57606760 | 57707770 | 57808790 | 57909810 | 58010830 | 58111850 | 58212870 | 58313890 | 58414910 | 58515920 | 58616940 | 58717960 | 58818970 | 58919980 | 59021000 | 59122020 | 59223030 | 59324060 | 59425080 | 59526100 | 59627120 | 59728140 | 59829160 | 59930170 | 60031190 | 60132210 | 60233230 | 60334240 | 60435260 | 60536270 | 60637300 | 60738330 | 60839340 | 60940360 | 61041380 | 61142400 | 61243410 | 61344420 | 61445440 | 61546460 | 61647470 | 61748480 | 61849500 | 61950530 | 62051540 | 62152560 | 62253580 | 62354590 | 62455620 | 62556630 | 62657650 | 62758660 | 62859680 | 62960700 | 63061720 | 63162740 | 63263760 | 63364780 | 63465800 | 63566820 | 63667830 | 63768850 | 63869870 | 63970880 | 64071900 | 64172930 | 64273940 | 64374960 | 64475970 | 64577000 | 64678020 | 64779030 | 64880060 | 64981070 | 65082090 | 65183100 | 65284120 | 65385140 | 65486160 | 65587170 | 65688200 | 65789220 | 65890240 | 65991260 | 66092290 | 66193300 | 66294330 | 66395350 | 66496370 | 66597380 | 66698430 | 66799450 | 66900470 | 67001490 | 67102520 | 67203530 | 67304580 | 67405590 | 67506610 | 67607620 | 67708640 | 67809660 | 67910670 | 68011700 | 68112710 | 68213740 | 68314760 | 68415780 | 68516790 | 68617810 | 68718820 | 68819840 | 68920860 | 69021880 | 69122920 | 69223940 | 69324960 | 69425970 | 69526990 | 69628010 | 69729030 | 69830060 | 69931070 | 70032090 | 70133100 | 70234120 | 70335140 | 70436160 | 70537180 | 70638190 | 70739210 | 70840220 | 70941240 | 71042260 | 71143280 | 71244300 | 71345310 | 71446330 | 71547350 | 71648370 | 71749380 | 71850390 | 71951420 | 72052430 | 72153450 | 72254460 | 72355490 | 72456510 | 72557530 | 72658550 | 72759570 | 72860580 | 72961600 | 73062620 | 73163630 | 73264660 | 73365670 | 73466690 | 73567700 | 73668730 | 73769740 | 73870760 | 73971780 | 74072810 | 74173820 | 74274850 | 74375870 | 74476890 | 74577900 | 74678920 | 74779940 | 74880940 | 74981960 | 75082980 | 75183990 | 75285010 | 75386020 | 75487050 | 75588060 | 75689080 | 75790090 | 75891110 | 75992120 | 76093140 | 76194160 | 76295180 | 76396190 | 76497210 | 76598220 | 76699250 | 76800290 | 76901310 | 77002320 | 77103340 | 77204360 | 77305380 | 77406390 | 77507400 | 77608420 | 77709430 | 77810450 | 77911460 | 78012480 | 78113500 | 78214530 | 78315550 | 78416570 | 78517600 | 78618620 | 78719650 | 78820660 | 78921680 | 79022700 | 79123710 | 79224730 | 79325740 | 79426760 | 79527780 | 79628810 | 79729820 | 79830830 | 79931850 | 80032860 | 80133870 | 80234900 | 80335920 | 80436940 | 80537960 | 80638980 | 80739990 | 80841020 | 80942030 | 81043060 | 81144080 | 81245100 | 81346110 | 81447130 | 81548140 | 81649160 | 81750180 | 81851200 | 81952220 | 82053230 | 82154250 | 82255260 | 82356300 | 82457310 | 82558340 | 82659360 | 82760380 | 82861390 | 82962410 | 83063420 | 83164440 | 83265460 | 83366470 | 83467500 | 83568520 | 83669540 | 83770570 | 83871580 | 83972600 | 84073620 | 84174640 | 84275660 | 84376670 | 84477690 | 84578700 | 84679730 | 84780740 | 84881750 | 84982770 | 85083800 | 85184820 | 85285840 | 85386860 | 85487890 | 85588910 | 85689930 | 85790940 | 85891960 | 85992980 | 86094000 | 86195020 | 86296040 | 86397060
F3 | 1 | 1 | 3 | 4 | 3 | 4 | 4 | 5 | 4 | 5 | 5 | 6 | 6 | 7 | 7 | 6 | 8 | 7 | 8 | 8 | 7 | 7 | 9 | 7 | 7 | 8 | 8 | 8 | 8 | 10 | 9 | 8 | 9 | 10 | 9 | 12 | 8 | 9 | 10 | 9 | 10 | 10 | 9 | 8 | 10 | 11 | 10 | 10 | 10 | 9 | 9 | 11 | 10 | 11 | 11 | 11 | 11 | 10 | 11 | 10 | 11 | 10 | 11 | 9 | 11 | 10 | 10 | 10 | 11 | 11 | 11 | 11 | 11 | 11 | 10 | 11 | 11 | 11 | 11 | 11 | 10 | 10 | 11 | 11 | 11 | 12 | 10 | 11 | 12 | 11 | 11 | 12 | 12 | 11 | 11 | 12 | 12 | 12 | 12 | 12 | 12 | 12 | 12 | 11 | 12 | 12 | 13 | 13 | 12 | 12 | 13 | 12 | 13 | 13 | 12 | 12 | 12 | 12 | 12 | 12 | 13 | 11 | 12 | 13 | 11 | 12 | 12 | 11 | 11 | 12 | 11 | 13 | 12 | 12 | 12 | 13 | 12 | 12 | 10 | 12 | 13 | 12 | 13 | 12 | 12 | 10 | 13 | 12 | 11 | 12 | 11 | 12 | 13 | 11 | 12 | 12 | 12 | 12 | 11 | 12 | 12 | 15 | 12 | 12 | 13 | 13 | 11 | 13 | 12 | 11 | 12 | 13 | 11 | 12 | 13 | 12 | 12 | 12 | 12 | 13 | 13 | 12 | 12 | 12 | 12 | 11 | 11 | 12 | 12 | 12 | 13 | 13 | 12 | 12 | 13 | 13 | 13 | 12 | 12 | 11 | 11 | 13 | 13 | 13 | 12 | 13 | 11 | 12 | 12 | 12 | 12 | 12 | 13 | 13 | 12 | 13 | 14 | 12 | 12 | 13 | 12 | 13 | 12 | 12 | 12 | 13 | 12 | 13 | 13 | 12 | 12 | 13 | 11 | 12 | 12 | 12 | 11 | 11 | 12 | 12 | 13 | 12 | 11 | 11 | 12 | 12 | 13 | 12 | 11 | 11 | 12 | 13 | 12 | 12 | 12 | 12 | 12 | 11 | 12 | 11 | 13 | 13 | 11 | 12 | 11 | 12 | 11 | 11 | 12 | 12 | 12 | 12 | 12 | 12 | 11 | 13 | 12 | 13 | 12 | 11 | 12 | 12 | 11 | 12 | 12 | 13 | 12 | 12 | 11 | 11 | 11 | 11 | 11 | 12 | 12 | 12 | 12 | 12 | 12 | 12 | 12 | 12 | 12 | 12 | 12 | 11 | 11 | 11 | 11 | 12 | 11 | 12 | 12 | 12 | 11 | 11 | 12 | 12 | 12 | 12 | 12 | 11 | 12 | 11 | 12 | 12 | 11 | 12 | 12 | 12 | 12 | 12 | 11 | 12 | 11 | 11 | 11 | 11 | 12 | 12 | 12 | 12 | 11 | 11 | 10 | 12 | 11 | 12 | 11 | 13 | 11 | 12 | 11 | 12 | 11 | 12 | 12 | 14 | 11 | 11 | 11 | 10 | 11 | 12 | 11 | 13 | 12 | 11 | 12 | 11 | 11 | 11 | 12 | 11 | 11 | 12 | 10 | 10 | 10 | 11 | 11 | 10 | 11 | 11 | 11 | 13 | 11 | 11 | 10 | 11 | 12 | 10 | 11 | 11 | 11 | 11 | 10 | 12 | 12 | 11 | 10 | 11 | 10 | 11 | 11 | 11 | 10 | 12 | 11 | 11 | 11 | 10 | 11 | 10 | 10 | 11 | 12 | 11 | 10 | 11 | 10 | 12 | 12 | 11 | 11 | 10 | 11 | 12 | 10 | 10 | 11 | 11 | 11 | 11 | 11 | 11 | 12 | 11 | 11 | 10 | 10 | 10 | 11 | 10 | 10 | 11 | 11 | 11 | 12 | 11 | 11 | 11 | 11 | 10 | 11 | 13 | 10 | 10 | 11 | 12 | 10 | 10 | 9 | 10 | 13 | 11 | 9 | 10 | 10 | 10 | 10 | 11 | 12 | 11 | 11 | 11 | 10 | 10 | 10 | 12 | 10 | 11 | 11 | 10 | 10 | 13 | 9 | 10 | 10 | 10 | 11 | 11 | 10 | 9 | 12 | 10 | 10 | 11 | 12 | 11 | 11 | 10 | 11 | 9 | 12 | 10 | 11 | 10 | 11 | 9 | 11 | 11 | 12 | 12 | 10 | 10 | 9 | 11 | 13 | 12 | 10 | 11 | 10 | 10 | 13 | 10 | 11 | 10 | 10 | 11 | 11 | 10 | 11 | 10 | 12 | 10 | 11 | 10 | 11 | 9 | 10 | 11 | 10 | 11 | 11 | 10 | 11 | 10 | 10 | 10 | 11 | 10 | 11 | 10 | 10 | 10 | 9 | 11 | 9 | 9 | 10 | 10 | 11 | 10 | 10 | 10 | 9 | 11 | 10 | 9 | 11 | 10 | 10 | 10 | 11 | 10 | 10 | 11 | 11 | 9 | 10 | 10 | 10 | 10 | 10 | 10 | 11 | 12 | 10 | 10 | 9 | 10 | 9 | 11 | 11 | 10 | 11 | 11 | 11 | 10 | 10 | 11 | 10 | 10 | 10 | 10 | 10 | 10 | 11 | 10 | 11 | 10 | 10 | 10 | 9 | 10 | 11 | 10 | 10 | 10 | 11 | 11 | 11 | 10 | 10 | 11 | 10 | 10 | 11 | 9 | 10 | 10 | 10 | 11 | 10 | 10 | 11 | 10 | 10 | 10 | 11 | 10 | 10 | 9 | 9 | 9 | 11 | 9 | 10 | 9 | 9 | 10 | 11 | 10 | 10 | 11 | 11 | 11 | 10 | 11 | 10 | 9 | 9 | 11 | 10 | 10 | 10 | 9 | 10 | 10 | 9 | 10 | 10 | 9 | 10 | 9 | 10 | 10 | 11 | 9 | 9 | 11 | 11 | 10 | 9 | 11 | 10 | 9 | 9 | 10 | 9 | 10 | 10 | 11 | 10 | 10 | 10 | 9 | 10 | 10 | 10 | 9 | 10 | 9 | 10 | 10 | 10 | 10 | 10 | 9 | 10 | 11 | 9 | 10 | 9 | 10 | 11 | 10 | 10 | 10 | 10 | 10 | 10 | 11 | 10 | 10 | 9 | 10 | 10 | 9 | 11 | 9 | 10 | 9 | 11 | 10 | 9 | 9 | 11 | 10 | 11 | 10 | 9 | 10 | 10 | 10 | 10 | 10 | 10 | 10 | 9 | 10 | 10 | 11 | 10 | 10 | 10 | 10 | 9 | 9 | 10 | 9 | 9 | 10 | 11 | 10 | 9 | 9 | 10 | 9 | 9 | 9 | 10 | 10 | 9 | 10 | 10 | 9 | 10 | 9 | 10 | 8 | 8 | 9 | 9 | 9 | 10 | 9 | 10 | 11 | 10 | 10 | 10 | 9 | 9 | 9 | 10 | 10 | 10 | 10 | 10 | 8 | 10 | 9 | 10 | 10 | 9 | 10 | 10 | 9 | 9 | 9 | 10 | 10 | 10 | 10 | 10 | 9 | 10 | 9 | 10 | 9 | 9 | 11 | 10 | 11 | 10 | 10 | 10 | 10 | 10 | 10 | 11 | 9 | 9 | 10 | 10 | 9 | 10 | 10 | 10 | 10 | 10 | 11 | 10 | 10 | 11 | 9 | 10 | 9 | 10 | 10 | 11 | 10 | 10 | 9
Time [ms] | 25157 | 126201 | 227221 | 328237 | 429259 | 530276 | 631300 | 732324 | 833344 | 934357 | 1035374 | 1136386 | 1237404 | 1338431 | 1439455 | 1540476 | 1641500 | 1742522 | 1843544 | 1944568 | 2045593 | 2146617 | 2247636 | 2348650 | 2449672 | 2550694 | 2651719 | 2752740 | 2853760 | 2954784 | 3055809 | 3156832 | 3257854 | 3358879 | 3459901 | 3560952 | 3661967 | 3762984 | 3864006 | 3965017 | 4066050 | 4167066 | 4268086 | 4369108 | 4470128 | 4571153 | 4672176 | 4773196 | 4874211 | 4975232 | 5076254 | 5177272 | 5278286 | 5379309 | 5480332 | 5581349 | 5682367 | 5783383 | 5884402 | 5985417 | 6086438 | 6187456 | 6288473 | 6389493 | 6490515 | 6591534 | 6692561 | 6793584 | 6894607 | 6995627 | 7096643 | 7197660 | 7298682 | 7399707 | 7500726 | 7601743 | 7702760 | 7803785 | 7904801 | 8005818 | 8106836 | 8207857 | 8308878 | 8409894 | 8510910 | 8611935 | 8712954 | 8813986 | 8915003 | 9016015 | 9117036 | 9218061 | 9319083 | 9420106 | 9521132 | 9622148 | 9723174 | 9824196 | 9925216 | 10026240 | 10127250 | 10228270 | 10329300 | 10430320 | 10531340 | 10632360 | 10733370 | 10834400 | 10935410 | 11036440 | 11137470 | 11238490 | 11339510 | 11440530 | 11541550 | 11642570 | 11743590 | 11844610 | 11945630 | 12046650 | 12147680 | 12248710 | 12349730 | 12450750 | 12551770 | 12652800 | 12753810 | 12854830 | 12955850 | 13056870 | 13157890 | 13258910 | 13359920 | 13460940 | 13561960 | 13662980 | 13764000 | 13865030 | 13966050 | 14067070 | 14168100 | 14269120 | 14370140 | 14471160 | 14572180 | 14673200 | 14774220 | 14875250 | 14976260 | 15077280 | 15178300 | 15279320 | 15380340 | 15481360 | 15582380 | 15683410 | 15784430 | 15885460 | 15986480 | 16087500 | 16188510 | 16289530 | 16390550 | 16491570 | 16592590 | 16693610 | 16794630 | 16895650 | 16996680 | 17097700 | 17198730 | 17299750 | 17400770 | 17501780 | 17602820 | 17703840 | 17804870 | 17905880 | 18006900 | 18107920 | 18208940 | 18309960 | 18410980 | 18512010 | 18613030 | 18714060 | 18815080 | 18916110 | 19017120 | 19118140 | 19219170 | 19320200 | 19421220 | 19522240 | 19623270 | 19724290 | 19825310 | 19926330 | 20027360 | 20128370 | 20229390 | 20330410 | 20431430 | 20532450 | 20633470 | 20734490 | 20835540 | 20936550 | 21037560 | 21138580 | 21239600 | 21340610 | 21441630 | 21542650 | 21643670 | 21744690 | 21845720 | 21946730 | 22047750 | 22148770 | 22249790 | 22350800 | 22451830 | 22552850 | 22653860 | 22754880 | 22855900 | 22956910 | 23057940 | 23158960 | 23259980 | 23361000 | 23462010 | 23563050 | 23664070 | 23765080 | 23866100 | 23967120 | 24068140 | 24169160 | 24270170 | 24371190 | 24472200 | 24573220 | 24674240 | 24775260 | 24876270 | 24977290 | 25078330 | 25179350 | 25280380 | 25381400 | 25482410 | 25583430 | 25684440 | 25785460 | 25886480 | 25987500 | 26088520 | 26189540 | 26290560 | 26391580 | 26492610 | 26593620 | 26694640 | 26795660 | 26896680 | 26997700 | 27098710 | 27199740 | 27300760 | 27401780 | 27502810 | 27603830 | 27704850 | 27805870 | 27906890 | 28007910 | 28108920 | 28209940 | 28310950 | 28411970 | 28512990 | 28614000 | 28715020 | 28816030 | 28917050 | 29018070 | 29119100 | 29220120 | 29321140 | 29422160 | 29523170 | 29624190 | 29725220 | 29826240 | 29927260 | 30028290 | 30129300 | 30230320 | 30331340 | 30432360 | 30533390 | 30634410 | 30735430 | 30836460 | 30937470 | 31038490 | 31139510 | 31240530 | 31341590 | 31442600 | 31543620 | 31644640 | 31745650 | 31846670 | 31947690 | 32048700 | 32149720 | 32250740 | 32351760 | 32452770 | 32553800 | 32654810 | 32755840 | 32856850 | 32957870 | 33058880 | 33159910 | 33260920 | 33361950 | 33462970 | 33563980 | 33665000 | 33766020 | 33867040 | 33968060 | 34069100 | 34170120 | 34271130 | 34372140 | 34473170 | 34574180 | 34675210 | 34776230 | 34877240 | 34978260 | 35079290 | 35180300 | 35281320 | 35382340 | 35483360 | 35584380 | 35685390 | 35786410 | 35887420 | 35988440 | 36089470 | 36190480 | 36291500 | 36392520 | 36493540 | 36594550 | 36695570 | 36796580 | 36897610 | 36998620 | 37099630 | 37200640 | 37301660 | 37402690 | 37503700 | 37604720 | 37705730 | 37806750 | 37907760 | 38008810 | 38109820 | 38210840 | 38311860 | 38412880 | 38513890 | 38614920 | 38715940 | 38816950 | 38917960 | 39018990 | 39120000 | 39221020 | 39322050 | 39423060 | 39524080 | 39625100 | 39726120 | 39827140 | 39928160 | 40029180 | 40130200 | 40231220 | 40332230 | 40433250 | 40534260 | 40635290 | 40736310 | 40837330 | 40938350 | 41039370 | 41140390 | 41241400 | 41342430 | 41443460 | 41544480 | 41645490 | 41746500 | 41847520 | 41948540 | 42049560 | 42150580 | 42251590 | 42352610 | 42453620 | 42554650 | 42655670 | 42756690 | 42857710 | 42958740 | 43059750 | 43160770 | 43261790 | 43362800 | 43463820 | 43564850 | 43665860 | 43766880 | 43867900 | 43968910 | 44069930 | 44170950 | 44271960 | 44372980 | 44474000 | 44575020 | 44676040 | 44777060 | 44878080 | 44979100 | 45080110 | 45181120 | 45282140 | 45383160 | 45484170 | 45585180 | 45686200 | 45787220 | 45888250 | 45989270 | 46090280 | 46191300 | 46292330 | 46393340 | 46494360 | 46595380 | 46696400 | 46797420 | 46898430 | 46999450 | 47100460 | 47201480 | 47302510 | 47403530 | 47504550 | 47605560 | 47706580 | 47807600 | 47908620 | 48009640 | 48110660 | 48211680 | 48312690 | 48413720 | 48514740 | 48615750 | 48716770 | 48817790 | 48918820 | 49019840 | 49120850 | 49221860 | 49322880 | 49423900 | 49524940 | 49625960 | 49726970 | 49827990 | 49929000 | 50030020 | 50131030 | 50232040 | 50333060 | 50434070 | 50535090 | 50636110 | 50737130 | 50838140 | 50939170 | 51040190 | 51141210 | 51242240 | 51343260 | 51444280 | 51545300 | 51646310 | 51747330 | 51848340 | 51949360 | 52050380 | 52151390 | 52252420 | 52353440 | 52454460 | 52555470 | 52656490 | 52757510 | 52858520 | 52959540 | 53060550 | 53161600 | 53262620 | 53363640 | 53464660 | 53565680 | 53666690 | 53767720 | 53868730 | 53969740 | 54070760 | 54171770 | 54272780 | 54373800 | 54474820 | 54575840 | 54676850 | 54777870 | 54878880 | 54979920 | 55080940 | 55181960 | 55282970 | 55383990 | 55485010 | 55586030 | 55687040 | 55788070 | 55889080 | 55990090 | 56091100 | 56192130 | 56293150 | 56394170 | 56495190 | 56596200 | 56697220 | 56798250 | 56899270 | 57000300 | 57101310 | 57202330 | 57303350 | 57404370 | 57505380 | 57606400 | 57707420 | 57808430 | 57909460 | 58010470 | 58111500 | 58212510 | 58313540 | 58414560 | 58515570 | 58616580 | 58717600 | 58818610 | 58919620 | 59020650 | 59121660 | 59222680 | 59323700 | 59424720 | 59525750 | 59626760 | 59727780 | 59828800 | 59929820 | 60030830 | 60131850 | 60232870 | 60333890 | 60434900 | 60535920 | 60636940 | 60737970 | 60838980 | 60940000 | 61041020 | 61142040 | 61243060 | 61344070 | 61445080 | 61546100 | 61647110 | 61748130 | 61849140 | 61950170 | 62051180 | 62152200 | 62253220 | 62354240 | 62455260 | 62556270 | 62657290 | 62758310 | 62859320 | 62960340 | 63061360 | 63162380 | 63263400 | 63364420 | 63465440 | 63566460 | 63667470 | 63768500 | 63869520 | 63970530 | 64071540 | 64172570 | 64273580 | 64374600 | 64475620 | 64576640 | 64677660 | 64778680 | 64879700 | 64980720 | 65081730 | 65182750 | 65283760 | 65384780 | 65485800 | 65586810 | 65687850 | 65788860 | 65889880 | 65990910 | 66091930 | 66192950 | 66293980 | 66394990 | 66496010 | 66597030 | 66698080 | 66799100 | 66900110 | 67001140 | 67102160 | 67203180 | 67304220 | 67405230 | 67506250 | 67607260 | 67708290 | 67809300 | 67910320 | 68011340 | 68112350 | 68213380 | 68314400 | 68415420 | 68516430 | 68617460 | 68718460 | 68819490 | 68920500 | 69021520 | 69122560 | 69223580 | 69324600 | 69425610 | 69526640 | 69627660 | 69728680 | 69829700 | 69930710 | 70031740 | 70132740 | 70233760 | 70334780 | 70435810 | 70536820 | 70637840 | 70738850 | 70839860 | 70940880 | 71041900 | 71142930 | 71243940 | 71344960 | 71445980 | 71547000 | 71648010 | 71749030 | 71850040 | 71951060 | 72052080 | 72153100 | 72254100 | 72355140 | 72456160 | 72557180 | 72658200 | 72759220 | 72860220 | 72961250 | 73062260 | 73163280 | 73264300 | 73365320 | 73466340 | 73567350 | 73668370 | 73769380 | 73870410 | 73971420 | 74072450 | 74173470 | 74274500 | 74375520 | 74476530 | 74577540 | 74678560 | 74779580 | 74880590 | 74981600 | 75082620 | 75183640 | 75284650 | 75385660 | 75486690 | 75587700 | 75688720 | 75789740 | 75890750 | 75991760 | 76092780 | 76193810 | 76294820 | 76395840 | 76496860 | 76597870 | 76698890 | 76799930 | 76900950 | 77001970 | 77102990 | 77204010 | 77305020 | 77406030 | 77507050 | 77608060 | 77709080 | 77810100 | 77911110 | 78012130 | 78113150 | 78214180 | 78315200 | 78416210 | 78517240 | 78618260 | 78719290 | 78820310 | 78921320 | 79022340 | 79123360 | 79224370 | 79325380 | 79426400 | 79527430 | 79628450 | 79729460 | 79830480 | 79931490 | 80032510 | 80133520 | 80234540 | 80335570 | 80436580 | 80537600 | 80638620 | 80739640 | 80840660 | 80941670 | 81042700 | 81143720 | 81244740 | 81345760 | 81446770 | 81547790 | 81648810 | 81749820 | 81850840 | 81951860 | 82052880 | 82153890 | 82254900 | 82355940 | 82456960 | 82557980 | 82659000 | 82760020 | 82861030 | 82962050 | 83063060 | 83164090 | 83265100 | 83366120 | 83467140 | 83568160 | 83669180 | 83770210 | 83871230 | 83972240 | 84073270 | 84174290 | 84275300 | 84376310 | 84477340 | 84578350 | 84679370 | 84780380 | 84881390 | 84982410 | 85083440 | 85184460 | 85285490 | 85386510 | 85487540 | 85588560 | 85689580 | 85790590 | 85891600 | 85992620 | 86093640 | 86194660 | 86295690 | 86396700
F4 | 2 | 3 | 2 | 4 | 3 | 4 | 4 | 5 | 6 | 5 | 6 | 7 | 6 | 7 | 7 | 7 | 7 | 7 | 7 | 8 | 8 | 8 | 9 | 9 | 10 | 7 | 8 | 8 | 8 | 8 | 9 | 9 | 9 | 10 | 9 | 9 | 8 | 9 | 9 | 10 | 8 | 10 | 10 | 10 | 9 | 9 | 10 | 10 | 10 | 10 | 10 | 10 | 11 | 12 | 10 | 10 | 10 | 11 | 11 | 10 | 11 | 11 | 10 | 10 | 12 | 10 | 11 | 10 | 10 | 11 | 10 | 9 | 11 | 10 | 10 | 11 | 10 | 11 | 10 | 10 | 12 | 11 | 11 | 12 | 11 | 12 | 10 | 11 | 11 | 12 | 11 | 12 | 11 | 12 | 10 | 12 | 11 | 11 | 10 | 11 | 12 | 12 | 13 | 12 | 12 | 12 | 12 | 13 | 12 | 12 | 12 | 12 | 11 | 12 | 13 | 11 | 12 | 13 | 12 | 12 | 11 | 12 | 12 | 12 | 12 | 11 | 11 | 13 | 13 | 12 | 11 | 12 | 12 | 12 | 12 | 12 | 12 | 12 | 14 | 13 | 11 | 12 | 11 | 12 | 12 | 11 | 11 | 12 | 12 | 13 | 11 | 12 | 12 | 12 | 12 | 12 | 11 | 12 | 11 | 11 | 11 | 11 | 13 | 12 | 12 | 12 | 12 | 12 | 11 | 13 | 13 | 11 | 12 | 12 | 13 | 12 | 13 | 12 | 11 | 12 | 13 | 12 | 12 | 13 | 13 | 13 | 12 | 13 | 13 | 12 | 13 | 12 | 12 | 11 | 13 | 12 | 12 | 12 | 12 | 13 | 14 | 14 | 13 | 12 | 12 | 13 | 12 | 12 | 12 | 11 | 12 | 11 | 12 | 12 | 11 | 12 | 10 | 11 | 12 | 12 | 13 | 12 | 12 | 11 | 13 | 12 | 11 | 12 | 12 | 11 | 12 | 11 | 13 | 11 | 13 | 11 | 13 | 12 | 11 | 12 | 13 | 13 | 11 | 12 | 11 | 12 | 11 | 13 | 13 | 11 | 12 | 12 | 12 | 11 | 12 | 12 | 12 | 12 | 11 | 11 | 12 | 12 | 11 | 11 | 12 | 11 | 11 | 12 | 12 | 12 | 12 | 12 | 12 | 12 | 12 | 12 | 11 | 12 | 12 | 12 | 12 | 13 | 11 | 11 | 12 | 12 | 12 | 11 | 12 | 11 | 11 | 11 | 12 | 12 | 12 | 12 | 10 | 12 | 12 | 11 | 11 | 11 | 12 | 11 | 13 | 11 | 12 | 10 | 12 | 10 | 12 | 12 | 12 | 11 | 12 | 11 | 11 | 11 | 11 | 11 | 11 | 12 | 11 | 11 | 11 | 11 | 12 | 11 | 12 | 12 | 12 | 12 | 11 | 11 | 12 | 11 | 12 | 12 | 11 | 11 | 11 | 11 | 12 | 11 | 12 | 11 | 12 | 11 | 12 | 13 | 12 | 10 | 11 | 10 | 11 | 12 | 10 | 13 | 12 | 10 | 12 | 11 | 10 | 12 | 11 | 11 | 11 | 11 | 12 | 11 | 10 | 11 | 12 | 12 | 11 | 11 | 11 | 11 | 11 | 11 | 10 | 12 | 11 | 10 | 11 | 10 | 11 | 11 | 12 | 10 | 11 | 11 | 11 | 11 | 10 | 10 | 11 | 11 | 13 | 11 | 11 | 11 | 11 | 11 | 10 | 11 | 12 | 11 | 11 | 11 | 11 | 10 | 10 | 11 | 11 | 11 | 10 | 10 | 12 | 11 | 10 | 10 | 11 | 11 | 11 | 11 | 11 | 11 | 11 | 10 | 10 | 11 | 10 | 10 | 9 | 12 | 10 | 10 | 10 | 11 | 11 | 10 | 10 | 11 | 12 | 11 | 10 | 10 | 10 | 11 | 10 | 10 | 10 | 11 | 9 | 10 | 10 | 9 | 11 | 10 | 10 | 11 | 10 | 9 | 9 | 11 | 11 | 12 | 11 | 10 | 12 | 11 | 12 | 11 | 11 | 11 | 10 | 12 | 10 | 11 | 10 | 11 | 10 | 10 | 10 | 9 | 10 | 10 | 9 | 11 | 11 | 10 | 11 | 11 | 10 | 11 | 10 | 10 | 11 | 10 | 10 | 10 | 12 | 11 | 11 | 11 | 10 | 10 | 10 | 12 | 9 | 10 | 9 | 11 | 11 | 11 | 10 | 11 | 10 | 9 | 10 | 10 | 10 | 11 | 10 | 10 | 10 | 9 | 10 | 10 | 12 | 11 | 9 | 11 | 9 | 11 | 12 | 10 | 10 | 11 | 11 | 10 | 9 | 13 | 11 | 11 | 9 | 10 | 9 | 10 | 10 | 10 | 11 | 11 | 11 | 10 | 12 | 9 | 9 | 11 | 9 | 11 | 11 | 10 | 10 | 9 | 10 | 11 | 11 | 10 | 11 | 11 | 11 | 10 | 11 | 11 | 10 | 10 | 11 | 11 | 12 | 10 | 12 | 11 | 10 | 11 | 10 | 10 | 10 | 11 | 11 | 10 | 11 | 11 | 11 | 10 | 10 | 10 | 10 | 11 | 10 | 10 | 11 | 11 | 10 | 10 | 11 | 11 | 11 | 9 | 9 | 10 | 10 | 11 | 10 | 10 | 9 | 10 | 10 | 10 | 9 | 10 | 10 | 10 | 10 | 10 | 10 | 10 | 9 | 11 | 11 | 10 | 9 | 10 | 9 | 9 | 11 | 10 | 10 | 11 | 10 | 10 | 10 | 10 | 10 | 10 | 10 | 11 | 10 | 10 | 10 | 11 | 10 | 10 | 9 | 10 | 10 | 9 | 10 | 10 | 11 | 11 | 11 | 11 | 10 | 9 | 10 | 10 | 10 | 10 | 10 | 10 | 10 | 10 | 10 | 10 | 10 | 10 | 10 | 11 | 10 | 10 | 11 | 10 | 10 | 9 | 10 | 10 | 8 | 9 | 9 | 10 | 11 | 10 | 9 | 9 | 9 | 11 | 10 | 10 | 9 | 10 | 11 | 10 | 9 | 10 | 10 | 10 | 9 | 10 | 10 | 10 | 11 | 10 | 10 | 10 | 10 | 11 | 10 | 10 | 10 | 10 | 9 | 11 | 11 | 10 | 11 | 10 | 11 | 10 | 9 | 10 | 9 | 9 | 10 | 10 | 9 | 10 | 10 | 10 | 9 | 8 | 10 | 10 | 10 | 10 | 9 | 9 | 10 | 10 | 9 | 9 | 10 | 10 | 11 | 10 | 10 | 11 | 10 | 10 | 10 | 10 | 10 | 9 | 10 | 10 | 9 | 9 | 9 | 9 | 10 | 9 | 9 | 10 | 10 | 11 | 10 | 11 | 10 | 10 | 9 | 9 | 10 | 9 | 9 | 9 | 10 | 9 | 10 | 10 | 10 | 10 | 9 | 10 | 9 | 10 | 10 | 10 | 10 | 9 | 10 | 9 | 10 | 10 | 9 | 10 | 11 | 10 | 10 | 10 | 10 | 10 | 11 | 10 | 9 | 10 | 9 | 10 | 10 | 11 | 10 | 10 | 11 | 9 | 9 | 10 | 9 | 9 | 9 | 9 | 10 | 9 | 9 | 10 | 11 | 10 | 10 | 9 | 11 | 9 | 10 | 9 | 9 | 10 | 10 | 10 | 10 | 10 | 9 | 10 | 9 | 10 | 10 | 10 | 9 | 10
Time [ms] | 24801 | 125845 | 226865 | 327882 | 428904 | 529920 | 630944 | 731968 | 832988 | 934001 | 1035018 | 1136030 | 1237048 | 1338075 | 1439099 | 1540120 | 1641145 | 1742166 | 1843188 | 1944212 | 2045237 | 2146261 | 2247280 | 2348294 | 2449316 | 2550338 | 2651363 | 2752384 | 2853404 | 2954428 | 3055453 | 3156476 | 3257498 | 3358523 | 3459545 | 3560596 | 3661611 | 3762628 | 3863650 | 3964661 | 4065694 | 4166710 | 4267730 | 4368752 | 4469772 | 4570797 | 4671820 | 4772840 | 4873855 | 4974876 | 5075898 | 5176916 | 5277930 | 5378953 | 5479976 | 5580993 | 5682011 | 5783027 | 5884047 | 5985061 | 6086082 | 6187101 | 6288117 | 6389137 | 6490159 | 6591178 | 6692206 | 6793228 | 6894251 | 6995271 | 7096287 | 7197304 | 7298326 | 7399351 | 7500370 | 7601387 | 7702404 | 7803429 | 7904445 | 8005462 | 8106480 | 8207502 | 8308522 | 8409539 | 8510555 | 8611579 | 8712598 | 8813630 | 8914647 | 9015659 | 9116681 | 9217705 | 9318727 | 9419750 | 9520776 | 9621792 | 9722818 | 9823840 | 9924860 | 10025880 | 10126890 | 10227910 | 10328940 | 10429970 | 10530980 | 10632000 | 10733020 | 10834040 | 10935060 | 11036090 | 11137110 | 11238130 | 11339150 | 11440180 | 11541200 | 11642210 | 11743230 | 11844250 | 11945280 | 12046300 | 12147330 | 12248350 | 12349370 | 12450390 | 12551420 | 12652440 | 12753460 | 12854470 | 12955500 | 13056520 | 13157540 | 13258550 | 13359570 | 13460580 | 13561600 | 13662620 | 13763650 | 13864670 | 13965690 | 14066720 | 14167740 | 14268760 | 14369780 | 14470800 | 14571820 | 14672850 | 14773860 | 14874890 | 14975910 | 15076930 | 15177940 | 15278970 | 15379980 | 15481010 | 15582030 | 15683050 | 15784070 | 15885100 | 15986130 | 16087140 | 16188160 | 16289180 | 16390200 | 16491210 | 16592230 | 16693250 | 16794270 | 16895300 | 16996320 | 17097340 | 17198370 | 17299390 | 17400410 | 17501420 | 17602460 | 17703480 | 17804510 | 17905530 | 18006550 | 18107570 | 18208580 | 18309600 | 18410630 | 18511650 | 18612680 | 18713700 | 18814720 | 18915750 | 19016770 | 19117790 | 19218810 | 19319840 | 19420870 | 19521880 | 19622910 | 19723930 | 19824950 | 19925980 | 20027000 | 20128020 | 20229030 | 20330050 | 20431080 | 20532100 | 20633110 | 20734140 | 20835180 | 20936200 | 21037210 | 21138220 | 21239240 | 21340260 | 21441270 | 21542290 | 21643310 | 21744340 | 21845360 | 21946370 | 22047390 | 22148420 | 22249430 | 22350450 | 22451470 | 22552490 | 22653510 | 22754520 | 22855540 | 22956550 | 23057580 | 23158600 | 23259630 | 23360640 | 23461650 | 23562690 | 23663710 | 23764730 | 23865740 | 23966770 | 24067790 | 24168800 | 24269820 | 24370830 | 24471850 | 24572870 | 24673880 | 24774900 | 24875920 | 24976940 | 25077980 | 25179000 | 25280020 | 25381040 | 25482050 | 25583070 | 25684090 | 25785110 | 25886130 | 25987150 | 26088170 | 26189180 | 26290200 | 26391230 | 26492250 | 26593260 | 26694280 | 26795300 | 26896330 | 26997340 | 27098360 | 27199380 | 27300400 | 27401430 | 27502450 | 27603470 | 27704500 | 27805520 | 27906530 | 28007550 | 28108560 | 28209580 | 28310590 | 28411610 | 28512630 | 28613640 | 28714660 | 28815670 | 28916690 | 29017720 | 29118740 | 29219760 | 29320790 | 29421810 | 29522820 | 29623840 | 29724860 | 29825890 | 29926910 | 30027930 | 30128940 | 30229960 | 30330990 | 30432010 | 30533030 | 30634050 | 30735080 | 30836100 | 30937120 | 31038130 | 31139160 | 31240180 | 31341230 | 31442250 | 31543260 | 31644280 | 31745290 | 31846320 | 31947340 | 32048350 | 32149370 | 32250380 | 32351400 | 32452410 | 32553440 | 32654460 | 32755480 | 32856500 | 32957510 | 33058530 | 33159550 | 33260570 | 33361600 | 33462620 | 33563630 | 33664650 | 33765660 | 33866680 | 33967700 | 34068750 | 34169760 | 34270780 | 34371790 | 34472810 | 34573830 | 34674850 | 34775870 | 34876890 | 34977910 | 35078930 | 35179950 | 35280960 | 35381980 | 35483010 | 35584020 | 35685040 | 35786060 | 35887070 | 35988090 | 36089110 | 36190130 | 36291140 | 36392160 | 36493180 | 36594190 | 36695210 | 36796220 | 36897250 | 36998260 | 37099280 | 37200290 | 37301310 | 37402330 | 37503350 | 37604360 | 37705380 | 37806390 | 37907410 | 38008450 | 38109460 | 38210490 | 38311500 | 38412520 | 38513540 | 38614560 | 38715580 | 38816600 | 38917610 | 39018640 | 39119650 | 39220670 | 39321690 | 39422700 | 39523720 | 39624740 | 39725770 | 39826780 | 39927800 | 40028820 | 40129840 | 40230860 | 40331880 | 40432890 | 40533910 | 40634930 | 40735950 | 40836980 | 40938000 | 41039010 | 41140030 | 41241050 | 41342080 | 41443100 | 41544120 | 41645140 | 41746150 | 41847160 | 41948180 | 42049200 | 42150220 | 42251240 | 42352250 | 42453270 | 42554290 | 42655310 | 42756340 | 42857360 | 42958380 | 43059400 | 43160410 | 43261430 | 43362450 | 43463460 | 43564490 | 43665510 | 43766520 | 43867540 | 43968560 | 44069570 | 44170590 | 44271600 | 44372620 | 44473650 | 44574660 | 44675680 | 44776700 | 44877730 | 44978740 | 45079760 | 45180770 | 45281780 | 45382800 | 45483810 | 45584820 | 45685840 | 45786860 | 45887900 | 45988910 | 46089930 | 46190940 | 46291970 | 46392990 | 46494000 | 46595020 | 46696040 | 46797060 | 46898080 | 46999100 | 47100110 | 47201130 | 47302150 | 47403180 | 47504200 | 47605210 | 47706230 | 47807250 | 47908260 | 48009280 | 48110300 | 48211320 | 48312340 | 48413360 | 48514380 | 48615400 | 48716410 | 48817430 | 48918460 | 49019480 | 49120500 | 49221510 | 49322520 | 49423540 | 49524580 | 49625600 | 49726620 | 49827640 | 49928650 | 50029660 | 50130670 | 50231690 | 50332700 | 50433710 | 50534740 | 50635760 | 50736780 | 50837790 | 50938810 | 51039830 | 51140860 | 51241890 | 51342900 | 51443920 | 51544940 | 51645960 | 51746980 | 51847990 | 51949010 | 52050020 | 52151040 | 52252060 | 52353090 | 52454100 | 52555120 | 52656140 | 52757150 | 52858160 | 52959180 | 53060200 | 53161250 | 53262260 | 53363280 | 53464300 | 53565320 | 53666340 | 53767360 | 53868370 | 53969390 | 54070400 | 54171420 | 54272430 | 54373450 | 54474460 | 54575480 | 54676490 | 54777510 | 54878530 | 54979570 | 55080580 | 55181600 | 55282610 | 55383640 | 55484660 | 55585670 | 55686690 | 55787710 | 55888720 | 55989740 | 56090750 | 56191770 | 56292800 | 56393810 | 56494830 | 56595850 | 56696870 | 56797900 | 56898910 | 56999940 | 57100960 | 57201970 | 57302990 | 57404020 | 57505030 | 57606050 | 57707060 | 57808080 | 57909100 | 58010120 | 58111140 | 58212160 | 58313180 | 58414200 | 58515210 | 58616230 | 58717240 | 58818260 | 58919270 | 59020290 | 59121300 | 59222320 | 59323340 | 59424370 | 59525390 | 59626410 | 59727420 | 59828440 | 59929460 | 60030480 | 60131500 | 60232520 | 60333530 | 60434550 | 60535560 | 60636580 | 60737620 | 60838630 | 60939650 | 61040660 | 61141680 | 61242700 | 61343710 | 61444730 | 61545740 | 61646760 | 61747770 | 61848790 | 61949820 | 62050830 | 62151850 | 62252860 | 62353880 | 62454900 | 62555920 | 62656940 | 62757950 | 62858970 | 62959980 | 63061010 | 63162030 | 63263050 | 63364060 | 63465080 | 63566100 | 63667120 | 63768140 | 63869160 | 63970170 | 64071190 | 64172220 | 64273230 | 64374250 | 64475260 | 64576290 | 64677300 | 64778320 | 64879340 | 64980360 | 65081380 | 65182390 | 65283410 | 65384430 | 65485440 | 65586460 | 65687490 | 65788510 | 65889530 | 65990550 | 66091580 | 66192590 | 66293620 | 66394640 | 66495660 | 66596680 | 66697720 | 66798740 | 66899760 | 67000780 | 67101800 | 67202820 | 67303860 | 67404880 | 67505900 | 67606910 | 67707930 | 67808940 | 67909960 | 68010980 | 68112000 | 68213020 | 68314050 | 68415060 | 68516080 | 68617100 | 68718110 | 68819130 | 68920140 | 69021170 | 69122210 | 69223220 | 69324250 | 69425260 | 69526280 | 69627300 | 69728320 | 69829340 | 69930360 | 70031380 | 70132390 | 70233410 | 70334430 | 70435450 | 70536460 | 70637480 | 70738500 | 70839510 | 70940530 | 71041540 | 71142570 | 71243590 | 71344600 | 71445620 | 71546640 | 71647660 | 71748670 | 71849680 | 71950700 | 72051730 | 72152740 | 72253750 | 72354780 | 72455800 | 72556820 | 72657840 | 72758860 | 72859870 | 72960890 | 73061900 | 73162920 | 73263940 | 73364960 | 73465980 | 73566990 | 73668020 | 73769030 | 73870050 | 73971070 | 74072100 | 74173120 | 74274140 | 74375160 | 74476180 | 74577190 | 74678210 | 74779220 | 74880230 | 74981250 | 75082260 | 75183280 | 75284300 | 75385310 | 75486340 | 75587340 | 75688370 | 75789380 | 75890400 | 75991410 | 76092430 | 76193450 | 76294460 | 76395480 | 76496500 | 76597510 | 76698540 | 76799580 | 76900600 | 77001610 | 77102630 | 77203650 | 77304660 | 77405680 | 77506690 | 77607700 | 77708720 | 77809740 | 77910750 | 78011780 | 78112800 | 78213820 | 78314840 | 78415860 | 78516890 | 78617910 | 78718940 | 78819950 | 78920970 | 79021980 | 79123000 | 79224020 | 79325020 | 79426050 | 79527070 | 79628100 | 79729100 | 79830120 | 79931140 | 80032150 | 80133170 | 80234190 | 80335210 | 80436230 | 80537250 | 80638260 | 80739280 | 80840300 | 80941320 | 81042340 | 81143370 | 81244380 | 81345400 | 81446420 | 81547430 | 81648450 | 81749470 | 81850490 | 81951500 | 82052520 | 82153540 | 82254550 | 82355590 | 82456600 | 82557620 | 82658640 | 82759660 | 82860680 | 82961700 | 83062710 | 83163730 | 83264750 | 83365760 | 83466780 | 83567810 | 83668830 | 83769860 | 83870870 | 83971890 | 84072910 | 84173930 | 84274940 | 84375960 | 84476980 | 84577990 | 84679010 | 84780030 | 84881040 | 84982060 | 85083090 | 85184100 | 85285140 | 85386150 | 85487180 | 85588200 | 85689220 | 85790230 | 85891250 | 85992260 | 86093290 | 86194300 | 86295330 | 86396340
F5 | 0 | 1 | 3 | 4 | 3 | 4 | 4 | 6 | 6 | 6 | 5 | 6 | 6 | 7 | 7 | 6 | 7 | 7 | 8 | 8 | 8 | 8 | 8 | 9 | 9 | 7 | 8 | 9 | 9 | 8 | 7 | 7 | 9 | 8 | 10 | 8 | 8 | 10 | 9 | 10 | 9 | 8 | 9 | 11 | 10 | 9 | 11 | 9 | 9 | 10 | 10 | 9 | 10 | 11 | 10 | 10 | 11 | 11 | 9 | 10 | 10 | 11 | 11 | 11 | 10 | 11 | 10 | 11 | 10 | 11 | 11 | 10 | 11 | 11 | 11 | 10 | 11 | 10 | 11 | 11 | 11 | 10 | 12 | 12 | 11 | 11 | 11 | 12 | 11 | 12 | 11 | 11 | 12 | 12 | 12 | 11 | 11 | 13 | 11 | 11 | 12 | 13 | 12 | 12 | 12 | 12 | 13 | 11 | 12 | 13 | 12 | 12 | 12 | 11 | 12 | 12 | 12 | 12 | 12 | 11 | 13 | 12 | 11 | 12 | 12 | 12 | 13 | 11 | 12 | 12 | 12 | 14 | 10 | 11 | 11 | 12 | 11 | 12 | 13 | 12 | 11 | 12 | 12 | 12 | 11 | 11 | 12 | 11 | 11 | 13 | 14 | 12 | 11 | 12 | 12 | 11 | 12 | 12 | 12 | 13 | 12 | 12 | 11 | 13 | 12 | 12 | 12 | 12 | 12 | 13 | 13 | 11 | 12 | 11 | 12 | 12 | 12 | 12 | 13 | 14 | 13 | 12 | 12 | 11 | 12 | 12 | 12 | 11 | 12 | 13 | 12 | 13 | 12 | 12 | 12 | 12 | 12 | 13 | 12 | 11 | 12 | 14 | 11 | 13 | 12 | 12 | 12 | 12 | 12 | 15 | 12 | 13 | 12 | 12 | 13 | 12 | 13 | 12 | 11 | 13 | 12 | 12 | 11 | 12 | 12 | 12 | 12 | 12 | 13 | 13 | 14 | 12 | 12 | 11 | 12 | 12 | 11 | 12 | 13 | 12 | 11 | 12 | 11 | 12 | 12 | 13 | 11 | 13 | 12 | 13 | 12 | 12 | 11 | 13 | 11 | 12 | 12 | 12 | 12 | 12 | 12 | 12 | 12 | 11 | 13 | 12 | 12 | 12 | 13 | 12 | 11 | 12 | 12 | 11 | 11 | 12 | 12 | 12 | 11 | 12 | 12 | 12 | 11 | 12 | 12 | 12 | 12 | 11 | 11 | 12 | 11 | 12 | 12 | 12 | 10 | 12 | 12 | 12 | 12 | 12 | 13 | 10 | 12 | 11 | 11 | 10 | 11 | 11 | 12 | 12 | 12 | 11 | 11 | 11 | 11 | 12 | 11 | 12 | 11 | 11 | 12 | 11 | 12 | 10 | 11 | 12 | 11 | 12 | 12 | 11 | 12 | 12 | 11 | 11 | 12 | 12 | 13 | 12 | 11 | 12 | 12 | 12 | 11 | 12 | 11 | 12 | 11 | 11 | 11 | 12 | 12 | 11 | 11 | 11 | 11 | 11 | 11 | 11 | 10 | 10 | 11 | 12 | 11 | 12 | 13 | 10 | 12 | 14 | 11 | 11 | 11 | 12 | 11 | 11 | 10 | 10 | 13 | 10 | 10 | 11 | 12 | 11 | 10 | 11 | 11 | 11 | 11 | 11 | 11 | 9 | 10 | 10 | 11 | 11 | 11 | 11 | 10 | 11 | 11 | 10 | 11 | 12 | 11 | 10 | 11 | 11 | 10 | 11 | 10 | 11 | 11 | 10 | 12 | 10 | 11 | 10 | 11 | 11 | 11 | 11 | 11 | 10 | 10 | 11 | 11 | 11 | 11 | 10 | 11 | 11 | 11 | 10 | 12 | 11 | 10 | 11 | 11 | 11 | 12 | 12 | 12 | 10 | 12 | 10 | 11 | 9 | 11 | 11 | 9 | 11 | 9 | 11 | 11 | 12 | 11 | 10 | 11 | 10 | 9 | 11 | 11 | 9 | 9 | 13 | 12 | 12 | 10 | 11 | 10 | 11 | 10 | 9 | 10 | 13 | 10 | 11 | 11 | 10 | 12 | 12 | 9 | 11 | 10 | 10 | 11 | 10 | 12 | 10 | 12 | 11 | 10 | 10 | 9 | 10 | 10 | 9 | 10 | 9 | 10 | 10 | 10 | 10 | 12 | 11 | 10 | 9 | 11 | 10 | 11 | 11 | 9 | 11 | 9 | 9 | 10 | 10 | 10 | 11 | 13 | 11 | 9 | 10 | 11 | 11 | 10 | 11 | 10 | 12 | 11 | 11 | 10 | 10 | 11 | 12 | 9 | 10 | 10 | 10 | 10 | 11 | 10 | 9 | 11 | 11 | 10 | 11 | 10 | 10 | 9 | 10 | 10 | 10 | 11 | 10 | 11 | 10 | 10 | 8 | 10 | 10 | 10 | 10 | 11 | 11 | 10 | 10 | 9 | 9 | 9 | 10 | 10 | 10 | 10 | 10 | 11 | 11 | 11 | 11 | 9 | 11 | 11 | 9 | 9 | 10 | 10 | 11 | 10 | 10 | 10 | 11 | 10 | 12 | 10 | 10 | 10 | 10 | 10 | 9 | 10 | 10 | 10 | 10 | 10 | 11 | 11 | 11 | 10 | 11 | 9 | 11 | 10 | 10 | 10 | 10 | 10 | 9 | 11 | 10 | 11 | 10 | 10 | 10 | 10 | 9 | 11 | 10 | 10 | 10 | 11 | 10 | 11 | 9 | 10 | 10 | 10 | 11 | 10 | 10 | 10 | 10 | 11 | 11 | 10 | 10 | 9 | 10 | 10 | 10 | 10 | 9 | 9 | 9 | 9 | 10 | 10 | 10 | 10 | 10 | 9 | 10 | 11 | 9 | 10 | 9 | 10 | 9 | 10 | 9 | 9 | 10 | 10 | 10 | 9 | 10 | 9 | 9 | 10 | 10 | 10 | 10 | 10 | 10 | 10 | 9 | 10 | 9 | 10 | 10 | 11 | 9 | 10 | 9 | 11 | 9 | 11 | 10 | 10 | 10 | 9 | 10 | 9 | 11 | 10 | 10 | 10 | 9 | 11 | 11 | 9 | 9 | 10 | 11 | 10 | 9 | 10 | 10 | 10 | 11 | 10 | 10 | 10 | 10 | 9 | 9 | 11 | 10 | 10 | 10 | 11 | 10 | 9 | 10 | 9 | 10 | 10 | 10 | 10 | 9 | 10 | 10 | 10 | 10 | 10 | 9 | 9 | 10 | 10 | 11 | 9 | 9 | 10 | 10 | 9 | 10 | 9 | 10 | 10 | 9 | 10 | 10 | 9 | 11 | 10 | 10 | 9 | 9 | 10 | 9 | 10 | 9 | 10 | 11 | 9 | 9 | 10 | 10 | 9 | 10 | 9 | 10 | 9 | 9 | 10 | 9 | 9 | 9 | 9 | 9 | 9 | 9 | 10 | 10 | 10 | 9 | 10 | 9 | 10 | 9 | 9 | 9 | 9 | 9 | 10 | 10 | 10 | 9 | 10 | 10 | 8 | 10 | 10 | 9 | 10 | 10 | 10 | 10 | 10 | 10 | 9 | 10 | 10 | 10 | 10 | 10 | 11 | 10 | 10 | 10 | 10 | 9 | 10 | 11 | 10 | 9 | 9 | 10 | 10 | 9 | 9 | 11 | 8 | 10 | 10 | 9 | 11 | 9 | 10 | 9 | 9 | 9 | 8 | 10 | 10 | 9 | 10 | 10
Time [ms] | 24445 | 125489 | 226509 | 327526 | 428548 | 529565 | 630589 | 731612 | 832633 | 933645 | 1034662 | 1135674 | 1236692 | 1337719 | 1438743 | 1539764 | 1640789 | 1741811 | 1842832 | 1943856 | 2044881 | 2145905 | 2246924 | 2347938 | 2448961 | 2549982 | 2651007 | 2752028 | 2853048 | 2954072 | 3055097 | 3156120 | 3257142 | 3358167 | 3459189 | 3560240 | 3661255 | 3762272 | 3863294 | 3964306 | 4065338 | 4166354 | 4267374 | 4368397 | 4469416 | 4570441 | 4671464 | 4772484 | 4873499 | 4974520 | 5075542 | 5176560 | 5277574 | 5378597 | 5479620 | 5580637 | 5681655 | 5782671 | 5883691 | 5984705 | 6085726 | 6186745 | 6287761 | 6388781 | 6489803 | 6590822 | 6691850 | 6792872 | 6893895 | 6994916 | 7095932 | 7196948 | 7297970 | 7398995 | 7500014 | 7601031 | 7702048 | 7803073 | 7904089 | 8005106 | 8106124 | 8207146 | 8308166 | 8409183 | 8510199 | 8611223 | 8712242 | 8813274 | 8914291 | 9015303 | 9116325 | 9217349 | 9318371 | 9419395 | 9520420 | 9621436 | 9722462 | 9823484 | 9924504 | 10025520 | 10126540 | 10227560 | 10328590 | 10429610 | 10530630 | 10631650 | 10732660 | 10833690 | 10934700 | 11035730 | 11136760 | 11237780 | 11338800 | 11439820 | 11540840 | 11641860 | 11742870 | 11843900 | 11944920 | 12045940 | 12146970 | 12247990 | 12349020 | 12450040 | 12551060 | 12652090 | 12753100 | 12854110 | 12955140 | 13056160 | 13157180 | 13258190 | 13359210 | 13460230 | 13561250 | 13662270 | 13763290 | 13864310 | 13965340 | 14066360 | 14167390 | 14268410 | 14369430 | 14470450 | 14571470 | 14672490 | 14773510 | 14874530 | 14975550 | 15076570 | 15177590 | 15278610 | 15379630 | 15480650 | 15581670 | 15682700 | 15783720 | 15884740 | 15985770 | 16086790 | 16187800 | 16288820 | 16389840 | 16490860 | 16591880 | 16692900 | 16793920 | 16894940 | 16995970 | 17096990 | 17198020 | 17299030 | 17400060 | 17501070 | 17602110 | 17703130 | 17804160 | 17905170 | 18006190 | 18107210 | 18208230 | 18309250 | 18410270 | 18511290 | 18612320 | 18713340 | 18814360 | 18915400 | 19016410 | 19117430 | 19218450 | 19319490 | 19420510 | 19521530 | 19622550 | 19723570 | 19824600 | 19925620 | 20026640 | 20127660 | 20228670 | 20329700 | 20430720 | 20531740 | 20632760 | 20733780 | 20834830 | 20935840 | 21036850 | 21137870 | 21238880 | 21339900 | 21440920 | 21541940 | 21642960 | 21743980 | 21845000 | 21946020 | 22047030 | 22148060 | 22249070 | 22350090 | 22451110 | 22552130 | 22653150 | 22754170 | 22855190 | 22956200 | 23057230 | 23158240 | 23259270 | 23360290 | 23461300 | 23562340 | 23663360 | 23764370 | 23865390 | 23966410 | 24067430 | 24168440 | 24269460 | 24370480 | 24471490 | 24572510 | 24673530 | 24774550 | 24875560 | 24976580 | 25077620 | 25178640 | 25279660 | 25380680 | 25481700 | 25582720 | 25683730 | 25784750 | 25885770 | 25986790 | 26087810 | 26188830 | 26289850 | 26390870 | 26491900 | 26592910 | 26693920 | 26794950 | 26895970 | 26996990 | 27098000 | 27199020 | 27300050 | 27401070 | 27502100 | 27603120 | 27704140 | 27805160 | 27906180 | 28007200 | 28108210 | 28209230 | 28310240 | 28411260 | 28512280 | 28613290 | 28714300 | 28815320 | 28916340 | 29017360 | 29118390 | 29219410 | 29320430 | 29421450 | 29522460 | 29623480 | 29724510 | 29825530 | 29926550 | 30027580 | 30128580 | 30229610 | 30330630 | 30431650 | 30532680 | 30633700 | 30734720 | 30835740 | 30936760 | 31037780 | 31138800 | 31239820 | 31340880 | 31441890 | 31542910 | 31643920 | 31744940 | 31845960 | 31946980 | 32047990 | 32149010 | 32250030 | 32351040 | 32452060 | 32553090 | 32654100 | 32755120 | 32856140 | 32957160 | 33058170 | 33159200 | 33260210 | 33361240 | 33462260 | 33563270 | 33664290 | 33765300 | 33866330 | 33967350 | 34068390 | 34169410 | 34270420 | 34371430 | 34472460 | 34573470 | 34674500 | 34775520 | 34876530 | 34977550 | 35078580 | 35179590 | 35280600 | 35381630 | 35482650 | 35583670 | 35684680 | 35785700 | 35886710 | 35987740 | 36088760 | 36189770 | 36290790 | 36391810 | 36492820 | 36593840 | 36694860 | 36795870 | 36896900 | 36997910 | 37098920 | 37199930 | 37300950 | 37401980 | 37502990 | 37604010 | 37705020 | 37806040 | 37907050 | 38008100 | 38109110 | 38210130 | 38311150 | 38412160 | 38513180 | 38614210 | 38715220 | 38816240 | 38917250 | 39018280 | 39119290 | 39220320 | 39321340 | 39422340 | 39523370 | 39624390 | 39725410 | 39826430 | 39927450 | 40028470 | 40129490 | 40230500 | 40331520 | 40432540 | 40533550 | 40634580 | 40735600 | 40836620 | 40937640 | 41038660 | 41139680 | 41240690 | 41341720 | 41442740 | 41543760 | 41644780 | 41745790 | 41846800 | 41947820 | 42048850 | 42149860 | 42250880 | 42351900 | 42452910 | 42553940 | 42654960 | 42755980 | 42857000 | 42958020 | 43059040 | 43160060 | 43261080 | 43362090 | 43463110 | 43564140 | 43665150 | 43766170 | 43867180 | 43968200 | 44069220 | 44170240 | 44271250 | 44372270 | 44473290 | 44574310 | 44675320 | 44776340 | 44877370 | 44978380 | 45079400 | 45180410 | 45281430 | 45382440 | 45483460 | 45584470 | 45685490 | 45786510 | 45887540 | 45988560 | 46089570 | 46190580 | 46291620 | 46392630 | 46493650 | 46594670 | 46695690 | 46796710 | 46897720 | 46998740 | 47099750 | 47200770 | 47301800 | 47402820 | 47503840 | 47604850 | 47705870 | 47806890 | 47907900 | 48008920 | 48109950 | 48210970 | 48311980 | 48413000 | 48514020 | 48615040 | 48716060 | 48817080 | 48918100 | 49019130 | 49120140 | 49221150 | 49322170 | 49423180 | 49524220 | 49625250 | 49726260 | 49827280 | 49928290 | 50029300 | 50130320 | 50231330 | 50332340 | 50433360 | 50534380 | 50635400 | 50736420 | 50837430 | 50938460 | 51039480 | 51140500 | 51241530 | 51342540 | 51443560 | 51544580 | 51645600 | 51746620 | 51847630 | 51948650 | 52049660 | 52150680 | 52251710 | 52352730 | 52453750 | 52554760 | 52655780 | 52756800 | 52857810 | 52958820 | 53059840 | 53160890 | 53261900 | 53362920 | 53463940 | 53564960 | 53665980 | 53767000 | 53868020 | 53969030 | 54070040 | 54171060 | 54272070 | 54373090 | 54474100 | 54575120 | 54676140 | 54777160 | 54878170 | 54979210 | 55080230 | 55181250 | 55282260 | 55383280 | 55484300 | 55585320 | 55686330 | 55787360 | 55888370 | 55989380 | 56090390 | 56191420 | 56292440 | 56393460 | 56494480 | 56595490 | 56696510 | 56797540 | 56898560 | 56999580 | 57100600 | 57201620 | 57302640 | 57403660 | 57504670 | 57605690 | 57706700 | 57807720 | 57908740 | 58009760 | 58110780 | 58211800 | 58312820 | 58413840 | 58514860 | 58615870 | 58716890 | 58817900 | 58918910 | 59019940 | 59120950 | 59221970 | 59322990 | 59424010 | 59525040 | 59626050 | 59727060 | 59828090 | 59929100 | 60030120 | 60131140 | 60232160 | 60333180 | 60434190 | 60535200 | 60636230 | 60737260 | 60838270 | 60939290 | 61040310 | 61141330 | 61242340 | 61343360 | 61444370 | 61545390 | 61646400 | 61747420 | 61848430 | 61949460 | 62050470 | 62151490 | 62252510 | 62353520 | 62454550 | 62555560 | 62656580 | 62757600 | 62858610 | 62959630 | 63060650 | 63161670 | 63262690 | 63363710 | 63464730 | 63565750 | 63666760 | 63767780 | 63868800 | 63969820 | 64070830 | 64171860 | 64272870 | 64373890 | 64474900 | 64575940 | 64676950 | 64777960 | 64878990 | 64980010 | 65081020 | 65182040 | 65283050 | 65384070 | 65485090 | 65586100 | 65687140 | 65788150 | 65889170 | 65990200 | 66091220 | 66192240 | 66293260 | 66394280 | 66495300 | 66596320 | 66697360 | 66798380 | 66899400 | 67000420 | 67101450 | 67202460 | 67303510 | 67404520 | 67505540 | 67606550 | 67707580 | 67808590 | 67909610 | 68010620 | 68111650 | 68212670 | 68313700 | 68414710 | 68515720 | 68616740 | 68717750 | 68818770 | 68919780 | 69020810 | 69121850 | 69222860 | 69323890 | 69424900 | 69525930 | 69626940 | 69727970 | 69828990 | 69930000 | 70031020 | 70132030 | 70233050 | 70334070 | 70435100 | 70536100 | 70637130 | 70738140 | 70839150 | 70940170 | 71041190 | 71142220 | 71243230 | 71344250 | 71445260 | 71546290 | 71647300 | 71748320 | 71849330 | 71950350 | 72051370 | 72152380 | 72253390 | 72354420 | 72455450 | 72556460 | 72657490 | 72758500 | 72859520 | 72960530 | 73061550 | 73162570 | 73263580 | 73364610 | 73465620 | 73566640 | 73667660 | 73768670 | 73869700 | 73970720 | 74071740 | 74172760 | 74273780 | 74374810 | 74475820 | 74576830 | 74677850 | 74778860 | 74879880 | 74980890 | 75081900 | 75182930 | 75283940 | 75384960 | 75485980 | 75586990 | 75688010 | 75789020 | 75890040 | 75991060 | 76092070 | 76193090 | 76294100 | 76395130 | 76496140 | 76597160 | 76698180 | 76799220 | 76900240 | 77001260 | 77102280 | 77203300 | 77304300 | 77405320 | 77506340 | 77607350 | 77708370 | 77809380 | 77910400 | 78011420 | 78112440 | 78213460 | 78314490 | 78415500 | 78516530 | 78617550 | 78718580 | 78819600 | 78920610 | 79021630 | 79122640 | 79223660 | 79324670 | 79425700 | 79526720 | 79627740 | 79728750 | 79829770 | 79930780 | 80031790 | 80132810 | 80233830 | 80334850 | 80435870 | 80536890 | 80637910 | 80738930 | 80839950 | 80940960 | 81041980 | 81143010 | 81244030 | 81345050 | 81446060 | 81547080 | 81648100 | 81749110 | 81850130 | 81951150 | 82052170 | 82153180 | 82254190 | 82355230 | 82456250 | 82557260 | 82658290 | 82759310 | 82860320 | 82961340 | 83062350 | 83163380 | 83264390 | 83365410 | 83466420 | 83567450 | 83668470 | 83769500 | 83870520 | 83971530 | 84072560 | 84173580 | 84274580 | 84375600 | 84476620 | 84577640 | 84678660 | 84779670 | 84880690 | 84981700 | 85082730 | 85183750 | 85284780 | 85385800 | 85486820 | 85587850 | 85688860 | 85789880 | 85890890 | 85991900 | 86092930 | 86193950 | 86294980 | 86395980
F6 | 1 | 3 | 3 | 2 | 4 | 3 | 4 | 5 | 4 | 5 | 7 | 6 | 5 | 7 | 7 | 7 | 7 | 7 | 7 | 8 | 9 | 7 | 8 | 8 | 8 | 8 | 8 | 7 | 8 | 8 | 9 | 8 | 8 | 9 | 8 | 9 | 9 | 8 | 8 | 11 | 8 | 10 | 10 | 9 | 10 | 11 | 9 | 11 | 10 | 10 | 10 | 10 | 10 | 10 | 10 | 10 | 11 | 10 | 10 | 10 | 9 | 10 | 9 | 10 | 11 | 11 | 11 | 10 | 12 | 10 | 12 | 12 | 11 | 11 | 11 | 12 | 11 | 10 | 10 | 11 | 12 | 12 | 10 | 11 | 11 | 12 | 11 | 10 | 12 | 11 | 11 | 12 | 12 | 12 | 11 | 12 | 12 | 12 | 12 | 11 | 13 | 12 | 12 | 12 | 13 | 12 | 12 | 13 | 12 | 13 | 11 | 12 | 12 | 13 | 11 | 13 | 12 | 12 | 11 | 11 | 12 | 12 | 13 | 12 | 14 | 12 | 13 | 11 | 12 | 11 | 11 | 13 | 10 | 12 | 10 | 12 | 11 | 13 | 12 | 12 | 11 | 13 | 11 | 11 | 11 | 11 | 11 | 12 | 11 | 10 | 11 | 12 | 12 | 11 | 11 | 11 | 11 | 11 | 11 | 11 | 11 | 13 | 11 | 11 | 10 | 12 | 11 | 12 | 13 | 11 | 12 | 11 | 12 | 12 | 11 | 11 | 12 | 11 | 11 | 13 | 11 | 11 | 12 | 10 | 13 | 12 | 12 | 12 | 12 | 12 | 10 | 11 | 12 | 12 | 12 | 12 | 11 | 13 | 11 | 12 | 11 | 11 | 12 | 11 | 12 | 12 | 12 | 12 | 11 | 12 | 14 | 10 | 11 | 12 | 11 | 11 | 11 | 10 | 11 | 12 | 12 | 11 | 12 | 10 | 11 | 11 | 12 | 12 | 11 | 12 | 11 | 12 | 11 | 11 | 10 | 11 | 12 | 11 | 10 | 10 | 11 | 11 | 10 | 12 | 10 | 11 | 12 | 10 | 11 | 12 | 12 | 11 | 11 | 11 | 11 | 11 | 11 | 11 | 11 | 11 | 12 | 10 | 11 | 10 | 12 | 11 | 10 | 11 | 11 | 11 | 10 | 10 | 10 | 10 | 11 | 11 | 10 | 12 | 12 | 9 | 11 | 10 | 11 | 11 | 12 | 10 | 11 | 10 | 11 | 11 | 10 | 11 | 10 | 11 | 12 | 11 | 11 | 10 | 10 | 10 | 11 | 11 | 10 | 11 | 12 | 11 | 11 | 11 | 11 | 11 | 10 | 10 | 10 | 10 | 10 | 10 | 10 | 11 | 11 | 11 | 10 | 11 | 9 | 11 | 11 | 10 | 11 | 11 | 12 | 10 | 10 | 11 | 11 | 10 | 10 | 11 | 9 | 10 | 10 | 11 | 11 | 10 | 11 | 10 | 11 | 11 | 10 | 10 | 11 | 11 | 10 | 9 | 11 | 10 | 10 | 11 | 11 | 11 | 10 | 10 | 10 | 10 | 11 | 9 | 9 | 10 | 10 | 14 | 9 | 10 | 10 | 11 | 10 | 9 | 11 | 11 | 12 | 11 | 9 | 11 | 11 | 9 | 11 | 9 | 10 | 10 | 10 | 10 | 10 | 10 | 9 | 10 | 9 | 9 | 10 | 9 | 9 | 10 | 9 | 9 | 10 | 10 | 9 | 10 | 9 | 9 | 9 | 9 | 8 | 10 | 10 | 10 | 9 | 10 | 10 | 11 | 9 | 8 | 10 | 9 | 10 | 9 | 10 | 10 | 9 | 10 | 10 | 11 | 8 | 10 | 9 | 10 | 10 | 9 | 10 | 9 | 9 | 10 | 10 | 10 | 9 | 10 | 11 | 10 | 10 | 9 | 11 | 9 | 8 | 8 | 9 | 8 | 9 | 10 | 9 | 9 | 8 | 9 | 11 | 11 | 10 | 10 | 9 | 9 | 8 | 8 | 11 | 9 | 9 | 9 | 9 | 11 | 11 | 11 | 12 | 10 | 9 | 11 | 9 | 11 | 10 | 9 | 8 | 10 | 9 | 9 | 9 | 10 | 10 | 9 | 9 | 10 | 9 | 10 | 11 | 9 | 8 | 10 | 9 | 10 | 10 | 9 | 10 | 9 | 9 | 11 | 8 | 9 | 9 | 9 | 9 | 8 | 11 | 9 | 8 | 9 | 10 | 10 | 9 | 8 | 9 | 10 | 8 | 9 | 9 | 9 | 10 | 11 | 11 | 9 | 8 | 9 | 10 | 9 | 10 | 10 | 11 | 8 | 10 | 8 | 9 | 9 | 9 | 9 | 9 | 10 | 9 | 10 | 10 | 9 | 10 | 9 | 8 | 9 | 9 | 9 | 9 | 9 | 9 | 9 | 9 | 10 | 11 | 10 | 9 | 9 | 9 | 8 | 8 | 9 | 10 | 9 | 10 | 10 | 9 | 10 | 9 | 9 | 9 | 9 | 9 | 8 | 8 | 10 | 9 | 8 | 10 | 9 | 9 | 9 | 9 | 8 | 10 | 9 | 9 | 9 | 9 | 10 | 9 | 9 | 7 | 10 | 9 | 9 | 9 | 9 | 9 | 9 | 9 | 8 | 8 | 9 | 9 | 9 | 9 | 10 | 9 | 9 | 9 | 10 | 9 | 10 | 8 | 10 | 9 | 9 | 9 | 8 | 9 | 8 | 9 | 9 | 9 | 9 | 8 | 9 | 9 | 9 | 9 | 10 | 9 | 8 | 8 | 9 | 9 | 9 | 10 | 8 | 8 | 9 | 9 | 9 | 9 | 9 | 10 | 8 | 8 | 9 | 9 | 9 | 9 | 9 | 9 | 8 | 10 | 9 | 8 | 8 | 9 | 10 | 8 | 8 | 9 | 9 | 9 | 9 | 9 | 9 | 9 | 8 | 8 | 8 | 9 | 8 | 9 | 9 | 8 | 8 | 8 | 8 | 10 | 9 | 8 | 8 | 8 | 8 | 9 | 9 | 9 | 9 | 9 | 9 | 9 | 9 | 9 | 8 | 9 | 8 | 9 | 9 | 9 | 10 | 8 | 9 | 9 | 9 | 9 | 9 | 8 | 8 | 10 | 8 | 9 | 9 | 9 | 8 | 9 | 10 | 8 | 9 | 9 | 8 | 9 | 9 | 9 | 9 | 9 | 9 | 9 | 9 | 9 | 8 | 9 | 9 | 9 | 8 | 8 | 9 | 8 | 8 | 9 | 9 | 10 | 8 | 9 | 9 | 9 | 9 | 8 | 9 | 9 | 9 | 8 | 8 | 8 | 8 | 8 | 8 | 9 | 9 | 8 | 8 | 8 | 8 | 8 | 9 | 8 | 8 | 9 | 8 | 9 | 8 | 9 | 7 | 8 | 9 | 9 | 7 | 8 | 9 | 8 | 8 | 8 | 9 | 8 | 8 | 8 | 9 | 8 | 8 | 8 | 7 | 8 | 8 | 9 | 8 | 8 | 8 | 8 | 8 | 8 | 9 | 8 | 8 | 8 | 9 | 9 | 8 | 8 | 8 | 8 | 8 | 9 | 9 | 8 | 8 | 8 | 8 | 9 | 10 | 8 | 10 | 10 | 8 | 8 | 9 | 9 | 9 | 10 | 8 | 9 | 9 | 8 | 9 | 9 | 8 | 9 | 9 | 8 | 7 | 9 | 9 | 8 | 8 | 8 | 8
Time [ms] | 24089 | 125133 | 226154 | 327170 | 428192 | 529209 | 630233 | 731256 | 832277 | 933289 | 1034306 | 1135318 | 1236336 | 1337364 | 1438387 | 1539408 | 1640433 | 1741455 | 1842476 | 1943500 | 2044525 | 2145549 | 2246568 | 2347582 | 2448605 | 2549626 | 2650651 | 2751672 | 2852692 | 2953717 | 3054742 | 3155764 | 3256786 | 3357811 | 3458834 | 3559884 | 3660899 | 3761916 | 3862938 | 3963950 | 4064982 | 4165998 | 4267018 | 4368041 | 4469060 | 4570085 | 4671108 | 4772128 | 4873144 | 4974164 | 5075186 | 5176204 | 5277218 | 5378241 | 5479264 | 5580282 | 5681299 | 5782315 | 5883335 | 5984349 | 6085370 | 6186389 | 6287406 | 6388425 | 6489447 | 6590467 | 6691494 | 6792516 | 6893539 | 6994560 | 7095576 | 7196592 | 7297614 | 7398639 | 7499659 | 7600675 | 7701692 | 7802717 | 7903733 | 8004750 | 8105768 | 8206790 | 8307810 | 8408827 | 8509843 | 8610867 | 8711886 | 8812918 | 8913935 | 9014948 | 9115969 | 9216993 | 9318015 | 9419039 | 9520064 | 9621080 | 9722106 | 9823128 | 9924149 | 10025170 | 10126180 | 10227200 | 10328230 | 10429250 | 10530270 | 10631290 | 10732310 | 10833330 | 10934350 | 11035370 | 11136400 | 11237420 | 11338440 | 11439460 | 11540490 | 11641500 | 11742520 | 11843540 | 11944560 | 12045590 | 12146620 | 12247640 | 12348660 | 12449680 | 12550710 | 12651730 | 12752750 | 12853760 | 12954780 | 13055810 | 13156820 | 13257840 | 13358860 | 13459870 | 13560890 | 13661910 | 13762930 | 13863960 | 13964980 | 14066010 | 14167030 | 14268050 | 14369070 | 14470090 | 14571110 | 14672130 | 14773150 | 14874180 | 14975200 | 15076220 | 15177230 | 15278250 | 15379270 | 15480290 | 15581320 | 15682340 | 15783360 | 15884390 | 15985410 | 16086430 | 16187440 | 16288470 | 16389480 | 16490500 | 16591520 | 16692540 | 16793560 | 16894590 | 16995610 | 17096630 | 17197660 | 17298680 | 17399700 | 17500710 | 17601750 | 17702770 | 17803800 | 17904820 | 18005840 | 18106860 | 18207870 | 18308890 | 18409920 | 18510940 | 18611960 | 18712990 | 18814010 | 18915040 | 19016060 | 19117080 | 19218100 | 19319130 | 19420160 | 19521170 | 19622200 | 19723220 | 19824240 | 19925260 | 20026290 | 20127300 | 20228320 | 20329340 | 20430360 | 20531380 | 20632400 | 20733420 | 20834470 | 20935480 | 21036500 | 21137510 | 21238530 | 21339540 | 21440560 | 21541580 | 21642600 | 21743630 | 21844650 | 21945660 | 22046680 | 22147700 | 22248720 | 22349730 | 22450760 | 22551780 | 22652800 | 22753810 | 22854830 | 22955840 | 23056870 | 23157890 | 23258920 | 23359930 | 23460940 | 23561980 | 23663000 | 23764020 | 23865030 | 23966060 | 24067080 | 24168090 | 24269110 | 24370120 | 24471140 | 24572160 | 24673170 | 24774190 | 24875200 | 24976230 | 25077260 | 25178290 | 25279310 | 25380330 | 25481340 | 25582360 | 25683380 | 25784390 | 25885420 | 25986440 | 26087460 | 26188470 | 26289490 | 26390520 | 26491540 | 26592550 | 26693570 | 26794590 | 26895610 | 26996630 | 27097650 | 27198670 | 27299690 | 27400720 | 27501740 | 27602760 | 27703780 | 27804810 | 27905820 | 28006840 | 28107850 | 28208870 | 28309880 | 28410900 | 28511920 | 28612930 | 28713950 | 28814960 | 28915980 | 29017000 | 29118030 | 29219050 | 29320080 | 29421100 | 29522110 | 29623120 | 29724150 | 29825170 | 29926200 | 30027220 | 30128230 | 30229250 | 30330280 | 30431290 | 30532320 | 30633340 | 30734360 | 30835390 | 30936400 | 31037420 | 31138440 | 31239460 | 31340520 | 31441540 | 31542550 | 31643570 | 31744580 | 31845610 | 31946620 | 32047640 | 32148660 | 32249670 | 32350690 | 32451700 | 32552730 | 32653740 | 32754770 | 32855780 | 32956800 | 33057820 | 33158840 | 33259850 | 33360880 | 33461900 | 33562920 | 33663940 | 33764950 | 33865970 | 33966990 | 34068040 | 34169060 | 34270060 | 34371080 | 34472100 | 34573120 | 34674140 | 34775160 | 34876180 | 34977200 | 35078220 | 35179240 | 35280250 | 35381270 | 35482300 | 35583310 | 35684320 | 35785340 | 35886360 | 35987380 | 36088400 | 36189420 | 36290430 | 36391450 | 36492470 | 36593480 | 36694500 | 36795510 | 36896540 | 36997550 | 37098560 | 37199580 | 37300600 | 37401620 | 37502640 | 37603650 | 37704660 | 37805680 | 37906700 | 38007740 | 38108750 | 38209780 | 38310790 | 38411810 | 38512820 | 38613850 | 38714870 | 38815880 | 38916900 | 39017930 | 39118940 | 39219960 | 39320980 | 39421990 | 39523010 | 39624030 | 39725060 | 39826070 | 39927090 | 40028110 | 40129130 | 40230150 | 40331160 | 40432180 | 40533200 | 40634220 | 40735240 | 40836260 | 40937290 | 41038300 | 41139320 | 41240340 | 41341360 | 41442390 | 41543410 | 41644420 | 41745440 | 41846450 | 41947460 | 42048490 | 42149500 | 42250520 | 42351540 | 42452560 | 42553580 | 42654600 | 42755620 | 42856640 | 42957670 | 43058680 | 43159700 | 43260720 | 43361740 | 43462750 | 43563780 | 43664800 | 43765810 | 43866830 | 43967850 | 44068860 | 44169880 | 44270890 | 44371920 | 44472940 | 44573950 | 44674970 | 44775990 | 44877020 | 44978030 | 45079040 | 45180060 | 45281070 | 45382090 | 45483100 | 45584110 | 45685130 | 45786150 | 45887180 | 45988200 | 46089220 | 46190230 | 46291260 | 46392280 | 46493290 | 46594310 | 46695330 | 46796350 | 46897370 | 46998380 | 47099400 | 47200420 | 47301440 | 47402460 | 47503490 | 47604500 | 47705520 | 47806540 | 47907550 | 48008570 | 48109590 | 48210610 | 48311620 | 48412650 | 48513670 | 48614690 | 48715700 | 48816720 | 48917740 | 49018770 | 49119780 | 49220800 | 49321810 | 49422830 | 49523870 | 49624890 | 49725900 | 49826920 | 49927940 | 50028950 | 50129960 | 50230980 | 50331990 | 50433000 | 50534020 | 50635040 | 50736060 | 50837080 | 50938100 | 51039120 | 51140140 | 51241180 | 51342190 | 51443210 | 51544230 | 51645240 | 51746260 | 51847280 | 51948300 | 52049300 | 52150330 | 52251350 | 52352380 | 52453390 | 52554400 | 52655420 | 52756440 | 52857450 | 52958460 | 53059480 | 53160540 | 53261550 | 53362570 | 53463590 | 53564610 | 53665620 | 53766650 | 53867660 | 53968680 | 54069690 | 54170700 | 54271720 | 54372740 | 54473750 | 54574770 | 54675780 | 54776800 | 54877820 | 54978860 | 55079870 | 55180890 | 55281900 | 55382930 | 55483940 | 55584960 | 55685980 | 55787000 | 55888010 | 55989020 | 56090040 | 56191060 | 56292080 | 56393100 | 56494120 | 56595140 | 56696160 | 56797180 | 56898200 | 56999230 | 57100240 | 57201260 | 57302280 | 57403300 | 57504320 | 57605340 | 57706350 | 57807360 | 57908390 | 58009400 | 58110430 | 58211440 | 58312460 | 58413490 | 58514500 | 58615520 | 58716530 | 58817540 | 58918560 | 59019580 | 59120590 | 59221610 | 59322630 | 59423660 | 59524680 | 59625700 | 59726710 | 59827730 | 59928740 | 60029760 | 60130780 | 60231810 | 60332820 | 60433840 | 60534850 | 60635870 | 60736900 | 60837920 | 60938940 | 61039950 | 61140970 | 61241990 | 61343000 | 61444020 | 61545030 | 61646050 | 61747060 | 61848080 | 61949100 | 62050120 | 62151140 | 62252150 | 62353170 | 62454190 | 62555210 | 62656220 | 62757240 | 62858260 | 62959270 | 63060300 | 63161320 | 63262340 | 63363350 | 63464380 | 63565390 | 63666410 | 63767430 | 63868450 | 63969460 | 64070480 | 64171500 | 64272520 | 64373540 | 64474540 | 64575580 | 64676590 | 64777610 | 64878630 | 64979650 | 65080660 | 65181680 | 65282700 | 65383720 | 65484730 | 65585740 | 65686780 | 65787800 | 65888820 | 65989840 | 66090860 | 66191880 | 66292910 | 66393920 | 66494940 | 66595960 | 66697010 | 66798030 | 66899050 | 67000070 | 67101090 | 67202100 | 67303150 | 67404170 | 67505180 | 67606200 | 67707220 | 67808230 | 67909250 | 68010270 | 68111290 | 68212310 | 68313340 | 68414350 | 68515370 | 68616380 | 68717400 | 68818420 | 68919430 | 69020460 | 69121500 | 69222510 | 69323540 | 69424540 | 69525570 | 69626580 | 69727610 | 69828630 | 69929650 | 70030660 | 70131680 | 70232700 | 70333720 | 70434740 | 70535750 | 70636770 | 70737780 | 70838800 | 70939820 | 71040830 | 71141860 | 71242880 | 71343890 | 71444900 | 71545930 | 71646940 | 71747960 | 71848970 | 71949990 | 72051010 | 72152020 | 72253040 | 72354060 | 72455090 | 72556100 | 72657130 | 72758140 | 72859160 | 72960180 | 73061190 | 73162210 | 73263230 | 73364250 | 73465260 | 73566280 | 73667300 | 73768320 | 73869340 | 73970360 | 74071380 | 74172400 | 74273420 | 74374450 | 74475460 | 74576480 | 74677500 | 74778510 | 74879520 | 74980540 | 75081550 | 75182570 | 75283580 | 75384600 | 75485620 | 75586630 | 75687660 | 75788660 | 75889690 | 75990700 | 76091720 | 76192740 | 76293750 | 76394770 | 76495780 | 76596800 | 76697820 | 76798860 | 76899890 | 77000900 | 77101920 | 77202940 | 77303950 | 77404970 | 77505980 | 77606990 | 77708010 | 77809020 | 77910040 | 78011060 | 78112080 | 78213100 | 78314130 | 78415140 | 78516180 | 78617200 | 78718220 | 78819240 | 78920260 | 79021280 | 79122290 | 79223300 | 79324310 | 79425340 | 79526360 | 79627380 | 79728390 | 79829410 | 79930420 | 80031440 | 80132460 | 80233480 | 80334500 | 80435520 | 80536540 | 80637550 | 80738580 | 80839600 | 80940610 | 81041630 | 81142660 | 81243670 | 81344690 | 81445700 | 81546720 | 81647740 | 81748760 | 81849780 | 81950790 | 82051810 | 82152820 | 82253840 | 82354880 | 82455890 | 82556910 | 82657940 | 82758950 | 82859970 | 82960980 | 83062000 | 83163020 | 83264040 | 83365050 | 83466070 | 83567100 | 83668110 | 83769140 | 83870160 | 83971180 | 84072200 | 84173220 | 84274230 | 84375250 | 84476260 | 84577280 | 84678300 | 84779310 | 84880330 | 84981340 | 85082380 | 85183390 | 85284420 | 85385440 | 85486460 | 85587490 | 85688500 | 85789520 | 85890540 | 85991550 | 86092580 | 86193590 | 86294620 | 86395630
F7 | 1 | 2 | 3 | 3 | 3 | 5 | 4 | 5 | 5 | 5 | 5 | 5 | 6 | 8 | 7 | 7 | 7 | 6 | 8 | 7 | 8 | 8 | 8 | 8 | 8 | 8 | 8 | 8 | 9 | 9 | 8 | 8 | 9 | 9 | 9 | 9 | 9 | 9 | 10 | 9 | 10 | 10 | 10 | 10 | 9 | 11 | 11 | 10 | 10 | 9 | 10 | 10 | 11 | 9 | 10 | 10 | 10 | 11 | 10 | 11 | 10 | 10 | 11 | 11 | 11 | 10 | 11 | 10 | 12 | 11 | 11 | 11 | 12 | 10 | 11 | 11 | 11 | 10 | 11 | 11 | 11 | 11 | 11 | 10 | 11 | 12 | 12 | 12 | 12 | 10 | 12 | 12 | 11 | 11 | 12 | 11 | 12 | 11 | 12 | 11 | 12 | 12 | 12 | 12 | 12 | 12 | 12 | 13 | 13 | 12 | 12 | 12 | 13 | 11 | 12 | 13 | 12 | 13 | 12 | 12 | 12 | 12 | 11 | 13 | 11 | 11 | 12 | 12 | 12 | 11 | 12 | 12 | 12 | 11 | 11 | 12 | 11 | 11 | 11 | 11 | 12 | 13 | 11 | 13 | 13 | 12 | 12 | 12 | 12 | 13 | 13 | 12 | 11 | 12 | 12 | 13 | 11 | 12 | 13 | 12 | 13 | 13 | 13 | 12 | 12 | 11 | 11 | 12 | 12 | 13 | 13 | 12 | 13 | 14 | 13 | 11 | 11 | 12 | 12 | 12 | 12 | 12 | 13 | 13 | 12 | 13 | 12 | 13 | 12 | 12 | 12 | 12 | 14 | 12 | 13 | 12 | 12 | 13 | 12 | 13 | 13 | 12 | 12 | 11 | 15 | 12 | 12 | 11 | 12 | 11 | 12 | 13 | 11 | 12 | 12 | 12 | 12 | 13 | 12 | 12 | 13 | 13 | 11 | 12 | 12 | 13 | 11 | 13 | 12 | 12 | 13 | 13 | 13 | 12 | 12 | 13 | 13 | 12 | 12 | 13 | 12 | 12 | 12 | 12 | 11 | 11 | 12 | 12 | 14 | 12 | 13 | 12 | 12 | 11 | 12 | 13 | 12 | 13 | 13 | 13 | 12 | 11 | 12 | 11 | 13 | 12 | 12 | 12 | 12 | 11 | 12 | 12 | 12 | 12 | 12 | 12 | 12 | 11 | 12 | 11 | 12 | 13 | 11 | 12 | 11 | 12 | 12 | 12 | 12 | 11 | 11 | 12 | 11 | 11 | 12 | 12 | 12 | 11 | 10 | 12 | 12 | 12 | 12 | 11 | 11 | 11 | 11 | 11 | 12 | 11 | 12 | 10 | 12 | 10 | 11 | 12 | 12 | 11 | 11 | 11 | 12 | 11 | 12 | 12 | 12 | 11 | 11 | 11 | 12 | 11 | 11 | 12 | 11 | 11 | 13 | 11 | 12 | 13 | 12 | 11 | 13 | 12 | 11 | 12 | 12 | 10 | 11 | 11 | 12 | 11 | 11 | 11 | 12 | 13 | 12 | 12 | 11 | 12 | 12 | 12 | 11 | 11 | 10 | 13 | 11 | 12 | 11 | 12 | 13 | 11 | 12 | 12 | 11 | 11 | 11 | 12 | 10 | 12 | 10 | 12 | 10 | 11 | 11 | 12 | 11 | 11 | 11 | 11 | 10 | 12 | 10 | 11 | 11 | 10 | 11 | 11 | 12 | 11 | 12 | 10 | 10 | 11 | 12 | 11 | 12 | 10 | 12 | 10 | 10 | 11 | 10 | 11 | 12 | 11 | 11 | 10 | 10 | 11 | 12 | 11 | 10 | 12 | 10 | 11 | 11 | 10 | 12 | 11 | 10 | 12 | 11 | 11 | 12 | 10 | 11 | 11 | 11 | 9 | 11 | 11 | 11 | 10 | 11 | 10 | 11 | 11 | 11 | 11 | 11 | 11 | 10 | 11 | 9 | 11 | 10 | 11 | 11 | 10 | 10 | 11 | 12 | 11 | 11 | 10 | 10 | 13 | 10 | 9 | 10 | 11 | 11 | 11 | 10 | 12 | 10 | 13 | 11 | 10 | 10 | 11 | 11 | 10 | 10 | 10 | 11 | 11 | 11 | 10 | 11 | 11 | 10 | 11 | 12 | 10 | 11 | 11 | 11 | 11 | 11 | 11 | 10 | 10 | 11 | 11 | 10 | 13 | 11 | 10 | 10 | 11 | 10 | 10 | 12 | 10 | 9 | 11 | 10 | 11 | 10 | 10 | 10 | 11 | 11 | 11 | 11 | 11 | 11 | 9 | 12 | 11 | 11 | 10 | 11 | 9 | 11 | 12 | 10 | 10 | 12 | 11 | 11 | 12 | 12 | 10 | 10 | 11 | 9 | 11 | 12 | 11 | 11 | 11 | 11 | 13 | 10 | 10 | 11 | 11 | 10 | 10 | 9 | 11 | 11 | 11 | 10 | 11 | 10 | 9 | 9 | 10 | 10 | 11 | 10 | 10 | 11 | 10 | 10 | 10 | 11 | 10 | 11 | 9 | 11 | 12 | 10 | 10 | 10 | 11 | 10 | 11 | 12 | 10 | 10 | 11 | 12 | 12 | 10 | 11 | 10 | 12 | 11 | 11 | 10 | 11 | 11 | 9 | 10 | 9 | 10 | 10 | 10 | 11 | 10 | 10 | 10 | 10 | 10 | 10 | 10 | 10 | 10 | 10 | 11 | 10 | 10 | 10 | 10 | 10 | 12 | 10 | 10 | 9 | 11 | 10 | 9 | 11 | 10 | 10 | 10 | 11 | 11 | 10 | 11 | 11 | 10 | 9 | 9 | 10 | 9 | 10 | 10 | 10 | 11 | 10 | 10 | 10 | 10 | 9 | 11 | 10 | 10 | 10 | 10 | 10 | 9 | 9 | 11 | 9 | 9 | 10 | 10 | 11 | 10 | 10 | 10 | 10 | 10 | 10 | 11 | 10 | 10 | 9 | 10 | 10 | 10 | 10 | 10 | 9 | 10 | 10 | 11 | 10 | 10 | 10 | 9 | 10 | 10 | 10 | 11 | 11 | 9 | 10 | 11 | 9 | 10 | 10 | 11 | 11 | 10 | 10 | 10 | 10 | 11 | 10 | 10 | 10 | 11 | 9 | 10 | 10 | 10 | 10 | 10 | 10 | 11 | 11 | 11 | 9 | 10 | 10 | 11 | 10 | 9 | 10 | 10 | 10 | 11 | 11 | 10 | 9 | 10 | 10 | 11 | 10 | 10 | 9 | 11 | 10 | 9 | 10 | 10 | 9 | 10 | 10 | 9 | 10 | 10 | 10 | 10 | 11 | 11 | 10 | 10 | 9 | 10 | 10 | 9 | 10 | 11 | 10 | 10 | 11 | 9 | 10 | 10 | 9 | 11 | 9 | 11 | 10 | 10 | 10 | 9 | 10 | 10 | 10 | 8 | 9 | 10 | 9 | 10 | 10 | 10 | 10 | 10 | 10 | 9 | 10 | 10 | 10 | 10 | 9 | 9 | 10 | 10 | 10 | 10 | 9 | 10 | 9 | 10 | 10 | 9 | 10 | 9 | 11 | 10 | 10 | 10 | 9 | 11 | 10 | 9 | 9 | 10 | 9 | 10 | 10 | 9 | 10 | 11 | 10 | 9 | 10 | 10 | 9 | 10 | 10 | 10 | 10 | 10 | 9 | 10 | 10 | 11 | 10 | 10 | 9 | 10 | 10 | 9 | 9 | 10 | 10 | 11 | 10
Time [ms] | 23733 | 124777 | 225798 | 326814 | 427836 | 528853 | 629877 | 730900 | 831921 | 932933 | 1033950 | 1134962 | 1235980 | 1337008 | 1438031 | 1539052 | 1640077 | 1741099 | 1842121 | 1943144 | 2044169 | 2145193 | 2246212 | 2347226 | 2448249 | 2549270 | 2650295 | 2751317 | 2852336 | 2953361 | 3054386 | 3155408 | 3256430 | 3357456 | 3458478 | 3559528 | 3660543 | 3761560 | 3862582 | 3963594 | 4064626 | 4165642 | 4266662 | 4367685 | 4468704 | 4569729 | 4670752 | 4771772 | 4872788 | 4973808 | 5074830 | 5175848 | 5276862 | 5377885 | 5478909 | 5579926 | 5680943 | 5781959 | 5882979 | 5983993 | 6085014 | 6186033 | 6287050 | 6388069 | 6489091 | 6590111 | 6691138 | 6792160 | 6893183 | 6994204 | 7095220 | 7196236 | 7297258 | 7398283 | 7499303 | 7600319 | 7701336 | 7802361 | 7903377 | 8004394 | 8105413 | 8206434 | 8307454 | 8408471 | 8509487 | 8610511 | 8711530 | 8812563 | 8913580 | 9014592 | 9115613 | 9216637 | 9317659 | 9418683 | 9519708 | 9620724 | 9721750 | 9822773 | 9923793 | 10024810 | 10125830 | 10226850 | 10327870 | 10428900 | 10529910 | 10630930 | 10731950 | 10832980 | 10933990 | 11035020 | 11136040 | 11237070 | 11338080 | 11439110 | 11540130 | 11641140 | 11742160 | 11843180 | 11944210 | 12045230 | 12146260 | 12247280 | 12348310 | 12449330 | 12550350 | 12651370 | 12752390 | 12853400 | 12954430 | 13055450 | 13156470 | 13257480 | 13358500 | 13459520 | 13560540 | 13661550 | 13762580 | 13863600 | 13964630 | 14065650 | 14166670 | 14267700 | 14368720 | 14469740 | 14570750 | 14671780 | 14772800 | 14873820 | 14974840 | 15075860 | 15176880 | 15277900 | 15378920 | 15479940 | 15580960 | 15681980 | 15783010 | 15884030 | 15985060 | 16086070 | 16187090 | 16288110 | 16389130 | 16490150 | 16591160 | 16692190 | 16793200 | 16894230 | 16995260 | 17096280 | 17197300 | 17298320 | 17399340 | 17500360 | 17601400 | 17702420 | 17803440 | 17904460 | 18005480 | 18106500 | 18207520 | 18308530 | 18409560 | 18510580 | 18611610 | 18712630 | 18813650 | 18914680 | 19015700 | 19116720 | 19217740 | 19318780 | 19419800 | 19520820 | 19621840 | 19722860 | 19823880 | 19924910 | 20025930 | 20126950 | 20227960 | 20328980 | 20430010 | 20531030 | 20632040 | 20733070 | 20834120 | 20935130 | 21036140 | 21137160 | 21238170 | 21339190 | 21440200 | 21541220 | 21642250 | 21743270 | 21844290 | 21945310 | 22046320 | 22147350 | 22248360 | 22349380 | 22450400 | 22551420 | 22652440 | 22753460 | 22854480 | 22955490 | 23056520 | 23157530 | 23258560 | 23359570 | 23460590 | 23561620 | 23662640 | 23763660 | 23864680 | 23965700 | 24066720 | 24167730 | 24268750 | 24369760 | 24470780 | 24571800 | 24672820 | 24773840 | 24874850 | 24975870 | 25076910 | 25177930 | 25278950 | 25379970 | 25480980 | 25582000 | 25683020 | 25784040 | 25885060 | 25986080 | 26087100 | 26188110 | 26289130 | 26390160 | 26491180 | 26592200 | 26693210 | 26794230 | 26895260 | 26996280 | 27097290 | 27198310 | 27299340 | 27400360 | 27501380 | 27602410 | 27703430 | 27804450 | 27905470 | 28006480 | 28107500 | 28208510 | 28309530 | 28410540 | 28511560 | 28612580 | 28713590 | 28814600 | 28915620 | 29016650 | 29117670 | 29218700 | 29319720 | 29420740 | 29521750 | 29622770 | 29723800 | 29824820 | 29925840 | 30026860 | 30127870 | 30228900 | 30329920 | 30430940 | 30531960 | 30632990 | 30734010 | 30835030 | 30936050 | 31037070 | 31138090 | 31239110 | 31340160 | 31441180 | 31542190 | 31643210 | 31744230 | 31845250 | 31946270 | 32047280 | 32148300 | 32249320 | 32350330 | 32451350 | 32552380 | 32653390 | 32754410 | 32855430 | 32956440 | 33057460 | 33158490 | 33259500 | 33360530 | 33461550 | 33562560 | 33663580 | 33764590 | 33865620 | 33966640 | 34067680 | 34168700 | 34269710 | 34370720 | 34471740 | 34572760 | 34673780 | 34774800 | 34875820 | 34976840 | 35077860 | 35178880 | 35279890 | 35380920 | 35481940 | 35582960 | 35683970 | 35784990 | 35886000 | 35987020 | 36088040 | 36189060 | 36290080 | 36391100 | 36492110 | 36593120 | 36694140 | 36795160 | 36896180 | 36997200 | 37098210 | 37199220 | 37300240 | 37401260 | 37502280 | 37603300 | 37704310 | 37805330 | 37906340 | 38007380 | 38108400 | 38209420 | 38310440 | 38411450 | 38512470 | 38613500 | 38714510 | 38815530 | 38916540 | 39017570 | 39118580 | 39219600 | 39320620 | 39421630 | 39522660 | 39623680 | 39724700 | 39825720 | 39926740 | 40027760 | 40128780 | 40229790 | 40330810 | 40431820 | 40532840 | 40633860 | 40734880 | 40835910 | 40936930 | 41037940 | 41138960 | 41239980 | 41341010 | 41442030 | 41543050 | 41644070 | 41745080 | 41846100 | 41947110 | 42048140 | 42149150 | 42250170 | 42351180 | 42452200 | 42553220 | 42654240 | 42755270 | 42856290 | 42957310 | 43058330 | 43159340 | 43260370 | 43361380 | 43462400 | 43563420 | 43664440 | 43765460 | 43866470 | 43967490 | 44068500 | 44169520 | 44270540 | 44371560 | 44472580 | 44573600 | 44674610 | 44775630 | 44876660 | 44977670 | 45078690 | 45179700 | 45280720 | 45381730 | 45482740 | 45583760 | 45684780 | 45785800 | 45886820 | 45987850 | 46088860 | 46189870 | 46290900 | 46391920 | 46492940 | 46593960 | 46694980 | 46796000 | 46897010 | 46998030 | 47099040 | 47200060 | 47301090 | 47402110 | 47503130 | 47604140 | 47705160 | 47806180 | 47907190 | 48008210 | 48109240 | 48210260 | 48311270 | 48412290 | 48513310 | 48614330 | 48715340 | 48816370 | 48917390 | 49018420 | 49119420 | 49220440 | 49321460 | 49422470 | 49523510 | 49624540 | 49725550 | 49826570 | 49927580 | 50028590 | 50129600 | 50230620 | 50331630 | 50432640 | 50533660 | 50634690 | 50735710 | 50836720 | 50937740 | 51038760 | 51139780 | 51240820 | 51341840 | 51442850 | 51543870 | 51644890 | 51745910 | 51846920 | 51947940 | 52048950 | 52149970 | 52251000 | 52352020 | 52453040 | 52554050 | 52655070 | 52756080 | 52857100 | 52958110 | 53059130 | 53160180 | 53261200 | 53362210 | 53463230 | 53564260 | 53665260 | 53766290 | 53867300 | 53968320 | 54069330 | 54170340 | 54271360 | 54372380 | 54473390 | 54574410 | 54675420 | 54776450 | 54877460 | 54978500 | 55079520 | 55180540 | 55281540 | 55382570 | 55483590 | 55584600 | 55685620 | 55786640 | 55887660 | 55988670 | 56089680 | 56190700 | 56291730 | 56392740 | 56493770 | 56594780 | 56695800 | 56796830 | 56897840 | 56998870 | 57099890 | 57200900 | 57301920 | 57402950 | 57503960 | 57604980 | 57705990 | 57807010 | 57908030 | 58009050 | 58110070 | 58211090 | 58312110 | 58413130 | 58514140 | 58615160 | 58716180 | 58817190 | 58918200 | 59019220 | 59120240 | 59221260 | 59322280 | 59423300 | 59524320 | 59625340 | 59726350 | 59827380 | 59928390 | 60029410 | 60130430 | 60231450 | 60332460 | 60433480 | 60534490 | 60635520 | 60736550 | 60837560 | 60938580 | 61039600 | 61140620 | 61241630 | 61342650 | 61443660 | 61544680 | 61645690 | 61746700 | 61847720 | 61948740 | 62049760 | 62150780 | 62251800 | 62352810 | 62453840 | 62554850 | 62655870 | 62756880 | 62857900 | 62958920 | 63059940 | 63160960 | 63261980 | 63363000 | 63464020 | 63565040 | 63666050 | 63767070 | 63868090 | 63969100 | 64070120 | 64171150 | 64272160 | 64373180 | 64474190 | 64575220 | 64676240 | 64777260 | 64878280 | 64979300 | 65080310 | 65181320 | 65282340 | 65383360 | 65484380 | 65585390 | 65686420 | 65787440 | 65888460 | 65989480 | 66090500 | 66191530 | 66292550 | 66393570 | 66494590 | 66595610 | 66696650 | 66797670 | 66898690 | 66999710 | 67100740 | 67201750 | 67302800 | 67403810 | 67504820 | 67605840 | 67706860 | 67807880 | 67908900 | 68009910 | 68110940 | 68211960 | 68312980 | 68414000 | 68515010 | 68616030 | 68717040 | 68818060 | 68919070 | 69020100 | 69121140 | 69222150 | 69323180 | 69424190 | 69525220 | 69626230 | 69727260 | 69828280 | 69929290 | 70030310 | 70131320 | 70232340 | 70333360 | 70434380 | 70535390 | 70636420 | 70737420 | 70838440 | 70939460 | 71040480 | 71141500 | 71242520 | 71343540 | 71444550 | 71545580 | 71646580 | 71747610 | 71848620 | 71949640 | 72050660 | 72151670 | 72252680 | 72353710 | 72454740 | 72555750 | 72656780 | 72757790 | 72858810 | 72959820 | 73060840 | 73161860 | 73262870 | 73363900 | 73464910 | 73565930 | 73666940 | 73767960 | 73868980 | 73970000 | 74071020 | 74172050 | 74273070 | 74374100 | 74475100 | 74576120 | 74677140 | 74778150 | 74879170 | 74980180 | 75081200 | 75182220 | 75283220 | 75384240 | 75485260 | 75586280 | 75687300 | 75788310 | 75889330 | 75990340 | 76091360 | 76192380 | 76293390 | 76394420 | 76495430 | 76596450 | 76697460 | 76798510 | 76899530 | 77000540 | 77101570 | 77202580 | 77303600 | 77404610 | 77505620 | 77606640 | 77707660 | 77808670 | 77909690 | 78010700 | 78111730 | 78212750 | 78313780 | 78414780 | 78515820 | 78616840 | 78717860 | 78818890 | 78919900 | 79020920 | 79121940 | 79222940 | 79323960 | 79424980 | 79526010 | 79627020 | 79728040 | 79829060 | 79930070 | 80031090 | 80132100 | 80233120 | 80334140 | 80435160 | 80536180 | 80637200 | 80738220 | 80839240 | 80940250 | 81041270 | 81142300 | 81243320 | 81344340 | 81445340 | 81546370 | 81647380 | 81748400 | 81849420 | 81950440 | 82051460 | 82152460 | 82253480 | 82354520 | 82455540 | 82556550 | 82657580 | 82758590 | 82859620 | 82960620 | 83061640 | 83162660 | 83263680 | 83364700 | 83465710 | 83566740 | 83667760 | 83768780 | 83869810 | 83970820 | 84071850 | 84172860 | 84273870 | 84374890 | 84475910 | 84576930 | 84677940 | 84778960 | 84879980 | 84980980 | 85082020 | 85183040 | 85284060 | 85385090 | 85486110 | 85587140 | 85688150 | 85789170 | 85890180 | 85991190 | 86092220 | 86193240 | 86294260 | 86395280
F8 | 1 | 1 | 2 | 3 | 3 | 5 | 3 | 6 | 6 | 5 | 7 | 6 | 6 | 6 | 7 | 7 | 7 | 8 | 8 | 8 | 8 | 8 | 8 | 7 | 8 | 8 | 8 | 9 | 8 | 9 | 9 | 9 | 9 | 9 | 9 | 9 | 8 | 8 | 10 | 10 | 9 | 10 | 10 | 10 | 10 | 9 | 10 | 10 | 10 | 9 | 10 | 10 | 10 | 10 | 9 | 10 | 10 | 9 | 10 | 10 | 11 | 11 | 11 | 10 | 11 | 9 | 10 | 11 | 12 | 10 | 11 | 10 | 11 | 11 | 10 | 10 | 11 | 10 | 11 | 11 | 11 | 12 | 9 | 10 | 10 | 11 | 11 | 12 | 12 | 10 | 11 | 11 | 12 | 12 | 12 | 12 | 12 | 12 | 12 | 12 | 11 | 13 | 12 | 12 | 13 | 12 | 12 | 13 | 14 | 12 | 13 | 12 | 12 | 12 | 12 | 11 | 12 | 12 | 12 | 11 | 12 | 12 | 12 | 12 | 12 | 12 | 11 | 11 | 12 | 12 | 12 | 10 | 11 | 11 | 12 | 10 | 12 | 12 | 11 | 11 | 11 | 11 | 10 | 10 | 11 | 12 | 11 | 12 | 12 | 12 | 10 | 13 | 12 | 12 | 11 | 12 | 12 | 12 | 12 | 11 | 11 | 12 | 13 | 12 | 12 | 12 | 11 | 11 | 13 | 12 | 11 | 12 | 13 | 13 | 12 | 12 | 12 | 12 | 11 | 11 | 12 | 12 | 12 | 11 | 12 | 11 | 12 | 12 | 12 | 11 | 10 | 11 | 11 | 12 | 13 | 12 | 12 | 11 | 12 | 12 | 12 | 12 | 12 | 13 | 14 | 11 | 12 | 14 | 12 | 12 | 13 | 11 | 12 | 15 | 12 | 12 | 11 | 12 | 11 | 12 | 13 | 12 | 11 | 12 | 11 | 12 | 12 | 12 | 12 | 12 | 12 | 12 | 12 | 13 | 12 | 12 | 12 | 12 | 13 | 13 | 11 | 12 | 12 | 10 | 12 | 11 | 12 | 11 | 13 | 12 | 12 | 11 | 11 | 11 | 12 | 11 | 12 | 11 | 11 | 12 | 12 | 12 | 12 | 13 | 12 | 12 | 12 | 12 | 11 | 13 | 12 | 12 | 12 | 12 | 11 | 12 | 13 | 12 | 12 | 13 | 12 | 13 | 11 | 11 | 12 | 12 | 12 | 12 | 13 | 11 | 11 | 11 | 11 | 11 | 11 | 12 | 12 | 12 | 11 | 11 | 11 | 11 | 12 | 11 | 11 | 11 | 12 | 12 | 12 | 12 | 11 | 12 | 12 | 11 | 11 | 12 | 12 | 11 | 13 | 11 | 10 | 11 | 11 | 10 | 11 | 11 | 11 | 11 | 11 | 12 | 12 | 12 | 12 | 11 | 12 | 11 | 11 | 12 | 11 | 12 | 11 | 12 | 11 | 11 | 12 | 11 | 12 | 11 | 12 | 12 | 11 | 11 | 12 | 10 | 11 | 10 | 11 | 11 | 11 | 11 | 10 | 10 | 13 | 11 | 11 | 11 | 11 | 11 | 11 | 12 | 10 | 11 | 11 | 11 | 13 | 11 | 10 | 11 | 10 | 11 | 11 | 11 | 11 | 11 | 11 | 10 | 11 | 12 | 12 | 11 | 11 | 10 | 10 | 14 | 11 | 10 | 12 | 11 | 11 | 11 | 10 | 11 | 10 | 11 | 11 | 11 | 12 | 10 | 12 | 12 | 10 | 11 | 11 | 11 | 10 | 12 | 10 | 12 | 11 | 11 | 11 | 10 | 13 | 10 | 10 | 11 | 11 | 11 | 11 | 11 | 10 | 11 | 11 | 10 | 11 | 11 | 10 | 10 | 11 | 11 | 11 | 11 | 12 | 11 | 10 | 11 | 11 | 9 | 11 | 10 | 11 | 10 | 11 | 10 | 12 | 12 | 11 | 10 | 11 | 12 | 11 | 10 | 10 | 11 | 11 | 11 | 10 | 10 | 13 | 11 | 12 | 10 | 11 | 11 | 9 | 12 | 10 | 10 | 11 | 11 | 10 | 10 | 9 | 9 | 9 | 9 | 10 | 10 | 11 | 11 | 11 | 11 | 11 | 10 | 10 | 10 | 11 | 11 | 10 | 11 | 11 | 10 | 11 | 11 | 11 | 12 | 11 | 11 | 11 | 10 | 12 | 10 | 10 | 10 | 10 | 10 | 11 | 11 | 10 | 10 | 10 | 9 | 9 | 11 | 9 | 10 | 10 | 12 | 10 | 9 | 11 | 11 | 10 | 10 | 10 | 12 | 10 | 11 | 12 | 12 | 11 | 11 | 10 | 11 | 11 | 11 | 12 | 10 | 13 | 11 | 10 | 10 | 10 | 12 | 11 | 12 | 10 | 10 | 11 | 10 | 10 | 9 | 12 | 11 | 12 | 11 | 11 | 11 | 12 | 12 | 12 | 10 | 10 | 11 | 10 | 12 | 10 | 9 | 10 | 10 | 11 | 11 | 11 | 10 | 11 | 11 | 11 | 10 | 10 | 11 | 11 | 10 | 11 | 11 | 9 | 11 | 11 | 11 | 9 | 11 | 11 | 11 | 10 | 10 | 11 | 9 | 11 | 10 | 11 | 12 | 10 | 10 | 10 | 11 | 9 | 10 | 11 | 9 | 11 | 9 | 10 | 10 | 10 | 11 | 10 | 9 | 9 | 11 | 10 | 10 | 10 | 11 | 12 | 10 | 10 | 11 | 10 | 9 | 9 | 10 | 10 | 10 | 11 | 10 | 10 | 10 | 10 | 10 | 9 | 10 | 10 | 10 | 10 | 10 | 9 | 10 | 10 | 9 | 9 | 10 | 10 | 10 | 11 | 10 | 10 | 11 | 10 | 9 | 11 | 9 | 10 | 11 | 10 | 10 | 10 | 10 | 10 | 10 | 10 | 10 | 9 | 10 | 11 | 10 | 11 | 11 | 9 | 10 | 10 | 10 | 10 | 10 | 10 | 9 | 9 | 9 | 10 | 8 | 10 | 11 | 10 | 10 | 9 | 9 | 10 | 10 | 9 | 10 | 10 | 11 | 10 | 9 | 9 | 9 | 10 | 10 | 10 | 11 | 9 | 10 | 10 | 9 | 9 | 10 | 10 | 10 | 10 | 10 | 10 | 10 | 10 | 10 | 10 | 10 | 9 | 10 | 10 | 10 | 10 | 9 | 9 | 10 | 10 | 10 | 10 | 10 | 10 | 10 | 9 | 9 | 9 | 10 | 10 | 10 | 10 | 9 | 8 | 9 | 9 | 10 | 10 | 10 | 10 | 10 | 9 | 11 | 10 | 10 | 10 | 10 | 10 | 9 | 10 | 10 | 11 | 10 | 9 | 10 | 9 | 10 | 9 | 10 | 10 | 9 | 11 | 11 | 10 | 11 | 10 | 9 | 10 | 10 | 10 | 9 | 11 | 10 | 9 | 10 | 11 | 9 | 11 | 10 | 10 | 9 | 10 | 10 | 10 | 10 | 9 | 10 | 9 | 9 | 10 | 10 | 10 | 10 | 10 | 10 | 10 | 10 | 10 | 9 | 9 | 9 | 9 | 10 | 10 | 10 | 10 | 10 | 10 | 9 | 11 | 9 | 9 | 10 | 10 | 9 | 9 | 10 | 10 | 9 | 10 | 11 | 11 | 9 | 11 | 11 | 10 | 10 | 10 | 9 | 9 | 11 | 10 | 10
Time [ms] | 23377 | 124421 | 225442 | 326458 | 427480 | 528497 | 629521 | 730545 | 831565 | 932577 | 1033594 | 1134606 | 1235624 | 1336652 | 1437675 | 1538697 | 1639721 | 1740743 | 1841765 | 1942789 | 2043813 | 2144838 | 2245856 | 2346870 | 2447893 | 2548914 | 2649939 | 2750961 | 2851980 | 2953005 | 3054030 | 3155053 | 3256074 | 3357100 | 3458122 | 3559173 | 3660187 | 3761204 | 3862226 | 3963238 | 4064270 | 4165286 | 4266306 | 4367329 | 4468348 | 4569374 | 4670397 | 4771416 | 4872432 | 4973452 | 5074475 | 5175492 | 5276506 | 5377529 | 5478553 | 5579570 | 5680587 | 5781603 | 5882623 | 5983637 | 6084658 | 6185677 | 6286694 | 6387713 | 6488736 | 6589755 | 6690782 | 6791804 | 6892828 | 6993848 | 7094864 | 7195880 | 7296902 | 7397927 | 7498947 | 7599963 | 7700980 | 7802005 | 7903021 | 8004038 | 8105057 | 8206078 | 8307098 | 8408115 | 8509131 | 8610155 | 8711174 | 8812207 | 8913224 | 9014236 | 9115257 | 9216281 | 9317303 | 9418327 | 9519352 | 9620368 | 9721394 | 9822417 | 9923437 | 10024460 | 10125470 | 10226490 | 10327520 | 10428540 | 10529560 | 10630580 | 10731590 | 10832620 | 10933630 | 11034660 | 11135690 | 11236710 | 11337730 | 11438750 | 11539770 | 11640790 | 11741810 | 11842830 | 11943850 | 12044880 | 12145900 | 12246930 | 12347950 | 12448970 | 12550000 | 12651020 | 12752030 | 12853050 | 12954070 | 13055090 | 13156110 | 13257130 | 13358140 | 13459160 | 13560180 | 13661200 | 13762220 | 13863250 | 13964270 | 14065290 | 14166320 | 14267340 | 14368360 | 14469380 | 14570400 | 14671420 | 14772440 | 14873470 | 14974490 | 15075510 | 15176520 | 15277540 | 15378560 | 15479580 | 15580600 | 15681630 | 15782650 | 15883680 | 15984700 | 16085720 | 16186730 | 16287760 | 16388770 | 16489790 | 16590810 | 16691830 | 16792850 | 16893880 | 16994900 | 17095920 | 17196950 | 17297970 | 17398990 | 17500000 | 17601040 | 17702060 | 17803090 | 17904110 | 18005130 | 18106140 | 18207160 | 18308180 | 18409200 | 18510230 | 18611250 | 18712280 | 18813300 | 18914330 | 19015340 | 19116370 | 19217390 | 19318420 | 19419440 | 19520460 | 19621490 | 19722510 | 19823530 | 19924550 | 20025580 | 20126590 | 20227610 | 20328630 | 20429650 | 20530670 | 20631690 | 20732710 | 20833760 | 20934770 | 21035790 | 21136800 | 21237820 | 21338830 | 21439850 | 21540870 | 21641890 | 21742910 | 21843940 | 21944950 | 22045970 | 22146990 | 22248010 | 22349020 | 22450050 | 22551070 | 22652080 | 22753100 | 22854120 | 22955130 | 23056160 | 23157180 | 23258200 | 23359220 | 23460230 | 23561270 | 23662290 | 23763300 | 23864320 | 23965350 | 24066360 | 24167380 | 24268400 | 24369410 | 24470420 | 24571440 | 24672460 | 24773480 | 24874490 | 24975510 | 25076550 | 25177570 | 25278600 | 25379620 | 25480630 | 25581650 | 25682670 | 25783680 | 25884700 | 25985720 | 26086740 | 26187760 | 26288780 | 26389800 | 26490830 | 26591840 | 26692860 | 26793880 | 26894900 | 26995920 | 27096930 | 27197960 | 27298980 | 27400000 | 27501030 | 27602050 | 27703070 | 27804090 | 27905110 | 28006130 | 28107140 | 28208160 | 28309170 | 28410190 | 28511210 | 28612220 | 28713240 | 28814250 | 28915270 | 29016290 | 29117320 | 29218340 | 29319360 | 29420380 | 29521400 | 29622410 | 29723440 | 29824460 | 29925480 | 30026510 | 30127520 | 30228540 | 30329560 | 30430580 | 30531610 | 30632630 | 30733650 | 30834680 | 30935690 | 31036710 | 31137730 | 31238750 | 31339810 | 31440820 | 31541840 | 31642860 | 31743870 | 31844900 | 31945910 | 32046920 | 32147940 | 32248960 | 32349980 | 32450990 | 32552020 | 32653030 | 32754060 | 32855070 | 32956090 | 33057100 | 33158130 | 33259140 | 33360170 | 33461190 | 33562200 | 33663220 | 33764240 | 33865260 | 33966280 | 34067320 | 34168340 | 34269350 | 34370360 | 34471390 | 34572400 | 34673430 | 34774450 | 34875460 | 34976480 | 35077510 | 35178520 | 35279540 | 35380560 | 35481580 | 35582600 | 35683620 | 35784630 | 35885640 | 35986660 | 36087690 | 36188700 | 36289720 | 36390740 | 36491760 | 36592770 | 36693790 | 36794800 | 36895830 | 36996840 | 37097850 | 37198860 | 37299890 | 37400910 | 37501930 | 37602940 | 37703950 | 37804970 | 37905980 | 38007030 | 38108040 | 38209060 | 38310080 | 38411100 | 38512110 | 38613140 | 38714160 | 38815170 | 38916180 | 39017220 | 39118220 | 39219250 | 39320270 | 39421280 | 39522300 | 39623320 | 39724340 | 39825360 | 39926380 | 40027400 | 40128420 | 40229440 | 40330450 | 40431470 | 40532480 | 40633510 | 40734530 | 40835550 | 40936580 | 41037590 | 41138610 | 41239620 | 41340650 | 41441680 | 41542700 | 41643710 | 41744730 | 41845740 | 41946760 | 42047780 | 42148800 | 42249810 | 42350830 | 42451840 | 42552870 | 42653890 | 42754910 | 42855930 | 42956960 | 43057970 | 43158990 | 43260010 | 43361020 | 43462040 | 43563070 | 43664080 | 43765100 | 43866120 | 43967140 | 44068150 | 44169170 | 44270180 | 44371200 | 44472220 | 44573240 | 44674260 | 44775280 | 44876300 | 44977320 | 45078330 | 45179340 | 45280360 | 45381380 | 45482390 | 45583400 | 45684420 | 45785440 | 45886470 | 45987490 | 46088500 | 46189520 | 46290550 | 46391560 | 46492580 | 46593600 | 46694620 | 46795640 | 46896660 | 46997670 | 47098680 | 47199700 | 47300730 | 47401750 | 47502780 | 47603780 | 47704800 | 47805820 | 47906840 | 48007860 | 48108880 | 48209900 | 48310910 | 48411940 | 48512960 | 48613980 | 48714990 | 48816010 | 48917030 | 49018060 | 49119070 | 49220090 | 49321100 | 49422120 | 49523160 | 49624180 | 49725190 | 49826210 | 49927220 | 50028240 | 50129250 | 50230260 | 50331280 | 50432290 | 50533310 | 50634330 | 50735350 | 50836360 | 50937390 | 51038410 | 51139430 | 51240460 | 51341480 | 51442500 | 51543520 | 51644530 | 51745550 | 51846570 | 51947580 | 52048600 | 52149620 | 52250640 | 52351660 | 52452680 | 52553700 | 52654710 | 52755730 | 52856740 | 52957750 | 53058770 | 53159820 | 53260840 | 53361860 | 53462880 | 53563900 | 53664910 | 53765940 | 53866950 | 53967960 | 54068980 | 54169990 | 54271000 | 54372020 | 54473040 | 54574060 | 54675070 | 54776090 | 54877100 | 54978140 | 55079160 | 55180180 | 55281190 | 55382220 | 55483230 | 55584250 | 55685260 | 55786290 | 55887300 | 55988310 | 56089330 | 56190350 | 56291370 | 56392390 | 56493410 | 56594420 | 56695440 | 56796470 | 56897490 | 56998520 | 57099530 | 57200550 | 57301570 | 57402590 | 57503600 | 57604620 | 57705640 | 57806650 | 57907680 | 58008690 | 58109720 | 58210730 | 58311750 | 58412780 | 58513790 | 58614810 | 58715820 | 58816830 | 58917850 | 59018870 | 59119880 | 59220900 | 59321920 | 59422940 | 59523970 | 59624980 | 59726000 | 59827020 | 59928030 | 60029050 | 60130070 | 60231100 | 60332110 | 60433120 | 60534140 | 60635160 | 60736190 | 60837200 | 60938220 | 61039240 | 61140260 | 61241280 | 61342290 | 61443300 | 61544320 | 61645340 | 61746350 | 61847370 | 61948390 | 62049400 | 62150420 | 62251440 | 62352460 | 62453480 | 62554500 | 62655510 | 62756530 | 62857540 | 62958560 | 63059580 | 63160610 | 63261620 | 63362640 | 63463660 | 63564680 | 63665700 | 63766720 | 63867740 | 63968740 | 64069770 | 64170790 | 64271800 | 64372820 | 64473830 | 64574860 | 64675880 | 64776900 | 64877920 | 64978940 | 65079950 | 65180970 | 65281980 | 65383000 | 65484020 | 65585030 | 65686070 | 65787090 | 65888100 | 65989130 | 66090150 | 66191170 | 66292200 | 66393210 | 66494230 | 66595250 | 66696300 | 66797320 | 66898340 | 66999360 | 67100380 | 67201390 | 67302440 | 67403460 | 67504470 | 67605490 | 67706500 | 67807520 | 67908540 | 68009550 | 68110580 | 68211600 | 68312620 | 68413640 | 68514660 | 68615670 | 68716690 | 68817700 | 68918720 | 69019740 | 69120780 | 69221800 | 69322820 | 69423830 | 69524860 | 69625870 | 69726900 | 69827920 | 69928940 | 70029950 | 70130970 | 70231980 | 70333010 | 70434020 | 70535040 | 70636060 | 70737070 | 70838090 | 70939100 | 71040120 | 71141140 | 71242170 | 71343180 | 71444190 | 71545220 | 71646230 | 71747250 | 71848260 | 71949280 | 72050300 | 72151310 | 72252330 | 72353360 | 72454380 | 72555390 | 72656420 | 72757430 | 72858450 | 72959460 | 73060480 | 73161500 | 73262520 | 73363540 | 73464550 | 73565570 | 73666590 | 73767610 | 73868620 | 73969650 | 74070670 | 74171700 | 74272720 | 74373740 | 74474750 | 74575770 | 74676780 | 74777800 | 74878810 | 74979820 | 75080840 | 75181860 | 75282870 | 75383890 | 75484910 | 75585920 | 75686940 | 75787950 | 75888980 | 75989980 | 76091010 | 76192020 | 76293040 | 76394060 | 76495070 | 76596100 | 76697110 | 76798150 | 76899180 | 77000190 | 77101210 | 77202220 | 77303240 | 77404260 | 77505260 | 77606280 | 77707300 | 77808310 | 77909330 | 78010350 | 78111380 | 78212390 | 78313420 | 78414430 | 78515460 | 78616490 | 78717510 | 78818530 | 78919540 | 79020570 | 79121580 | 79222590 | 79323600 | 79424620 | 79525650 | 79626670 | 79727680 | 79828700 | 79929710 | 80030730 | 80131740 | 80232770 | 80333780 | 80434810 | 80535820 | 80636840 | 80737860 | 80838880 | 80939900 | 81040910 | 81141940 | 81242960 | 81343980 | 81444990 | 81546010 | 81647020 | 81748050 | 81849060 | 81950080 | 82051100 | 82152110 | 82253130 | 82354170 | 82455180 | 82556190 | 82657220 | 82758240 | 82859260 | 82960270 | 83061290 | 83162300 | 83263330 | 83364340 | 83465360 | 83566380 | 83667410 | 83768430 | 83869450 | 83970460 | 84071490 | 84172500 | 84273520 | 84374540 | 84475550 | 84576570 | 84677590 | 84778610 | 84879620 | 84980630 | 85081660 | 85182680 | 85283710 | 85384730 | 85485750 | 85586780 | 85687790 | 85788820 | 85889820 | 85990840 | 86091860 | 86192880 | 86293900 | 86394920
F9 | 4 | 4 | 5 | 6 | 7 | 7 | 8 | 8 | 7 | 9 | 9 | 9 | 8 | 8 | 9 | 10 | 9 | 9 | 10 | 10 | 10 | 10 | 10 | 10 | 11 | 11 | 11 | 12 | 10 | 11 | 11 | 12 | 11 | 10 | 13 | 11 | 11 | 12 | 12 | 11 | 12 | 12 | 12 | 12 | 11 | 12 | 11 | 12 | 11 | 12 | 12 | 11 | 12 | 12 | 12 | 11 | 13 | 11 | 11 | 12 | 13 | 11 | 13 | 12 | 11 | 13 | 14 | 12 | 12 | 13 | 13 | 13 | 11 | 13 | 13 | 12 | 11 | 11 | 12 | 12 | 12 | 12 | 11 | 11 | 14 | 13 | 12 | 13 | 13 | 13 | 13 | 12 | 12 | 13 | 11 | 12 | 13 | 12 | 12 | 14 | 12 | 13 | 13 | 14 | 12 | 13 | 13 | 13 | 12 | 13 | 12 | 13 | 14 | 11 | 13 | 13 | 14 | 11 | 12 | 11 | 13 | 13 | 13 | 12 | 13 | 12 | 12 | 11 | 13 | 11 | 13 | 14 | 13 | 14 | 13 | 10 | 12 | 12 | 12 | 11 | 12 | 11 | 12 | 10 | 14 | 12 | 12 | 12 | 12 | 12 | 12 | 12 | 13 | 11 | 13 | 14 | 11 | 12 | 12 | 11 | 13 | 12 | 12 | 12 | 13 | 12 | 11 | 11 | 13 | 12 | 13 | 13 | 12 | 12 | 11 | 13 | 14 | 12 | 14 | 13 | 13 | 12 | 12 | 12 | 13 | 13 | 11 | 11 | 13 | 13 | 13 | 12 | 13 | 12 | 12 | 13 | 12 | 12 | 13 | 15 | 11 | 13 | 12 | 12 | 13 | 12 | 15 | 12 | 12 | 12 | 12 | 13 | 13 | 15 | 12 | 12 | 12 | 11 | 12 | 12 | 12 | 11 | 12 | 13 | 12 | 12 | 11 | 12 | 12 | 12 | 12 | 12 | 12 | 13 | 12 | 11 | 11 | 12 | 11 | 12 | 13 | 12 | 13 | 12 | 13 | 12 | 12 | 11 | 12 | 11 | 13 | 11 | 12 | 12 | 13 | 11 | 12 | 13 | 11 | 12 | 12 | 12 | 13 | 12 | 11 | 12 | 11 | 11 | 12 | 12 | 12 | 12 | 12 | 11 | 12 | 12 | 12 | 12 | 12 | 11 | 13 | 11 | 12 | 11 | 12 | 11 | 13 | 12 | 11 | 11 | 12 | 12 | 12 | 11 | 12 | 11 | 12 | 12 | 12 | 11 | 12 | 12 | 12 | 11 | 11 | 11 | 11 | 11 | 12 | 13 | 11 | 12 | 12 | 11 | 12 | 11 | 12 | 12 | 12 | 11 | 12 | 11 | 12 | 11 | 12 | 12 | 12 | 11 | 12 | 11 | 11 | 13 | 12 | 11 | 10 | 11 | 11 | 12 | 11 | 11 | 11 | 11 | 12 | 11 | 12 | 11 | 11 | 12 | 13 | 12 | 11 | 12 | 13 | 11 | 11 | 11 | 11 | 11 | 12 | 12 | 11 | 11 | 10 | 10 | 10 | 13 | 11 | 11 | 11 | 10 | 13 | 11 | 12 | 11 | 12 | 12 | 10 | 11 | 10 | 11 | 11 | 12 | 12 | 12 | 12 | 10 | 11 | 11 | 10 | 11 | 10 | 11 | 11 | 12 | 11 | 11 | 10 | 10 | 11 | 10 | 10 | 12 | 12 | 10 | 11 | 12 | 11 | 10 | 10 | 10 | 11 | 10 | 11 | 11 | 11 | 11 | 10 | 11 | 11 | 12 | 11 | 10 | 10 | 12 | 12 | 9 | 11 | 11 | 11 | 10 | 10 | 11 | 10 | 11 | 10 | 11 | 11 | 11 | 11 | 11 | 11 | 13 | 10 | 11 | 11 | 10 | 11 | 9 | 11 | 10 | 10 | 11 | 11 | 9 | 10 | 9 | 10 | 10 | 10 | 13 | 11 | 11 | 12 | 12 | 12 | 10 | 12 | 9 | 9 | 11 | 10 | 10 | 12 | 10 | 9 | 9 | 10 | 10 | 10 | 11 | 9 | 10 | 10 | 10 | 10 | 10 | 10 | 10 | 11 | 11 | 11 | 11 | 9 | 12 | 10 | 10 | 10 | 11 | 11 | 11 | 9 | 11 | 11 | 10 | 11 | 10 | 9 | 9 | 11 | 9 | 9 | 11 | 10 | 11 | 10 | 10 | 10 | 10 | 10 | 10 | 11 | 11 | 10 | 10 | 9 | 12 | 11 | 10 | 11 | 11 | 10 | 11 | 10 | 11 | 11 | 10 | 10 | 11 | 12 | 9 | 10 | 11 | 10 | 11 | 10 | 10 | 9 | 10 | 10 | 10 | 10 | 11 | 10 | 10 | 10 | 12 | 11 | 10 | 10 | 11 | 11 | 9 | 10 | 12 | 11 | 11 | 10 | 11 | 10 | 10 | 12 | 10 | 11 | 10 | 10 | 11 | 11 | 10 | 10 | 12 | 11 | 10 | 12 | 11 | 10 | 11 | 9 | 9 | 11 | 11 | 11 | 10 | 10 | 10 | 10 | 11 | 11 | 11 | 11 | 10 | 12 | 10 | 11 | 10 | 10 | 9 | 10 | 11 | 11 | 11 | 10 | 10 | 11 | 9 | 9 | 10 | 10 | 9 | 10 | 9 | 9 | 11 | 10 | 10 | 10 | 9 | 11 | 10 | 9 | 10 | 10 | 10 | 10 | 9 | 10 | 10 | 11 | 10 | 9 | 10 | 11 | 11 | 10 | 10 | 10 | 9 | 9 | 10 | 10 | 9 | 11 | 9 | 11 | 11 | 11 | 10 | 10 | 10 | 10 | 10 | 10 | 10 | 10 | 10 | 10 | 10 | 11 | 10 | 10 | 10 | 10 | 10 | 10 | 9 | 11 | 10 | 10 | 11 | 10 | 10 | 11 | 10 | 10 | 10 | 10 | 10 | 11 | 10 | 10 | 10 | 10 | 10 | 10 | 10 | 9 | 9 | 10 | 11 | 11 | 10 | 9 | 9 | 11 | 9 | 10 | 10 | 10 | 9 | 9 | 10 | 10 | 9 | 10 | 10 | 11 | 9 | 9 | 9 | 10 | 11 | 11 | 12 | 11 | 10 | 10 | 10 | 10 | 9 | 10 | 10 | 11 | 10 | 10 | 10 | 11 | 10 | 10 | 9 | 9 | 10 | 10 | 9 | 11 | 10 | 10 | 9 | 10 | 11 | 10 | 10 | 10 | 11 | 9 | 10 | 10 | 9 | 11 | 10 | 9 | 9 | 10 | 10 | 9 | 10 | 9 | 10 | 10 | 10 | 10 | 9 | 10 | 11 | 10 | 10 | 10 | 9 | 10 | 10 | 9 | 9 | 9 | 9 | 10 | 10 | 10 | 10 | 9 | 10 | 10 | 9 | 10 | 9 | 9 | 9 | 10 | 10 | 9 | 9 | 10 | 9 | 9 | 10 | 10 | 10 | 9 | 9 | 9 | 11 | 10 | 9 | 9 | 10 | 9 | 9 | 10 | 10 | 10 | 10 | 9 | 10 | 9 | 9 | 10 | 10 | 10 | 10 | 10 | 11 | 10 | 10 | 10 | 10 | 10 | 10 | 10 | 9 | 10 | 10 | 10 | 11 | 10 | 10 | 11 | 10 | 9 | 9 | 9 | 10 | 9 | 9 | 9 | 10 | 10 | 10 | 9 | 10
Time [ms] | 23021 | 124066 | 225086 | 326102 | 427124 | 528141 | 629165 | 730189 | 831209 | 932221 | 1033238 | 1134250 | 1235268 | 1336296 | 1437320 | 1538341 | 1639365 | 1740387 | 1841409 | 1942433 | 2043457 | 2144482 | 2245500 | 2346515 | 2447537 | 2548558 | 2649583 | 2750605 | 2851625 | 2952649 | 3053674 | 3154697 | 3255718 | 3356744 | 3457766 | 3558817 | 3659831 | 3760848 | 3861871 | 3962882 | 4063914 | 4164931 | 4265950 | 4366973 | 4467992 | 4569018 | 4670041 | 4771061 | 4872076 | 4973096 | 5074119 | 5175136 | 5276151 | 5377173 | 5478197 | 5579214 | 5680232 | 5781247 | 5882267 | 5983282 | 6084302 | 6185321 | 6286338 | 6387357 | 6488380 | 6589399 | 6690426 | 6791448 | 6892472 | 6993492 | 7094508 | 7195525 | 7296546 | 7397572 | 7498591 | 7599607 | 7700624 | 7801649 | 7902666 | 8003682 | 8104701 | 8205722 | 8306743 | 8407759 | 8508775 | 8609799 | 8710819 | 8811851 | 8912868 | 9013880 | 9114901 | 9215925 | 9316947 | 9417971 | 9518996 | 9620012 | 9721039 | 9822061 | 9923081 | 10024100 | 10125120 | 10226140 | 10327160 | 10428190 | 10529200 | 10630220 | 10731240 | 10832260 | 10933280 | 11034310 | 11135330 | 11236350 | 11337370 | 11438400 | 11539420 | 11640430 | 11741450 | 11842470 | 11943500 | 12044520 | 12145550 | 12246570 | 12347590 | 12448610 | 12549640 | 12650660 | 12751680 | 12852690 | 12953720 | 13054740 | 13155760 | 13256770 | 13357790 | 13458800 | 13559820 | 13660840 | 13761870 | 13862890 | 13963920 | 14064940 | 14165960 | 14266980 | 14368000 | 14469020 | 14570040 | 14671070 | 14772080 | 14873110 | 14974130 | 15075150 | 15176160 | 15277190 | 15378210 | 15479230 | 15580250 | 15681270 | 15782300 | 15883320 | 15984350 | 16085360 | 16186380 | 16287400 | 16388420 | 16489430 | 16590450 | 16691470 | 16792490 | 16893520 | 16994540 | 17095570 | 17196590 | 17297610 | 17398630 | 17499650 | 17600680 | 17701700 | 17802730 | 17903750 | 18004770 | 18105790 | 18206800 | 18307820 | 18408850 | 18509870 | 18610900 | 18711920 | 18812940 | 18913970 | 19014990 | 19116010 | 19217030 | 19318060 | 19419090 | 19520100 | 19621130 | 19722150 | 19823170 | 19924200 | 20025220 | 20126240 | 20227250 | 20328270 | 20429300 | 20530320 | 20631330 | 20732360 | 20833400 | 20934420 | 21035430 | 21136440 | 21237460 | 21338480 | 21439490 | 21540510 | 21641530 | 21742560 | 21843580 | 21944600 | 22045610 | 22146640 | 22247650 | 22348670 | 22449690 | 22550710 | 22651730 | 22752740 | 22853760 | 22954780 | 23055800 | 23156820 | 23257850 | 23358860 | 23459880 | 23560910 | 23661930 | 23762950 | 23863960 | 23964990 | 24066010 | 24167020 | 24268040 | 24369050 | 24470070 | 24571090 | 24672100 | 24773120 | 24874140 | 24975160 | 25076200 | 25177220 | 25278240 | 25379260 | 25480270 | 25581290 | 25682310 | 25783330 | 25884350 | 25985370 | 26086390 | 26187400 | 26288420 | 26389450 | 26490470 | 26591480 | 26692500 | 26793520 | 26894550 | 26995560 | 27096580 | 27197600 | 27298620 | 27399650 | 27500670 | 27601700 | 27702720 | 27803740 | 27904760 | 28005770 | 28106780 | 28207800 | 28308810 | 28409830 | 28510850 | 28611860 | 28712880 | 28813890 | 28914910 | 29015940 | 29116960 | 29217980 | 29319010 | 29420030 | 29521040 | 29622060 | 29723080 | 29824110 | 29925130 | 30026150 | 30127160 | 30228180 | 30329210 | 30430230 | 30531250 | 30632280 | 30733300 | 30834320 | 30935340 | 31036350 | 31137380 | 31238400 | 31339450 | 31440470 | 31541480 | 31642500 | 31743510 | 31844540 | 31945560 | 32046570 | 32147590 | 32248600 | 32349620 | 32450630 | 32551660 | 32652680 | 32753700 | 32854720 | 32955730 | 33056750 | 33157780 | 33258790 | 33359820 | 33460840 | 33561850 | 33662870 | 33763880 | 33864900 | 33965930 | 34066970 | 34167980 | 34269000 | 34370010 | 34471030 | 34572050 | 34673070 | 34774090 | 34875110 | 34976130 | 35077150 | 35178170 | 35279180 | 35380210 | 35481220 | 35582240 | 35683260 | 35784280 | 35885290 | 35986310 | 36087330 | 36188340 | 36289360 | 36390380 | 36491400 | 36592420 | 36693430 | 36794450 | 36895470 | 36996480 | 37097500 | 37198510 | 37299530 | 37400550 | 37501570 | 37602580 | 37703600 | 37804620 | 37905630 | 38006670 | 38107680 | 38208710 | 38309730 | 38410740 | 38511760 | 38612780 | 38713800 | 38814820 | 38915830 | 39016860 | 39117870 | 39218890 | 39319910 | 39420920 | 39521940 | 39622970 | 39723990 | 39825000 | 39926020 | 40027040 | 40128060 | 40229080 | 40330100 | 40431110 | 40532130 | 40633150 | 40734170 | 40835200 | 40936220 | 41037230 | 41138250 | 41239270 | 41340300 | 41441320 | 41542340 | 41643360 | 41744370 | 41845380 | 41946400 | 42047420 | 42148440 | 42249460 | 42350470 | 42451490 | 42552510 | 42653530 | 42754560 | 42855580 | 42956600 | 43057620 | 43158630 | 43259660 | 43360670 | 43461680 | 43562710 | 43663730 | 43764740 | 43865760 | 43966780 | 44067790 | 44168810 | 44269820 | 44370850 | 44471870 | 44572880 | 44673900 | 44774920 | 44875950 | 44976960 | 45077980 | 45178990 | 45280010 | 45381020 | 45482030 | 45583040 | 45684060 | 45785090 | 45886110 | 45987140 | 46088150 | 46189160 | 46290190 | 46391210 | 46492220 | 46593250 | 46694260 | 46795290 | 46896300 | 46997320 | 47098330 | 47199350 | 47300380 | 47401400 | 47502420 | 47603430 | 47704450 | 47805460 | 47906480 | 48007500 | 48108530 | 48209540 | 48310560 | 48411580 | 48512600 | 48613620 | 48714630 | 48815660 | 48916680 | 49017700 | 49118710 | 49219730 | 49320740 | 49421760 | 49522800 | 49623820 | 49724840 | 49825860 | 49926870 | 50027880 | 50128890 | 50229910 | 50330920 | 50431930 | 50532950 | 50633980 | 50735000 | 50836010 | 50937030 | 51038050 | 51139080 | 51240110 | 51341120 | 51442140 | 51543160 | 51644180 | 51745200 | 51846210 | 51947230 | 52048240 | 52149260 | 52250280 | 52351300 | 52452330 | 52553340 | 52654360 | 52755370 | 52856380 | 52957400 | 53058420 | 53159470 | 53260480 | 53361500 | 53462520 | 53563540 | 53664560 | 53765580 | 53866590 | 53967610 | 54068620 | 54169640 | 54270650 | 54371670 | 54472680 | 54573700 | 54674710 | 54775740 | 54876750 | 54977790 | 55078800 | 55179820 | 55280830 | 55381860 | 55482880 | 55583890 | 55684910 | 55785930 | 55886940 | 55987960 | 56088970 | 56189990 | 56291020 | 56392030 | 56493060 | 56594070 | 56695090 | 56796120 | 56897130 | 56998160 | 57099180 | 57200190 | 57301210 | 57402240 | 57503250 | 57604270 | 57705280 | 57806300 | 57907320 | 58008340 | 58109360 | 58210380 | 58311400 | 58412420 | 58513430 | 58614450 | 58715460 | 58816480 | 58917490 | 59018510 | 59119530 | 59220540 | 59321560 | 59422590 | 59523610 | 59624630 | 59725640 | 59826660 | 59927680 | 60028700 | 60129720 | 60230740 | 60331750 | 60432770 | 60533780 | 60634800 | 60735840 | 60836850 | 60937870 | 61038890 | 61139900 | 61240920 | 61341940 | 61442950 | 61543960 | 61644980 | 61745990 | 61847010 | 61948040 | 62049050 | 62150070 | 62251080 | 62352100 | 62453120 | 62554140 | 62655160 | 62756180 | 62857190 | 62958210 | 63059230 | 63160250 | 63261270 | 63362280 | 63463300 | 63564320 | 63665340 | 63766360 | 63867380 | 63968390 | 64069410 | 64170440 | 64271450 | 64372460 | 64473480 | 64574510 | 64675520 | 64776540 | 64877570 | 64978580 | 65079600 | 65180610 | 65281630 | 65382650 | 65483660 | 65584680 | 65685710 | 65786730 | 65887750 | 65988770 | 66089790 | 66190820 | 66291840 | 66392860 | 66493880 | 66594900 | 66695940 | 66796960 | 66897980 | 66999000 | 67100020 | 67201040 | 67302090 | 67403100 | 67504110 | 67605130 | 67706150 | 67807170 | 67908180 | 68009200 | 68110220 | 68211250 | 68312270 | 68413290 | 68514300 | 68615320 | 68716340 | 68817340 | 68918360 | 69019380 | 69120420 | 69221440 | 69322460 | 69423470 | 69524500 | 69625520 | 69726540 | 69827570 | 69928580 | 70029600 | 70130610 | 70231620 | 70332660 | 70433670 | 70534680 | 70635700 | 70736710 | 70837730 | 70938740 | 71039770 | 71140790 | 71241810 | 71342820 | 71443840 | 71544860 | 71645870 | 71746900 | 71847900 | 71948930 | 72049940 | 72150960 | 72251970 | 72353000 | 72454020 | 72555040 | 72656060 | 72757080 | 72858100 | 72959110 | 73060130 | 73161140 | 73262160 | 73363180 | 73464200 | 73565220 | 73666230 | 73767250 | 73868270 | 73969300 | 74070320 | 74171340 | 74272360 | 74373380 | 74474400 | 74575410 | 74676420 | 74777440 | 74878460 | 74979460 | 75080480 | 75181500 | 75282510 | 75383540 | 75484550 | 75585570 | 75686580 | 75787600 | 75888620 | 75989630 | 76090660 | 76191670 | 76292680 | 76393700 | 76494720 | 76595740 | 76696750 | 76797790 | 76898820 | 76999830 | 77100860 | 77201870 | 77302880 | 77403900 | 77504910 | 77605930 | 77706940 | 77807960 | 77908980 | 78009990 | 78111020 | 78212040 | 78313060 | 78414070 | 78515100 | 78616130 | 78717150 | 78818180 | 78919180 | 79020210 | 79121220 | 79222230 | 79323250 | 79424270 | 79525300 | 79626310 | 79727330 | 79828340 | 79929360 | 80030370 | 80131380 | 80232410 | 80333420 | 80434450 | 80535460 | 80636490 | 80737500 | 80838530 | 80939540 | 81040560 | 81141580 | 81242610 | 81343620 | 81444640 | 81545660 | 81646670 | 81747690 | 81848700 | 81949730 | 82050740 | 82151760 | 82252770 | 82353810 | 82454820 | 82555840 | 82656860 | 82757890 | 82858900 | 82959910 | 83060930 | 83161950 | 83262970 | 83363980 | 83465000 | 83566020 | 83667050 | 83768080 | 83869100 | 83970100 | 84071140 | 84172150 | 84273170 | 84374180 | 84475200 | 84576220 | 84677230 | 84778250 | 84879260 | 84980270 | 85081300 | 85182330 | 85283350 | 85384380 | 85485400 | 85586420 | 85687440 | 85788460 | 85889470 | 85990480 | 86091500 | 86192530 | 86293550 | 86394570
F10 | 1 | 6 | 4 | 5 | 6 | 6 | 7 | 6 | 7 | 7 | 8 | 9 | 8 | 7 | 8 | 8 | 9 | 10 | 9 | 9 | 9 | 10 | 9 | 9 | 10 | 10 | 9 | 10 | 9 | 10 | 10 | 10 | 10 | 11 | 12 | 10 | 10 | 11 | 11 | 11 | 11 | 9 | 11 | 10 | 12 | 11 | 11 | 11 | 12 | 11 | 11 | 11 | 12 | 12 | 12 | 11 | 10 | 12 | 11 | 12 | 12 | 12 | 11 | 12 | 14 | 12 | 13 | 14 | 11 | 12 | 12 | 12 | 12 | 12 | 11 | 12 | 11 | 12 | 13 | 13 | 12 | 13 | 12 | 12 | 13 | 14 | 11 | 13 | 13 | 12 | 12 | 13 | 13 | 13 | 13 | 13 | 13 | 12 | 13 | 13 | 13 | 13 | 13 | 12 | 14 | 14 | 12 | 14 | 13 | 14 | 13 | 13 | 13 | 12 | 12 | 13 | 13 | 13 | 12 | 12 | 12 | 12 | 13 | 12 | 12 | 12 | 14 | 13 | 13 | 13 | 12 | 14 | 12 | 12 | 13 | 12 | 13 | 12 | 13 | 12 | 12 | 12 | 12 | 12 | 13 | 11 | 12 | 12 | 12 | 11 | 12 | 13 | 11 | 12 | 12 | 13 | 12 | 11 | 12 | 13 | 11 | 11 | 12 | 12 | 12 | 12 | 13 | 14 | 13 | 13 | 12 | 12 | 11 | 12 | 12 | 11 | 13 | 13 | 12 | 13 | 14 | 13 | 12 | 13 | 13 | 12 | 13 | 13 | 12 | 13 | 13 | 14 | 13 | 13 | 13 | 13 | 13 | 13 | 14 | 14 | 12 | 11 | 12 | 13 | 14 | 12 | 15 | 13 | 12 | 12 | 13 | 12 | 12 | 13 | 12 | 11 | 12 | 12 | 12 | 12 | 11 | 11 | 13 | 11 | 12 | 11 | 13 | 11 | 12 | 12 | 12 | 12 | 12 | 11 | 12 | 11 | 12 | 13 | 11 | 12 | 13 | 12 | 11 | 13 | 12 | 12 | 12 | 12 | 12 | 13 | 12 | 13 | 12 | 12 | 13 | 12 | 13 | 14 | 12 | 12 | 12 | 13 | 12 | 11 | 13 | 12 | 12 | 12 | 11 | 12 | 12 | 12 | 11 | 10 | 11 | 13 | 12 | 11 | 11 | 12 | 12 | 11 | 12 | 12 | 11 | 12 | 11 | 11 | 11 | 12 | 11 | 12 | 11 | 12 | 11 | 12 | 12 | 11 | 12 | 13 | 11 | 12 | 12 | 11 | 11 | 12 | 11 | 12 | 11 | 11 | 12 | 11 | 11 | 11 | 11 | 11 | 11 | 11 | 12 | 12 | 12 | 12 | 11 | 12 | 12 | 12 | 11 | 10 | 11 | 11 | 11 | 12 | 11 | 11 | 12 | 12 | 11 | 10 | 11 | 12 | 11 | 10 | 11 | 12 | 12 | 12 | 13 | 11 | 10 | 10 | 12 | 12 | 10 | 11 | 11 | 13 | 11 | 11 | 12 | 11 | 11 | 10 | 11 | 14 | 10 | 10 | 10 | 11 | 12 | 11 | 12 | 10 | 11 | 12 | 12 | 11 | 11 | 11 | 12 | 11 | 12 | 10 | 11 | 11 | 11 | 12 | 11 | 13 | 9 | 10 | 11 | 11 | 11 | 11 | 10 | 12 | 10 | 10 | 10 | 10 | 11 | 10 | 11 | 12 | 10 | 11 | 11 | 10 | 11 | 11 | 10 | 11 | 11 | 10 | 10 | 11 | 10 | 11 | 12 | 11 | 10 | 11 | 11 | 11 | 10 | 10 | 10 | 11 | 10 | 10 | 10 | 10 | 11 | 10 | 11 | 10 | 11 | 10 | 11 | 10 | 11 | 11 | 10 | 11 | 10 | 10 | 11 | 11 | 9 | 11 | 10 | 10 | 12 | 12 | 11 | 10 | 10 | 11 | 10 | 10 | 9 | 14 | 11 | 12 | 10 | 10 | 10 | 10 | 10 | 12 | 10 | 10 | 10 | 11 | 11 | 10 | 9 | 9 | 11 | 10 | 11 | 11 | 11 | 10 | 11 | 10 | 11 | 9 | 10 | 10 | 11 | 10 | 11 | 9 | 9 | 11 | 10 | 9 | 10 | 10 | 10 | 9 | 11 | 11 | 10 | 10 | 11 | 10 | 10 | 13 | 9 | 11 | 11 | 11 | 10 | 10 | 9 | 11 | 10 | 10 | 10 | 10 | 11 | 9 | 12 | 9 | 11 | 10 | 11 | 11 | 9 | 11 | 10 | 13 | 10 | 10 | 11 | 11 | 9 | 11 | 12 | 10 | 12 | 10 | 9 | 11 | 11 | 9 | 10 | 10 | 10 | 12 | 10 | 11 | 10 | 9 | 13 | 12 | 11 | 11 | 11 | 11 | 10 | 11 | 11 | 12 | 10 | 10 | 11 | 11 | 10 | 10 | 12 | 9 | 11 | 11 | 10 | 11 | 11 | 9 | 11 | 10 | 10 | 10 | 10 | 10 | 12 | 11 | 11 | 11 | 11 | 10 | 10 | 11 | 10 | 10 | 10 | 10 | 11 | 10 | 11 | 10 | 11 | 9 | 10 | 11 | 11 | 11 | 10 | 11 | 10 | 9 | 10 | 10 | 10 | 11 | 11 | 10 | 11 | 10 | 10 | 10 | 11 | 10 | 10 | 10 | 10 | 9 | 9 | 11 | 10 | 10 | 9 | 9 | 11 | 9 | 11 | 10 | 10 | 10 | 10 | 10 | 10 | 11 | 10 | 10 | 10 | 10 | 9 | 10 | 10 | 10 | 10 | 10 | 11 | 10 | 10 | 9 | 10 | 10 | 10 | 10 | 10 | 10 | 10 | 9 | 10 | 10 | 10 | 10 | 10 | 10 | 10 | 10 | 10 | 11 | 10 | 9 | 10 | 10 | 9 | 10 | 10 | 9 | 10 | 10 | 10 | 9 | 10 | 10 | 10 | 10 | 10 | 9 | 11 | 10 | 10 | 10 | 9 | 11 | 9 | 10 | 10 | 10 | 10 | 10 | 10 | 9 | 10 | 10 | 10 | 10 | 9 | 10 | 10 | 10 | 9 | 10 | 10 | 11 | 9 | 11 | 10 | 10 | 10 | 10 | 10 | 9 | 9 | 9 | 10 | 10 | 10 | 9 | 9 | 9 | 10 | 10 | 10 | 9 | 9 | 9 | 10 | 9 | 10 | 10 | 10 | 10 | 8 | 10 | 11 | 9 | 10 | 9 | 9 | 10 | 9 | 10 | 9 | 9 | 10 | 9 | 9 | 9 | 12 | 10 | 9 | 10 | 10 | 9 | 10 | 9 | 10 | 10 | 9 | 10 | 10 | 9 | 11 | 9 | 9 | 9 | 9 | 9 | 9 | 10 | 10 | 10 | 10 | 10 | 9 | 9 | 9 | 9 | 10 | 9 | 10 | 10 | 9 | 10 | 11 | 10 | 10 | 9 | 9 | 10 | 10 | 9 | 10 | 10 | 10 | 10 | 10 | 10 | 10 | 9 | 10 | 9 | 10 | 11 | 10 | 10 | 11 | 10 | 9 | 10 | 11 | 10 | 9 | 10 | 10 | 10 | 11 | 9 | 10 | 10 | 10 | 10 | 10 | 9 | 10 | 10 | 10 | 8 | 9 | 9 | 9 | 9 | 9 | 9 | 10 | 8 | 11 | 10 | 10 | 10
Time [ms] | 22665 | 123710 | 224730 | 325746 | 426768 | 527785 | 628809 | 729833 | 830853 | 931865 | 1032882 | 1133894 | 1234912 | 1335940 | 1436964 | 1537985 | 1639009 | 1740031 | 1841053 | 1942077 | 2043101 | 2144126 | 2245144 | 2346159 | 2447181 | 2548202 | 2649227 | 2750249 | 2851269 | 2952293 | 3053318 | 3154341 | 3255363 | 3356388 | 3457410 | 3558461 | 3659475 | 3760492 | 3861515 | 3962526 | 4063558 | 4164575 | 4265595 | 4366617 | 4467637 | 4568662 | 4669685 | 4770705 | 4871720 | 4972740 | 5073763 | 5174780 | 5275795 | 5376818 | 5477841 | 5578858 | 5679876 | 5780891 | 5881911 | 5982926 | 6083946 | 6184965 | 6285982 | 6387001 | 6488024 | 6589043 | 6690070 | 6791092 | 6892116 | 6993136 | 7094152 | 7195169 | 7296190 | 7397216 | 7498235 | 7599252 | 7700269 | 7801293 | 7902310 | 8003326 | 8104345 | 8205366 | 8306387 | 8407403 | 8508419 | 8609443 | 8710463 | 8811495 | 8912512 | 9013524 | 9114545 | 9215569 | 9316591 | 9417615 | 9518640 | 9619657 | 9720683 | 9821705 | 9922725 | 10023740 | 10124760 | 10225780 | 10326810 | 10427830 | 10528850 | 10629870 | 10730880 | 10831910 | 10932920 | 11033950 | 11134980 | 11236000 | 11337020 | 11438040 | 11539060 | 11640080 | 11741090 | 11842120 | 11943140 | 12044160 | 12145190 | 12246220 | 12347240 | 12448260 | 12549280 | 12650310 | 12751320 | 12852340 | 12953360 | 13054380 | 13155400 | 13256410 | 13357430 | 13458450 | 13559470 | 13660490 | 13761510 | 13862530 | 13963560 | 14064580 | 14165610 | 14266630 | 14367650 | 14468670 | 14569690 | 14670710 | 14771730 | 14872750 | 14973770 | 15074790 | 15175810 | 15276830 | 15377850 | 15478870 | 15579890 | 15680920 | 15781940 | 15882960 | 15983990 | 16085010 | 16186020 | 16287040 | 16388060 | 16489080 | 16590100 | 16691120 | 16792140 | 16893160 | 16994190 | 17095210 | 17196240 | 17297260 | 17398280 | 17499290 | 17600330 | 17701350 | 17802380 | 17903390 | 18004410 | 18105430 | 18206450 | 18307470 | 18408490 | 18509520 | 18610540 | 18711560 | 18812590 | 18913620 | 19014630 | 19115650 | 19216670 | 19317710 | 19418730 | 19519750 | 19620770 | 19721800 | 19822820 | 19923840 | 20024860 | 20125880 | 20226890 | 20327920 | 20428940 | 20529960 | 20630980 | 20732000 | 20833050 | 20934060 | 21035070 | 21136090 | 21237100 | 21338120 | 21439140 | 21540160 | 21641180 | 21742200 | 21843220 | 21944240 | 22045250 | 22146280 | 22247290 | 22348310 | 22449340 | 22550350 | 22651370 | 22752390 | 22853410 | 22954420 | 23055450 | 23156460 | 23257490 | 23358510 | 23459520 | 23560560 | 23661580 | 23762590 | 23863610 | 23964630 | 24065650 | 24166660 | 24267680 | 24368700 | 24469710 | 24570730 | 24671750 | 24772770 | 24873780 | 24974800 | 25075840 | 25176860 | 25277890 | 25378900 | 25479920 | 25580940 | 25681950 | 25782970 | 25883990 | 25985010 | 26086030 | 26187050 | 26288070 | 26389090 | 26490120 | 26591130 | 26692150 | 26793170 | 26894190 | 26995210 | 27096220 | 27197240 | 27298270 | 27399290 | 27500320 | 27601340 | 27702360 | 27803380 | 27904400 | 28005420 | 28106430 | 28207450 | 28308460 | 28409480 | 28510500 | 28611510 | 28712520 | 28813540 | 28914560 | 29015580 | 29116610 | 29217630 | 29318650 | 29419670 | 29520680 | 29621700 | 29722730 | 29823750 | 29924770 | 30025800 | 30126810 | 30227830 | 30328850 | 30429870 | 30530900 | 30631920 | 30732940 | 30833960 | 30934980 | 31036000 | 31137020 | 31238040 | 31339100 | 31440110 | 31541130 | 31642140 | 31743160 | 31844180 | 31945200 | 32046210 | 32147230 | 32248250 | 32349270 | 32450280 | 32551310 | 32652320 | 32753340 | 32854360 | 32955380 | 33056390 | 33157420 | 33258430 | 33359460 | 33460480 | 33561490 | 33662510 | 33763520 | 33864550 | 33965570 | 34066610 | 34167630 | 34268640 | 34369650 | 34470680 | 34571690 | 34672720 | 34773740 | 34874750 | 34975770 | 35076800 | 35177810 | 35278820 | 35379850 | 35480870 | 35581890 | 35682900 | 35783920 | 35884930 | 35985950 | 36086980 | 36187990 | 36289010 | 36390030 | 36491040 | 36592060 | 36693080 | 36794090 | 36895120 | 36996130 | 37097140 | 37198150 | 37299180 | 37400200 | 37501220 | 37602230 | 37703240 | 37804260 | 37905270 | 38006320 | 38107330 | 38208350 | 38309370 | 38410380 | 38511400 | 38612430 | 38713450 | 38814460 | 38915470 | 39016500 | 39117510 | 39218540 | 39319560 | 39420570 | 39521590 | 39622610 | 39723630 | 39824650 | 39925660 | 40026690 | 40127710 | 40228730 | 40329740 | 40430760 | 40531770 | 40632800 | 40733820 | 40834840 | 40935860 | 41036880 | 41137900 | 41238910 | 41339940 | 41440960 | 41541980 | 41643000 | 41744020 | 41845020 | 41946040 | 42047070 | 42148080 | 42249100 | 42350120 | 42451130 | 42552160 | 42653180 | 42754200 | 42855220 | 42956240 | 43057260 | 43158280 | 43259300 | 43360310 | 43461330 | 43562360 | 43663370 | 43764390 | 43865400 | 43966420 | 44067440 | 44168460 | 44269470 | 44370490 | 44471510 | 44572530 | 44673540 | 44774560 | 44875590 | 44976610 | 45077620 | 45178630 | 45279650 | 45380660 | 45481680 | 45582690 | 45683710 | 45784730 | 45885760 | 45986780 | 46087790 | 46188810 | 46289840 | 46390860 | 46491870 | 46592890 | 46693910 | 46794930 | 46895940 | 46996960 | 47097970 | 47198990 | 47300020 | 47401040 | 47502060 | 47603070 | 47704090 | 47805110 | 47906120 | 48007140 | 48108170 | 48209190 | 48310200 | 48411220 | 48512250 | 48613260 | 48714280 | 48815300 | 48916320 | 49017350 | 49118360 | 49219380 | 49320380 | 49421400 | 49522450 | 49623460 | 49724480 | 49825500 | 49926510 | 50027520 | 50128540 | 50229550 | 50330570 | 50431580 | 50532600 | 50633620 | 50734640 | 50835650 | 50936680 | 51037700 | 51138720 | 51239750 | 51340770 | 51441780 | 51542800 | 51643820 | 51744840 | 51845860 | 51946870 | 52047880 | 52148900 | 52249930 | 52350950 | 52451970 | 52552980 | 52654000 | 52755020 | 52856030 | 52957040 | 53058060 | 53159110 | 53260130 | 53361140 | 53462160 | 53563180 | 53664200 | 53765220 | 53866240 | 53967250 | 54068260 | 54169280 | 54270290 | 54371310 | 54472320 | 54573340 | 54674360 | 54775380 | 54876390 | 54977430 | 55078450 | 55179470 | 55280480 | 55381500 | 55482520 | 55583540 | 55684550 | 55785580 | 55886590 | 55987600 | 56088620 | 56189640 | 56290660 | 56391680 | 56492700 | 56593710 | 56694740 | 56795760 | 56896780 | 56997810 | 57098820 | 57199840 | 57300860 | 57401880 | 57502890 | 57603910 | 57704930 | 57805940 | 57906960 | 58007980 | 58109000 | 58210020 | 58311040 | 58412060 | 58513080 | 58614100 | 58715110 | 58816120 | 58917140 | 59018160 | 59119170 | 59220180 | 59321210 | 59422230 | 59523260 | 59624270 | 59725290 | 59826310 | 59927320 | 60028340 | 60129360 | 60230380 | 60331400 | 60432410 | 60533420 | 60634450 | 60735480 | 60836490 | 60937510 | 61038530 | 61139550 | 61240560 | 61341580 | 61442590 | 61543610 | 61644620 | 61745640 | 61846660 | 61947680 | 62048690 | 62149710 | 62250730 | 62351740 | 62452770 | 62553780 | 62654800 | 62755820 | 62856830 | 62957850 | 63058870 | 63159900 | 63260910 | 63361930 | 63462950 | 63563970 | 63664980 | 63766000 | 63867020 | 63968030 | 64069060 | 64170080 | 64271090 | 64372110 | 64473120 | 64574150 | 64675170 | 64776180 | 64877210 | 64978230 | 65079240 | 65180260 | 65281270 | 65382290 | 65483310 | 65584320 | 65685360 | 65786380 | 65887390 | 65988420 | 66089440 | 66190460 | 66291480 | 66392500 | 66493520 | 66594540 | 66695580 | 66796610 | 66897620 | 66998650 | 67099670 | 67200690 | 67301730 | 67402740 | 67503760 | 67604780 | 67705790 | 67806810 | 67907820 | 68008850 | 68109860 | 68210890 | 68311910 | 68412930 | 68513940 | 68614960 | 68715980 | 68816990 | 68918010 | 69019030 | 69120070 | 69221090 | 69322110 | 69423120 | 69524140 | 69625160 | 69726180 | 69827210 | 69928220 | 70029240 | 70130260 | 70231270 | 70332300 | 70433310 | 70534330 | 70635340 | 70736360 | 70837380 | 70938390 | 71039410 | 71140430 | 71241460 | 71342460 | 71443480 | 71544510 | 71645520 | 71746540 | 71847550 | 71948570 | 72049590 | 72150600 | 72251620 | 72352650 | 72453660 | 72554680 | 72655710 | 72756720 | 72857740 | 72958750 | 73059770 | 73160780 | 73261810 | 73362820 | 73463840 | 73564860 | 73665880 | 73766900 | 73867920 | 73968940 | 74069960 | 74170980 | 74272010 | 74373020 | 74474040 | 74575060 | 74676070 | 74777090 | 74878100 | 74979110 | 75080130 | 75181140 | 75282160 | 75383180 | 75484200 | 75585220 | 75686230 | 75787240 | 75888260 | 75989270 | 76090300 | 76191310 | 76292330 | 76393340 | 76494360 | 76595380 | 76696400 | 76797440 | 76898460 | 76999470 | 77100500 | 77201510 | 77302530 | 77403540 | 77504550 | 77605570 | 77706580 | 77807600 | 77908620 | 78009630 | 78110660 | 78211680 | 78312700 | 78413720 | 78514750 | 78615780 | 78716800 | 78817820 | 78918830 | 79019860 | 79120860 | 79221880 | 79322900 | 79423910 | 79524940 | 79625960 | 79726970 | 79827980 | 79929000 | 80030020 | 80131030 | 80232060 | 80333070 | 80434100 | 80535110 | 80636130 | 80737150 | 80838180 | 80939180 | 81040210 | 81141230 | 81242250 | 81343260 | 81444280 | 81545300 | 81646320 | 81747340 | 81848350 | 81949370 | 82050380 | 82151400 | 82252420 | 82353460 | 82454460 | 82555490 | 82656510 | 82757530 | 82858540 | 82959560 | 83060580 | 83161590 | 83262620 | 83363620 | 83464650 | 83565670 | 83666690 | 83767720 | 83868740 | 83969750 | 84070780 | 84171790 | 84272810 | 84373820 | 84474840 | 84575860 | 84676880 | 84777900 | 84878900 | 84979920 | 85080950 | 85181970 | 85283000 | 85384020 | 85485040 | 85586060 | 85687090 | 85788100 | 85889110 | 85990130 | 86091150 | 86192170 | 86293190 | 86394210
F11 | 2 | 1 | 3 | 3 | 4 | 5 | 5 | 6 | 5 | 5 | 5 | 7 | 6 | 6 | 7 | 8 | 6 | 8 | 8 | 7 | 8 | 9 | 7 | 9 | 9 | 9 | 8 | 7 | 8 | 9 | 9 | 9 | 7 | 10 | 10 | 8 | 9 | 9 | 9 | 9 | 10 | 11 | 9 | 9 | 9 | 10 | 11 | 10 | 10 | 10 | 10 | 10 | 11 | 11 | 11 | 10 | 10 | 11 | 11 | 11 | 9 | 10 | 10 | 11 | 10 | 10 | 10 | 12 | 10 | 11 | 10 | 10 | 11 | 12 | 10 | 10 | 11 | 11 | 11 | 11 | 11 | 10 | 11 | 11 | 10 | 12 | 10 | 12 | 12 | 12 | 11 | 12 | 12 | 13 | 12 | 11 | 12 | 12 | 12 | 12 | 12 | 12 | 12 | 13 | 11 | 12 | 12 | 13 | 12 | 11 | 11 | 13 | 13 | 13 | 12 | 12 | 12 | 11 | 12 | 11 | 13 | 11 | 12 | 11 | 12 | 12 | 12 | 12 | 12 | 12 | 12 | 11 | 12 | 11 | 13 | 11 | 12 | 11 | 11 | 12 | 11 | 11 | 11 | 12 | 12 | 12 | 13 | 13 | 12 | 12 | 13 | 12 | 12 | 12 | 11 | 12 | 12 | 13 | 12 | 12 | 11 | 11 | 12 | 12 | 12 | 12 | 13 | 13 | 13 | 11 | 12 | 12 | 13 | 12 | 12 | 12 | 13 | 13 | 11 | 12 | 12 | 11 | 12 | 13 | 11 | 13 | 13 | 13 | 13 | 11 | 13 | 13 | 11 | 11 | 13 | 14 | 12 | 12 | 13 | 12 | 14 | 12 | 13 | 12 | 13 | 13 | 13 | 12 | 12 | 12 | 13 | 11 | 12 | 11 | 12 | 11 | 11 | 12 | 12 | 13 | 12 | 12 | 13 | 12 | 12 | 13 | 12 | 12 | 12 | 12 | 12 | 12 | 13 | 12 | 12 | 12 | 13 | 13 | 11 | 13 | 12 | 12 | 12 | 11 | 11 | 13 | 11 | 12 | 12 | 12 | 13 | 13 | 12 | 12 | 13 | 12 | 12 | 12 | 12 | 12 | 11 | 11 | 12 | 13 | 11 | 13 | 11 | 12 | 13 | 12 | 12 | 11 | 12 | 13 | 12 | 12 | 12 | 12 | 13 | 12 | 12 | 13 | 12 | 12 | 13 | 12 | 12 | 13 | 11 | 12 | 12 | 12 | 12 | 11 | 12 | 11 | 12 | 11 | 11 | 11 | 11 | 12 | 11 | 13 | 12 | 12 | 11 | 11 | 11 | 10 | 11 | 13 | 12 | 11 | 11 | 12 | 12 | 11 | 12 | 12 | 11 | 10 | 11 | 11 | 12 | 12 | 12 | 12 | 11 | 13 | 11 | 12 | 11 | 11 | 11 | 11 | 12 | 12 | 11 | 12 | 11 | 11 | 12 | 11 | 12 | 11 | 13 | 12 | 10 | 12 | 13 | 11 | 11 | 13 | 10 | 12 | 10 | 13 | 12 | 11 | 12 | 12 | 12 | 11 | 12 | 11 | 11 | 12 | 11 | 11 | 11 | 11 | 10 | 12 | 11 | 11 | 11 | 11 | 12 | 11 | 10 | 11 | 12 | 11 | 11 | 12 | 11 | 10 | 12 | 10 | 12 | 11 | 11 | 11 | 11 | 11 | 11 | 11 | 11 | 11 | 11 | 9 | 12 | 12 | 10 | 11 | 11 | 11 | 10 | 10 | 10 | 10 | 12 | 11 | 11 | 11 | 10 | 11 | 11 | 11 | 12 | 10 | 10 | 11 | 11 | 11 | 11 | 12 | 12 | 11 | 11 | 12 | 11 | 11 | 10 | 13 | 11 | 11 | 10 | 12 | 10 | 10 | 11 | 11 | 11 | 10 | 11 | 11 | 9 | 11 | 11 | 10 | 10 | 9 | 11 | 13 | 13 | 11 | 11 | 11 | 11 | 10 | 11 | 10 | 10 | 11 | 11 | 11 | 11 | 11 | 10 | 10 | 10 | 11 | 11 | 10 | 11 | 9 | 10 | 9 | 12 | 10 | 11 | 11 | 10 | 9 | 9 | 10 | 11 | 11 | 11 | 11 | 10 | 11 | 10 | 9 | 11 | 10 | 11 | 11 | 9 | 10 | 11 | 13 | 10 | 11 | 11 | 10 | 11 | 11 | 12 | 11 | 10 | 10 | 11 | 9 | 12 | 10 | 9 | 11 | 11 | 11 | 11 | 11 | 13 | 10 | 13 | 11 | 10 | 10 | 11 | 10 | 10 | 11 | 13 | 11 | 10 | 11 | 10 | 13 | 11 | 11 | 13 | 10 | 11 | 11 | 11 | 11 | 13 | 9 | 13 | 10 | 11 | 11 | 12 | 10 | 10 | 11 | 9 | 10 | 11 | 11 | 10 | 12 | 10 | 10 | 11 | 9 | 10 | 11 | 11 | 10 | 11 | 10 | 11 | 9 | 11 | 11 | 10 | 11 | 12 | 10 | 12 | 10 | 11 | 10 | 10 | 11 | 12 | 10 | 10 | 11 | 10 | 10 | 10 | 11 | 10 | 10 | 10 | 10 | 10 | 11 | 9 | 10 | 11 | 11 | 10 | 10 | 11 | 11 | 11 | 10 | 10 | 11 | 11 | 11 | 11 | 10 | 10 | 10 | 10 | 9 | 9 | 11 | 10 | 11 | 10 | 10 | 10 | 10 | 10 | 11 | 10 | 11 | 10 | 11 | 11 | 10 | 10 | 10 | 10 | 10 | 10 | 10 | 11 | 10 | 10 | 10 | 9 | 10 | 9 | 11 | 11 | 10 | 10 | 10 | 10 | 9 | 10 | 10 | 10 | 9 | 9 | 11 | 9 | 10 | 11 | 10 | 10 | 12 | 10 | 10 | 10 | 10 | 10 | 11 | 9 | 10 | 10 | 10 | 9 | 10 | 10 | 9 | 9 | 10 | 10 | 10 | 10 | 10 | 10 | 10 | 10 | 10 | 10 | 9 | 10 | 10 | 10 | 10 | 10 | 11 | 10 | 11 | 10 | 10 | 10 | 10 | 10 | 9 | 10 | 9 | 11 | 9 | 9 | 12 | 10 | 10 | 10 | 10 | 10 | 10 | 11 | 10 | 10 | 9 | 11 | 10 | 10 | 9 | 10 | 10 | 12 | 10 | 10 | 10 | 9 | 9 | 10 | 11 | 10 | 10 | 11 | 10 | 9 | 10 | 10 | 9 | 10 | 10 | 9 | 11 | 10 | 10 | 10 | 10 | 10 | 10 | 9 | 9 | 10 | 10 | 10 | 10 | 10 | 10 | 10 | 10 | 9 | 10 | 9 | 9 | 10 | 10 | 9 | 9 | 9 | 9 | 9 | 9 | 11 | 10 | 9 | 10 | 9 | 9 | 11 | 10 | 8 | 10 | 11 | 9 | 11 | 10 | 10 | 11 | 10 | 10 | 10 | 9 | 9 | 10 | 10 | 10 | 10 | 10 | 10 | 10 | 10 | 9 | 10 | 10 | 10 | 10 | 9 | 9 | 9 | 10 | 10 | 10 | 11 | 10 | 10 | 10 | 8 | 10 | 9 | 10 | 11 | 10 | 10 | 10 | 9 | 11 | 11 | 10 | 10 | 9 | 9 | 10 | 11 | 10 | 9 | 10 | 10 | 11 | 9 | 10 | 11 | 10 | 10 | 9 | 11 | 10 | 10 | 10
Time [ms] | 22310 | 123354 | 224374 | 325390 | 426412 | 527429 | 628453 | 729477 | 830497 | 931510 | 1032526 | 1133538 | 1234556 | 1335584 | 1436608 | 1537629 | 1638653 | 1739675 | 1840697 | 1941721 | 2042746 | 2143770 | 2244789 | 2345803 | 2446825 | 2547847 | 2648871 | 2749893 | 2850913 | 2951937 | 3052962 | 3153985 | 3255007 | 3356032 | 3457054 | 3558105 | 3659120 | 3760137 | 3861159 | 3962170 | 4063202 | 4164219 | 4265239 | 4366261 | 4467281 | 4568306 | 4669329 | 4770349 | 4871364 | 4972384 | 5073407 | 5174424 | 5275439 | 5376462 | 5477485 | 5578502 | 5679520 | 5780535 | 5881555 | 5982570 | 6083591 | 6184609 | 6285626 | 6386645 | 6487668 | 6588687 | 6689714 | 6790737 | 6891760 | 6992780 | 7093796 | 7194813 | 7295834 | 7396860 | 7497879 | 7598896 | 7699913 | 7800937 | 7901954 | 8002971 | 8103989 | 8205010 | 8306031 | 8407047 | 8508063 | 8609087 | 8710107 | 8811139 | 8912156 | 9013168 | 9114189 | 9215214 | 9316235 | 9417259 | 9518285 | 9619301 | 9720327 | 9821349 | 9922369 | 10023390 | 10124400 | 10225420 | 10326450 | 10427470 | 10528490 | 10629510 | 10730530 | 10831550 | 10932570 | 11033590 | 11134620 | 11235640 | 11336660 | 11437690 | 11538710 | 11639720 | 11740740 | 11841760 | 11942790 | 12043810 | 12144840 | 12245860 | 12346880 | 12447900 | 12548930 | 12649950 | 12750970 | 12851980 | 12953000 | 13054030 | 13155040 | 13256060 | 13357080 | 13458090 | 13559110 | 13660130 | 13761160 | 13862180 | 13963200 | 14064230 | 14165250 | 14266270 | 14367290 | 14468310 | 14569330 | 14670350 | 14771370 | 14872400 | 14973420 | 15074440 | 15175450 | 15276470 | 15377490 | 15478510 | 15579540 | 15680560 | 15781580 | 15882610 | 15983630 | 16084650 | 16185660 | 16286690 | 16387700 | 16488720 | 16589740 | 16690760 | 16791780 | 16892810 | 16993830 | 17094850 | 17195880 | 17296900 | 17397920 | 17498930 | 17599970 | 17700990 | 17802020 | 17903040 | 18004060 | 18105080 | 18206090 | 18307110 | 18408140 | 18509160 | 18610180 | 18711210 | 18812230 | 18913260 | 19014280 | 19115300 | 19216320 | 19317350 | 19418380 | 19519390 | 19620420 | 19721440 | 19822460 | 19923480 | 20024510 | 20125530 | 20226540 | 20327560 | 20428580 | 20529600 | 20630620 | 20731640 | 20832690 | 20933700 | 21034720 | 21135730 | 21236750 | 21337760 | 21438780 | 21539800 | 21640820 | 21741850 | 21842870 | 21943880 | 22044900 | 22145920 | 22246940 | 22347960 | 22448980 | 22550000 | 22651020 | 22752030 | 22853050 | 22954060 | 23055090 | 23156110 | 23257140 | 23358150 | 23459160 | 23560200 | 23661220 | 23762240 | 23863250 | 23964280 | 24065300 | 24166310 | 24267330 | 24368340 | 24469360 | 24570380 | 24671390 | 24772410 | 24873420 | 24974450 | 25075480 | 25176510 | 25277530 | 25378550 | 25479560 | 25580580 | 25681600 | 25782610 | 25883640 | 25984660 | 26085680 | 26186690 | 26287710 | 26388740 | 26489760 | 26590770 | 26691790 | 26792810 | 26893830 | 26994850 | 27095870 | 27196890 | 27297910 | 27398940 | 27499960 | 27600980 | 27702000 | 27803030 | 27904040 | 28005060 | 28106070 | 28207090 | 28308100 | 28409120 | 28510140 | 28611150 | 28712170 | 28813180 | 28914200 | 29015220 | 29116250 | 29217270 | 29318300 | 29419320 | 29520330 | 29621350 | 29722370 | 29823400 | 29924420 | 30025440 | 30126450 | 30227470 | 30328500 | 30429520 | 30530540 | 30631560 | 30732590 | 30833610 | 30934620 | 31035640 | 31136660 | 31237690 | 31338740 | 31439760 | 31540770 | 31641790 | 31742800 | 31843830 | 31944840 | 32045860 | 32146880 | 32247890 | 32348910 | 32449920 | 32550950 | 32651960 | 32752990 | 32854000 | 32955020 | 33056040 | 33157060 | 33258070 | 33359110 | 33460120 | 33561140 | 33662160 | 33763170 | 33864190 | 33965220 | 34066260 | 34167270 | 34268290 | 34369300 | 34470320 | 34571340 | 34672360 | 34773380 | 34874400 | 34975420 | 35076440 | 35177460 | 35278470 | 35379500 | 35480520 | 35581530 | 35682540 | 35783560 | 35884580 | 35985600 | 36086620 | 36187630 | 36288650 | 36389670 | 36490690 | 36591700 | 36692720 | 36793740 | 36894760 | 36995770 | 37096780 | 37197800 | 37298820 | 37399840 | 37500860 | 37601870 | 37702880 | 37803900 | 37904920 | 38005960 | 38106970 | 38208000 | 38309020 | 38410030 | 38511050 | 38612070 | 38713090 | 38814100 | 38915120 | 39016140 | 39117160 | 39218180 | 39319200 | 39420210 | 39521230 | 39622260 | 39723280 | 39824300 | 39925310 | 40026330 | 40127350 | 40228370 | 40329380 | 40430400 | 40531420 | 40632440 | 40733460 | 40834480 | 40935510 | 41036520 | 41137540 | 41238560 | 41339580 | 41440610 | 41541630 | 41642640 | 41743660 | 41844670 | 41945690 | 42046710 | 42147730 | 42248740 | 42349760 | 42450780 | 42551800 | 42652820 | 42753840 | 42854860 | 42955890 | 43056900 | 43157920 | 43258940 | 43359960 | 43460970 | 43562000 | 43663020 | 43764030 | 43865050 | 43966070 | 44067080 | 44168100 | 44269110 | 44370140 | 44471160 | 44572170 | 44673190 | 44774210 | 44875240 | 44976250 | 45077260 | 45178280 | 45279300 | 45380310 | 45481320 | 45582330 | 45683350 | 45784380 | 45885400 | 45986420 | 46087440 | 46188450 | 46289480 | 46390500 | 46491510 | 46592540 | 46693550 | 46794580 | 46895590 | 46996600 | 47097620 | 47198640 | 47299660 | 47400690 | 47501700 | 47602720 | 47703740 | 47804750 | 47905770 | 48006790 | 48107820 | 48208830 | 48309850 | 48410870 | 48511890 | 48612910 | 48713920 | 48814940 | 48915970 | 49016990 | 49118000 | 49219020 | 49320030 | 49421050 | 49522090 | 49623110 | 49724120 | 49825140 | 49926160 | 50027170 | 50128180 | 50229200 | 50330210 | 50431220 | 50532240 | 50633260 | 50734280 | 50835300 | 50936320 | 51037340 | 51138360 | 51239400 | 51340410 | 51441430 | 51542450 | 51643460 | 51744480 | 51845500 | 51946520 | 52047530 | 52148550 | 52249570 | 52350600 | 52451620 | 52552620 | 52653640 | 52754660 | 52855670 | 52956690 | 53057700 | 53158760 | 53259770 | 53360790 | 53461810 | 53562830 | 53663840 | 53764870 | 53865880 | 53966900 | 54067910 | 54168920 | 54269940 | 54370960 | 54471970 | 54572990 | 54674000 | 54775020 | 54876040 | 54977080 | 55078090 | 55179110 | 55280120 | 55381140 | 55482160 | 55583180 | 55684200 | 55785220 | 55886230 | 55987250 | 56088260 | 56189280 | 56290300 | 56391320 | 56492340 | 56593360 | 56694380 | 56795400 | 56896420 | 56997450 | 57098460 | 57199480 | 57300500 | 57401530 | 57502540 | 57603560 | 57704570 | 57805580 | 57906610 | 58007620 | 58108650 | 58209660 | 58310690 | 58411710 | 58512720 | 58613740 | 58714750 | 58815760 | 58916780 | 59017800 | 59118820 | 59219830 | 59320850 | 59421880 | 59522900 | 59623920 | 59724930 | 59825950 | 59926970 | 60027980 | 60129010 | 60230030 | 60331040 | 60432060 | 60533070 | 60634090 | 60735120 | 60836140 | 60937160 | 61038180 | 61139190 | 61240210 | 61341220 | 61442240 | 61543250 | 61644260 | 61745280 | 61846300 | 61947320 | 62048340 | 62149360 | 62250380 | 62351390 | 62452410 | 62553420 | 62654440 | 62755460 | 62856480 | 62957500 | 63058520 | 63159540 | 63260560 | 63361570 | 63462590 | 63563610 | 63664630 | 63765650 | 63866670 | 63967680 | 64068700 | 64169720 | 64270740 | 64371750 | 64472770 | 64573800 | 64674810 | 64775830 | 64876860 | 64977870 | 65078880 | 65179900 | 65280920 | 65381940 | 65482950 | 65583970 | 65685000 | 65786020 | 65887040 | 65988060 | 66089080 | 66190100 | 66291130 | 66392140 | 66493170 | 66594180 | 66695230 | 66796250 | 66897270 | 66998290 | 67099310 | 67200330 | 67301380 | 67402380 | 67503400 | 67604420 | 67705440 | 67806460 | 67907470 | 68008490 | 68109510 | 68210540 | 68311560 | 68412580 | 68513580 | 68614610 | 68715620 | 68816640 | 68917650 | 69018670 | 69119710 | 69220730 | 69321750 | 69422770 | 69523790 | 69624810 | 69725830 | 69826860 | 69927860 | 70028890 | 70129900 | 70230910 | 70331940 | 70432960 | 70533970 | 70634990 | 70736000 | 70837020 | 70938030 | 71039060 | 71140080 | 71241100 | 71342110 | 71443130 | 71544150 | 71645170 | 71746180 | 71847190 | 71948220 | 72049230 | 72150250 | 72251260 | 72352290 | 72453310 | 72554330 | 72655350 | 72756370 | 72857380 | 72958400 | 73059420 | 73160430 | 73261450 | 73362470 | 73463490 | 73564500 | 73665520 | 73766540 | 73867560 | 73968580 | 74069600 | 74170620 | 74271650 | 74372670 | 74473680 | 74574700 | 74675710 | 74776730 | 74877740 | 74978750 | 75079780 | 75180790 | 75281800 | 75382820 | 75483840 | 75584860 | 75685870 | 75786890 | 75887900 | 75988920 | 76089940 | 76190960 | 76291970 | 76392990 | 76494010 | 76595020 | 76696040 | 76797090 | 76898100 | 76999120 | 77100140 | 77201160 | 77302180 | 77403180 | 77504200 | 77605220 | 77706230 | 77807250 | 77908260 | 78009280 | 78110300 | 78211330 | 78312350 | 78413360 | 78514400 | 78615420 | 78716440 | 78817460 | 78918480 | 79019500 | 79120510 | 79221520 | 79322540 | 79423550 | 79524580 | 79625600 | 79726620 | 79827630 | 79928650 | 80029660 | 80130670 | 80231700 | 80332720 | 80433740 | 80534750 | 80635780 | 80736790 | 80837820 | 80938820 | 81039850 | 81140870 | 81241900 | 81342910 | 81443920 | 81544940 | 81645960 | 81746980 | 81848000 | 81949020 | 82050030 | 82151040 | 82252060 | 82353100 | 82454110 | 82555130 | 82656150 | 82757170 | 82858190 | 82959200 | 83060220 | 83161240 | 83262260 | 83363270 | 83464290 | 83565310 | 83666340 | 83767360 | 83868380 | 83969390 | 84070420 | 84171440 | 84272450 | 84373470 | 84474490 | 84575500 | 84676520 | 84777540 | 84878550 | 84979560 | 85080590 | 85181620 | 85282640 | 85383660 | 85484690 | 85585710 | 85686730 | 85787740 | 85888750 | 85989770 | 86090800 | 86191820 | 86292840 | 86393860
F12 | 7 | 6 | 7 | 8 | 8 | 8 | 10 | 10 | 10 | 11 | 11 | 11 | 12 | 11 | 12 | 11 | 11 | 11 | 12 | 12 | 12 | 12 | 11 | 13 | 13 | 14 | 12 | 13 | 13 | 12 | 11 | 13 | 12 | 13 | 14 | 14 | 12 | 12 | 14 | 14 | 14 | 15 | 13 | 13 | 13 | 14 | 14 | 14 | 14 | 14 | 15 | 14 | 14 | 14 | 15 | 14 | 14 | 14 | 13 | 14 | 15 | 14 | 15 | 16 | 14 | 15 | 15 | 15 | 15 | 14 | 16 | 15 | 14 | 15 | 16 | 15 | 16 | 16 | 15 | 16 | 15 | 16 | 16 | 16 | 16 | 15 | 16 | 15 | 16 | 15 | 16 | 15 | 14 | 15 | 15 | 16 | 16 | 16 | 17 | 16 | 17 | 16 | 16 | 16 | 16 | 17 | 16 | 17 | 17 | 16 | 16 | 16 | 16 | 16 | 16 | 16 | 16 | 15 | 17 | 16 | 15 | 16 | 16 | 16 | 16 | 17 | 16 | 16 | 15 | 16 | 19 | 16 | 17 | 17 | 16 | 16 | 17 | 15 | 16 | 15 | 15 | 16 | 16 | 16 | 16 | 15 | 15 | 15 | 16 | 16 | 15 | 16 | 15 | 15 | 14 | 15 | 14 | 15 | 17 | 15 | 16 | 16 | 15 | 15 | 15 | 15 | 16 | 16 | 16 | 16 | 17 | 14 | 14 | 16 | 17 | 14 | 16 | 17 | 16 | 16 | 15 | 14 | 16 | 16 | 16 | 16 | 15 | 16 | 16 | 16 | 15 | 15 | 15 | 17 | 15 | 15 | 15 | 16 | 16 | 16 | 16 | 15 | 15 | 15 | 16 | 16 | 15 | 16 | 15 | 17 | 16 | 16 | 16 | 14 | 17 | 15 | 18 | 14 | 15 | 15 | 15 | 14 | 15 | 16 | 15 | 15 | 14 | 15 | 15 | 15 | 16 | 15 | 14 | 15 | 14 | 16 | 15 | 15 | 15 | 15 | 15 | 15 | 15 | 14 | 16 | 14 | 15 | 15 | 16 | 15 | 15 | 15 | 15 | 14 | 15 | 16 | 15 | 15 | 15 | 14 | 15 | 16 | 15 | 16 | 16 | 15 | 14 | 14 | 15 | 15 | 15 | 16 | 15 | 16 | 15 | 14 | 16 | 16 | 16 | 14 | 15 | 14 | 14 | 14 | 15 | 15 | 14 | 15 | 14 | 14 | 14 | 15 | 14 | 14 | 15 | 15 | 14 | 14 | 16 | 15 | 14 | 15 | 14 | 16 | 14 | 15 | 14 | 14 | 14 | 15 | 14 | 15 | 14 | 15 | 14 | 15 | 14 | 14 | 13 | 15 | 15 | 14 | 15 | 14 | 14 | 15 | 15 | 16 | 14 | 14 | 14 | 14 | 15 | 15 | 13 | 14 | 15 | 14 | 14 | 14 | 14 | 14 | 14 | 13 | 15 | 14 | 14 | 13 | 14 | 15 | 14 | 13 | 14 | 15 | 14 | 15 | 15 | 15 | 15 | 14 | 15 | 14 | 14 | 14 | 13 | 16 | 14 | 15 | 14 | 13 | 14 | 14 | 14 | 13 | 14 | 14 | 13 | 15 | 13 | 12 | 14 | 12 | 14 | 13 | 14 | 15 | 13 | 14 | 15 | 14 | 14 | 14 | 14 | 14 | 13 | 15 | 14 | 12 | 14 | 14 | 14 | 13 | 14 | 14 | 14 | 13 | 13 | 13 | 13 | 13 | 14 | 13 | 13 | 13 | 14 | 14 | 13 | 13 | 13 | 13 | 14 | 14 | 13 | 14 | 14 | 13 | 14 | 14 | 14 | 14 | 14 | 14 | 13 | 13 | 13 | 13 | 14 | 14 | 15 | 13 | 14 | 14 | 13 | 14 | 14 | 14 | 13 | 14 | 14 | 13 | 13 | 13 | 14 | 13 | 13 | 13 | 12 | 13 | 12 | 14 | 14 | 13 | 15 | 14 | 15 | 12 | 14 | 14 | 13 | 14 | 13 | 12 | 12 | 14 | 14 | 13 | 13 | 13 | 12 | 12 | 13 | 12 | 13 | 13 | 14 | 14 | 13 | 13 | 14 | 12 | 13 | 13 | 13 | 14 | 14 | 14 | 14 | 14 | 13 | 13 | 13 | 13 | 12 | 14 | 12 | 13 | 14 | 14 | 13 | 14 | 12 | 14 | 13 | 14 | 13 | 14 | 13 | 14 | 13 | 13 | 13 | 14 | 13 | 13 | 13 | 13 | 12 | 12 | 15 | 13 | 13 | 13 | 13 | 14 | 14 | 13 | 15 | 14 | 13 | 13 | 14 | 13 | 12 | 13 | 13 | 14 | 12 | 13 | 13 | 15 | 14 | 13 | 13 | 13 | 14 | 13 | 12 | 14 | 13 | 12 | 13 | 13 | 13 | 14 | 13 | 12 | 12 | 12 | 15 | 13 | 14 | 12 | 15 | 13 | 13 | 14 | 12 | 13 | 12 | 13 | 12 | 12 | 12 | 13 | 13 | 12 | 12 | 13 | 12 | 13 | 12 | 14 | 14 | 14 | 13 | 12 | 13 | 13 | 13 | 13 | 13 | 13 | 12 | 13 | 14 | 14 | 13 | 12 | 13 | 13 | 13 | 13 | 13 | 13 | 13 | 14 | 12 | 12 | 13 | 13 | 13 | 13 | 13 | 13 | 13 | 13 | 13 | 13 | 13 | 13 | 12 | 13 | 14 | 13 | 12 | 14 | 13 | 13 | 14 | 13 | 13 | 12 | 13 | 13 | 13 | 12 | 13 | 13 | 13 | 13 | 13 | 12 | 14 | 13 | 13 | 12 | 14 | 12 | 14 | 12 | 14 | 13 | 13 | 12 | 13 | 13 | 12 | 13 | 14 | 14 | 13 | 13 | 13 | 13 | 13 | 12 | 13 | 13 | 13 | 13 | 12 | 12 | 13 | 13 | 13 | 13 | 12 | 13 | 13 | 13 | 12 | 12 | 13 | 12 | 13 | 12 | 13 | 13 | 13 | 12 | 13 | 13 | 12 | 13 | 13 | 13 | 12 | 13 | 13 | 13 | 12 | 13 | 12 | 12 | 13 | 12 | 13 | 11 | 13 | 13 | 13 | 12 | 13 | 13 | 12 | 13 | 13 | 14 | 12 | 12 | 12 | 12 | 12 | 12 | 14 | 11 | 13 | 14 | 13 | 12 | 13 | 13 | 12 | 12 | 12 | 12 | 12 | 13 | 12 | 13 | 12 | 13 | 11 | 12 | 13 | 12 | 13 | 12 | 13 | 11 | 12 | 13 | 12 | 11 | 12 | 12 | 13 | 13 | 12 | 12 | 12 | 12 | 13 | 12 | 12 | 13 | 12 | 12 | 12 | 13 | 11 | 12 | 12 | 12 | 12 | 12 | 12 | 11 | 12 | 13 | 12 | 12 | 12 | 12 | 12 | 11 | 13 | 12 | 12 | 12 | 12 | 12 | 11 | 12 | 12 | 12 | 12 | 12 | 12 | 12 | 12 | 11 | 13 | 13 | 13 | 13 | 12 | 12 | 11 | 12 | 13 | 14 | 14 | 13 | 12 | 12 | 13 | 12 | 13 | 12 | 12 | 13 | 12 | 12 | 13 | 12 | 12 | 12 | 13 | 13 | 13 | 13 | 13 | 13 | 12 | 12 | 12 | 12 | 13 | 13 | 12 | 11 | 12 | 13 | 13 | 13
Time [ms] | 21954 | 122998 | 224018 | 325034 | 426056 | 527073 | 628097 | 729121 | 830141 | 931154 | 1032171 | 1133183 | 1234201 | 1335228 | 1436252 | 1537273 | 1638297 | 1739319 | 1840341 | 1941365 | 2042390 | 2143414 | 2244433 | 2345447 | 2446469 | 2547491 | 2648515 | 2749537 | 2850557 | 2951581 | 3052606 | 3153629 | 3254651 | 3355676 | 3456698 | 3557749 | 3658764 | 3759781 | 3860803 | 3961814 | 4062847 | 4163863 | 4264883 | 4365905 | 4466925 | 4567950 | 4668973 | 4769993 | 4871008 | 4972028 | 5073051 | 5174069 | 5275083 | 5376106 | 5477129 | 5578146 | 5679164 | 5780180 | 5881200 | 5982214 | 6083235 | 6184253 | 6285270 | 6386290 | 6487312 | 6588331 | 6689358 | 6790381 | 6891404 | 6992424 | 7093440 | 7194457 | 7295479 | 7396504 | 7497523 | 7598540 | 7699557 | 7800581 | 7901598 | 8002615 | 8103633 | 8204655 | 8305675 | 8406691 | 8507707 | 8608732 | 8709751 | 8810783 | 8911800 | 9012812 | 9113833 | 9214858 | 9315880 | 9416903 | 9517929 | 9618945 | 9719971 | 9820993 | 9922013 | 10023030 | 10124050 | 10225070 | 10326090 | 10427120 | 10528140 | 10629150 | 10730170 | 10831200 | 10932210 | 11033240 | 11134260 | 11235290 | 11336300 | 11437330 | 11538350 | 11639360 | 11740380 | 11841410 | 11942430 | 12043450 | 12144480 | 12245500 | 12346530 | 12447550 | 12548570 | 12649590 | 12750610 | 12851620 | 12952650 | 13053670 | 13154690 | 13255700 | 13356720 | 13457740 | 13558760 | 13659780 | 13760800 | 13861820 | 13962850 | 14063870 | 14164900 | 14265920 | 14366940 | 14467960 | 14568970 | 14670000 | 14771020 | 14872040 | 14973060 | 15074080 | 15175100 | 15276120 | 15377140 | 15478160 | 15579180 | 15680200 | 15781230 | 15882250 | 15983280 | 16084290 | 16185310 | 16286330 | 16387350 | 16488370 | 16589380 | 16690410 | 16791420 | 16892450 | 16993480 | 17094500 | 17195520 | 17296540 | 17397560 | 17498580 | 17599620 | 17700640 | 17801660 | 17902680 | 18003700 | 18104720 | 18205740 | 18306750 | 18407780 | 18508800 | 18609830 | 18710850 | 18811870 | 18912900 | 19013920 | 19114940 | 19215960 | 19317000 | 19418020 | 19519040 | 19620060 | 19721080 | 19822100 | 19923130 | 20024150 | 20125170 | 20226180 | 20327200 | 20428230 | 20529250 | 20630270 | 20731290 | 20832340 | 20933350 | 21034360 | 21135380 | 21236390 | 21337410 | 21438420 | 21539450 | 21640470 | 21741490 | 21842510 | 21943530 | 22044540 | 22145570 | 22246580 | 22347600 | 22448620 | 22549640 | 22650660 | 22751680 | 22852700 | 22953710 | 23054740 | 23155750 | 23256780 | 23357790 | 23458810 | 23559840 | 23660860 | 23761880 | 23862900 | 23963920 | 24064940 | 24165950 | 24266970 | 24367990 | 24469000 | 24570020 | 24671040 | 24772060 | 24873070 | 24974090 | 25075130 | 25176150 | 25277170 | 25378190 | 25479200 | 25580220 | 25681240 | 25782260 | 25883280 | 25984300 | 26085320 | 26186340 | 26287360 | 26388380 | 26489400 | 26590420 | 26691430 | 26792460 | 26893480 | 26994500 | 27095510 | 27196530 | 27297560 | 27398580 | 27499600 | 27600630 | 27701650 | 27802670 | 27903690 | 28004700 | 28105720 | 28206740 | 28307750 | 28408760 | 28509780 | 28610800 | 28711810 | 28812830 | 28913840 | 29014870 | 29115900 | 29216920 | 29317940 | 29418960 | 29519970 | 29620990 | 29722020 | 29823040 | 29924060 | 30025080 | 30126090 | 30227120 | 30328140 | 30429160 | 30530180 | 30631210 | 30732230 | 30833250 | 30934270 | 31035290 | 31136310 | 31237330 | 31338380 | 31439400 | 31540420 | 31641430 | 31742450 | 31843470 | 31944490 | 32045500 | 32146520 | 32247540 | 32348550 | 32449570 | 32550600 | 32651610 | 32752630 | 32853650 | 32954660 | 33055680 | 33156710 | 33257720 | 33358750 | 33459770 | 33560780 | 33661800 | 33762810 | 33863840 | 33964860 | 34065900 | 34166920 | 34267930 | 34368940 | 34469960 | 34570980 | 34672000 | 34773020 | 34874040 | 34975060 | 35076080 | 35177100 | 35278110 | 35379140 | 35480160 | 35581180 | 35682190 | 35783210 | 35884220 | 35985240 | 36086260 | 36187280 | 36288300 | 36389320 | 36490330 | 36591340 | 36692360 | 36793380 | 36894400 | 36995420 | 37096430 | 37197440 | 37298460 | 37399490 | 37500500 | 37601520 | 37702530 | 37803550 | 37904560 | 38005600 | 38106620 | 38207640 | 38308660 | 38409670 | 38510690 | 38611720 | 38712740 | 38813750 | 38914760 | 39015790 | 39116800 | 39217820 | 39318850 | 39419860 | 39520880 | 39621900 | 39722920 | 39823940 | 39924960 | 40025980 | 40127000 | 40228020 | 40329030 | 40430040 | 40531060 | 40632080 | 40733100 | 40834130 | 40935150 | 41036160 | 41137180 | 41238200 | 41339230 | 41440250 | 41541270 | 41642290 | 41743300 | 41844310 | 41945330 | 42046360 | 42147370 | 42248390 | 42349400 | 42450420 | 42551440 | 42652460 | 42753490 | 42854510 | 42955530 | 43056550 | 43157560 | 43258590 | 43359600 | 43460620 | 43561640 | 43662660 | 43763680 | 43864690 | 43965710 | 44066730 | 44167740 | 44268760 | 44369780 | 44470800 | 44571820 | 44672830 | 44773850 | 44874880 | 44975900 | 45076910 | 45177920 | 45278940 | 45379950 | 45480960 | 45581980 | 45683000 | 45784020 | 45885050 | 45986070 | 46087080 | 46188100 | 46289120 | 46390140 | 46491160 | 46592180 | 46693200 | 46794220 | 46895230 | 46996250 | 47097260 | 47198280 | 47299300 | 47400330 | 47501350 | 47602360 | 47703380 | 47804400 | 47905410 | 48006430 | 48107460 | 48208480 | 48309490 | 48410510 | 48511540 | 48612550 | 48713560 | 48814590 | 48915610 | 49016640 | 49117650 | 49218660 | 49319670 | 49420690 | 49521740 | 49622750 | 49723770 | 49824790 | 49925800 | 50026810 | 50127820 | 50228840 | 50329860 | 50430860 | 50531890 | 50632910 | 50733930 | 50834940 | 50935960 | 51036980 | 51138010 | 51239040 | 51340060 | 51441070 | 51542100 | 51643110 | 51744130 | 51845140 | 51946160 | 52047170 | 52148190 | 52249220 | 52350240 | 52451260 | 52552270 | 52653290 | 52754300 | 52855320 | 52956330 | 53057350 | 53158400 | 53259420 | 53360430 | 53461450 | 53562470 | 53663490 | 53764510 | 53865530 | 53966540 | 54067550 | 54168570 | 54269580 | 54370600 | 54471610 | 54572630 | 54673650 | 54774660 | 54875680 | 54976720 | 55077740 | 55178760 | 55279760 | 55380790 | 55481810 | 55582820 | 55683840 | 55784860 | 55885880 | 55986890 | 56087900 | 56188920 | 56289950 | 56390970 | 56491980 | 56593000 | 56694020 | 56795050 | 56896060 | 56997100 | 57098110 | 57199120 | 57300140 | 57401170 | 57502180 | 57603200 | 57704220 | 57805230 | 57906250 | 58007270 | 58108290 | 58209310 | 58310330 | 58411350 | 58512360 | 58613380 | 58714400 | 58815410 | 58916420 | 59017440 | 59118460 | 59219480 | 59320500 | 59421520 | 59522540 | 59623560 | 59724580 | 59825600 | 59926610 | 60027630 | 60128650 | 60229670 | 60330680 | 60431700 | 60532710 | 60633740 | 60734770 | 60835780 | 60936800 | 61037820 | 61138840 | 61239860 | 61340870 | 61441880 | 61542900 | 61643910 | 61744930 | 61845940 | 61946970 | 62047980 | 62149000 | 62250020 | 62351030 | 62452060 | 62553070 | 62654090 | 62755100 | 62856120 | 62957140 | 63058160 | 63159180 | 63260200 | 63361220 | 63462240 | 63563260 | 63664270 | 63765290 | 63866310 | 63967320 | 64068340 | 64169370 | 64270380 | 64371400 | 64472410 | 64573440 | 64674460 | 64775470 | 64876500 | 64977520 | 65078530 | 65179540 | 65280560 | 65381580 | 65482600 | 65583610 | 65684640 | 65785660 | 65886680 | 65987700 | 66088730 | 66189750 | 66290770 | 66391790 | 66492810 | 66593830 | 66694870 | 66795900 | 66896910 | 66997940 | 67098960 | 67199970 | 67301020 | 67402030 | 67503050 | 67604060 | 67705080 | 67806100 | 67907110 | 68008140 | 68109150 | 68210180 | 68311200 | 68412220 | 68513230 | 68614250 | 68715260 | 68816280 | 68917300 | 69018320 | 69119360 | 69220380 | 69321400 | 69422410 | 69523430 | 69624450 | 69725470 | 69826500 | 69927510 | 70028530 | 70129540 | 70230560 | 70331580 | 70432600 | 70533620 | 70634630 | 70735650 | 70836660 | 70937680 | 71038700 | 71139720 | 71240740 | 71341750 | 71442770 | 71543790 | 71644810 | 71745820 | 71846830 | 71947860 | 72048880 | 72149890 | 72250900 | 72351940 | 72452960 | 72553970 | 72654990 | 72756010 | 72857020 | 72958040 | 73059060 | 73160070 | 73261100 | 73362110 | 73463130 | 73564140 | 73665170 | 73766180 | 73867200 | 73968220 | 74069250 | 74170270 | 74271300 | 74372310 | 74473330 | 74574340 | 74675360 | 74776380 | 74877380 | 74978400 | 75079420 | 75180430 | 75281450 | 75382460 | 75483490 | 75584500 | 75685520 | 75786530 | 75887550 | 75988560 | 76089580 | 76190600 | 76291620 | 76392630 | 76493650 | 76594670 | 76695690 | 76796730 | 76897750 | 76998770 | 77099780 | 77200800 | 77301820 | 77402830 | 77503840 | 77604860 | 77705870 | 77806890 | 77907900 | 78008930 | 78109950 | 78210970 | 78311990 | 78413010 | 78514040 | 78615060 | 78716090 | 78817100 | 78918120 | 79019140 | 79120150 | 79221170 | 79322180 | 79423200 | 79524220 | 79625250 | 79726260 | 79827270 | 79928290 | 80029300 | 80130320 | 80231340 | 80332360 | 80433380 | 80534400 | 80635420 | 80736430 | 80837460 | 80938470 | 81039500 | 81140520 | 81241540 | 81342560 | 81443570 | 81544580 | 81645600 | 81746620 | 81847640 | 81948660 | 82049670 | 82150690 | 82251700 | 82352740 | 82453750 | 82554780 | 82655800 | 82756820 | 82857830 | 82958850 | 83059860 | 83160880 | 83261900 | 83362910 | 83463940 | 83564960 | 83665980 | 83767010 | 83868020 | 83969040 | 84070060 | 84171080 | 84272100 | 84373110 | 84474130 | 84575140 | 84676170 | 84777180 | 84878190 | 84979210 | 85080240 | 85181260 | 85282290 | 85383300 | 85484330 | 85585350 | 85686370 | 85787390 | 85888400 | 85989420 | 86090440 | 86191460 | 86292480 | 86393500
G1 | 1 | 2 | 2 | 3 | 4 | 4 | 5 | 6 | 6 | 4 | 6 | 5 | 6 | 8 | 7 | 7 | 7 | 7 | 7 | 8 | 9 | 9 | 8 | 8 | 8 | 10 | 7 | 10 | 9 | 9 | 8 | 8 | 9 | 9 | 9 | 9 | 9 | 10 | 10 | 10 | 9 | 9 | 10 | 11 | 10 | 10 | 9 | 10 | 10 | 11 | 10 | 10 | 10 | 10 | 9 | 11 | 10 | 11 | 11 | 12 | 10 | 10 | 10 | 11 | 11 | 10 | 11 | 11 | 12 | 10 | 10 | 11 | 12 | 11 | 11 | 11 | 11 | 12 | 11 | 10 | 11 | 14 | 13 | 10 | 10 | 11 | 11 | 12 | 12 | 12 | 12 | 11 | 11 | 12 | 12 | 11 | 11 | 12 | 12 | 12 | 12 | 12 | 12 | 12 | 12 | 14 | 12 | 13 | 13 | 14 | 12 | 13 | 13 | 12 | 14 | 13 | 12 | 13 | 11 | 12 | 12 | 11 | 12 | 13 | 12 | 12 | 12 | 11 | 11 | 12 | 12 | 12 | 12 | 11 | 14 | 13 | 12 | 13 | 13 | 12 | 11 | 14 | 11 | 11 | 13 | 12 | 13 | 11 | 12 | 14 | 13 | 13 | 13 | 12 | 12 | 11 | 12 | 12 | 13 | 12 | 12 | 12 | 12 | 12 | 11 | 13 | 11 | 11 | 14 | 13 | 11 | 13 | 12 | 12 | 11 | 11 | 12 | 13 | 13 | 12 | 12 | 11 | 13 | 14 | 12 | 14 | 12 | 12 | 13 | 14 | 12 | 12 | 12 | 12 | 13 | 11 | 11 | 12 | 12 | 13 | 13 | 12 | 13 | 13 | 13 | 11 | 12 | 13 | 12 | 12 | 14 | 13 | 12 | 12 | 12 | 12 | 11 | 12 | 12 | 12 | 12 | 11 | 11 | 12 | 13 | 12 | 12 | 12 | 13 | 12 | 11 | 12 | 13 | 12 | 13 | 12 | 11 | 13 | 12 | 11 | 12 | 12 | 12 | 13 | 12 | 12 | 12 | 11 | 12 | 12 | 13 | 11 | 11 | 12 | 12 | 12 | 12 | 13 | 12 | 12 | 12 | 12 | 12 | 13 | 12 | 12 | 12 | 13 | 13 | 13 | 13 | 13 | 11 | 12 | 13 | 12 | 13 | 13 | 12 | 12 | 12 | 12 | 13 | 11 | 12 | 13 | 12 | 12 | 11 | 12 | 11 | 12 | 12 | 12 | 12 | 12 | 11 | 12 | 13 | 12 | 12 | 11 | 11 | 12 | 11 | 12 | 11 | 11 | 11 | 11 | 12 | 12 | 11 | 12 | 11 | 11 | 11 | 12 | 13 | 11 | 11 | 12 | 12 | 12 | 11 | 12 | 12 | 12 | 12 | 12 | 12 | 12 | 12 | 11 | 12 | 12 | 12 | 12 | 11 | 11 | 10 | 12 | 11 | 10 | 12 | 12 | 10 | 11 | 11 | 12 | 12 | 12 | 12 | 12 | 10 | 11 | 11 | 12 | 10 | 11 | 12 | 13 | 11 | 12 | 12 | 12 | 11 | 11 | 11 | 11 | 10 | 10 | 11 | 11 | 11 | 11 | 10 | 13 | 12 | 11 | 10 | 12 | 10 | 12 | 11 | 12 | 12 | 11 | 11 | 11 | 11 | 10 | 10 | 11 | 10 | 10 | 12 | 10 | 11 | 11 | 12 | 10 | 11 | 10 | 10 | 11 | 10 | 10 | 11 | 9 | 12 | 10 | 11 | 11 | 11 | 10 | 10 | 11 | 10 | 11 | 11 | 12 | 10 | 10 | 10 | 11 | 11 | 10 | 10 | 11 | 10 | 11 | 11 | 12 | 11 | 11 | 11 | 12 | 11 | 11 | 10 | 10 | 11 | 11 | 10 | 10 | 10 | 11 | 10 | 11 | 10 | 10 | 11 | 11 | 10 | 11 | 10 | 12 | 14 | 10 | 10 | 12 | 10 | 11 | 11 | 9 | 9 | 10 | 12 | 11 | 11 | 10 | 10 | 9 | 12 | 9 | 10 | 12 | 10 | 11 | 10 | 11 | 10 | 10 | 10 | 11 | 10 | 10 | 12 | 10 | 11 | 11 | 9 | 10 | 11 | 11 | 10 | 11 | 11 | 8 | 10 | 9 | 11 | 11 | 11 | 9 | 12 | 9 | 10 | 10 | 10 | 9 | 11 | 10 | 10 | 11 | 10 | 11 | 10 | 9 | 10 | 9 | 10 | 9 | 11 | 11 | 11 | 11 | 10 | 9 | 11 | 11 | 10 | 11 | 11 | 10 | 11 | 10 | 9 | 9 | 11 | 11 | 9 | 10 | 10 | 11 | 8 | 11 | 10 | 11 | 10 | 11 | 10 | 9 | 10 | 10 | 10 | 10 | 11 | 10 | 11 | 10 | 12 | 9 | 11 | 10 | 10 | 11 | 10 | 9 | 9 | 11 | 10 | 9 | 11 | 12 | 9 | 10 | 10 | 10 | 9 | 9 | 10 | 10 | 12 | 11 | 10 | 10 | 10 | 10 | 11 | 11 | 10 | 11 | 9 | 10 | 10 | 11 | 10 | 10 | 10 | 11 | 11 | 10 | 10 | 10 | 11 | 10 | 9 | 10 | 10 | 10 | 10 | 10 | 12 | 9 | 11 | 10 | 10 | 10 | 11 | 10 | 10 | 9 | 10 | 10 | 10 | 10 | 9 | 11 | 10 | 11 | 10 | 10 | 9 | 10 | 9 | 10 | 9 | 9 | 10 | 10 | 9 | 11 | 11 | 10 | 10 | 10 | 10 | 9 | 9 | 10 | 9 | 11 | 10 | 11 | 10 | 11 | 8 | 9 | 10 | 9 | 10 | 11 | 9 | 10 | 10 | 9 | 10 | 10 | 10 | 9 | 10 | 10 | 9 | 10 | 11 | 10 | 10 | 11 | 10 | 11 | 10 | 10 | 9 | 10 | 10 | 9 | 10 | 10 | 10 | 10 | 9 | 10 | 9 | 11 | 10 | 10 | 10 | 10 | 10 | 10 | 10 | 10 | 11 | 9 | 10 | 9 | 10 | 9 | 10 | 9 | 9 | 9 | 9 | 10 | 9 | 9 | 10 | 10 | 10 | 10 | 10 | 11 | 10 | 9 | 9 | 9 | 9 | 9 | 10 | 9 | 10 | 10 | 9 | 10 | 10 | 10 | 10 | 11 | 10 | 10 | 10 | 9 | 10 | 11 | 10 | 9 | 9 | 10 | 9 | 9 | 10 | 10 | 9 | 9 | 10 | 10 | 10 | 10 | 10 | 9 | 11 | 10 | 10 | 10 | 10 | 10 | 10 | 9 | 10 | 11 | 10 | 9 | 9 | 9 | 10 | 9 | 9 | 8 | 8 | 9 | 9 | 10 | 10 | 8 | 10 | 11 | 9 | 10 | 10 | 9 | 10 | 10 | 10 | 11 | 9 | 9 | 10 | 9 | 10 | 10 | 9 | 9 | 9 | 9 | 9 | 9 | 10 | 9 | 9 | 9 | 9 | 10 | 10 | 9 | 10 | 9 | 10 | 10 | 10 | 9 | 9 | 9 | 9 | 10 | 9 | 9 | 10 | 10 | 10 | 10 | 10 | 10 | 10 | 9 | 10 | 9 | 9 | 11 | 10 | 10 | 9 | 10 | 10 | 9 | 10 | 10 | 10 | 8 | 10 | 9 | 10 | 10 | 10 | 10
Time [ms] | 26344 | 127389 | 228409 | 329425 | 430447 | 531464 | 632488 | 733513 | 834531 | 935544 | 1036561 | 1137574 | 1238591 | 1339619 | 1440642 | 1541664 | 1642688 | 1743710 | 1844732 | 1945756 | 2046781 | 2147805 | 2248822 | 2349836 | 2450861 | 2551881 | 2652906 | 2753927 | 2854947 | 2955972 | 3056997 | 3158019 | 3259042 | 3360066 | 3461089 | 3562139 | 3663154 | 3764171 | 3865193 | 3966204 | 4067238 | 4168254 | 4269273 | 4370295 | 4471315 | 4572340 | 4673364 | 4774383 | 4875398 | 4976419 | 5077442 | 5178460 | 5279473 | 5380497 | 5481519 | 5582537 | 5683553 | 5784570 | 5885589 | 5986605 | 6087625 | 6188644 | 6289660 | 6390681 | 6491701 | 6592722 | 6693747 | 6794772 | 6895794 | 6996815 | 7097830 | 7198846 | 7299868 | 7400894 | 7501914 | 7602930 | 7703948 | 7804972 | 7905989 | 8007006 | 8108023 | 8209045 | 8310067 | 8411080 | 8512099 | 8613122 | 8714141 | 8815173 | 8916191 | 9017203 | 9118224 | 9219249 | 9320270 | 9421294 | 9522318 | 9623336 | 9724362 | 9825384 | 9926404 | 10027420 | 10128440 | 10229460 | 10330480 | 10431510 | 10532530 | 10633550 | 10734560 | 10835590 | 10936600 | 11037630 | 11138650 | 11239680 | 11340690 | 11441720 | 11542740 | 11643750 | 11744770 | 11845800 | 11946820 | 12047840 | 12148870 | 12249890 | 12350920 | 12451940 | 12552960 | 12653980 | 12755000 | 12856010 | 12957040 | 13058060 | 13159080 | 13260090 | 13361110 | 13462130 | 13563140 | 13664170 | 13765190 | 13866210 | 13967240 | 14068260 | 14169290 | 14270310 | 14371330 | 14472350 | 14573370 | 14674390 | 14775410 | 14876430 | 14977450 | 15078470 | 15179490 | 15280510 | 15381530 | 15482550 | 15583570 | 15684590 | 15785620 | 15886640 | 15987670 | 16088690 | 16189700 | 16290720 | 16391740 | 16492760 | 16593780 | 16694800 | 16795820 | 16896840 | 16997860 | 17098890 | 17199920 | 17300930 | 17401960 | 17502970 | 17604010 | 17705030 | 17806060 | 17907070 | 18008090 | 18109110 | 18210130 | 18311140 | 18412170 | 18513190 | 18614220 | 18715240 | 18816260 | 18917290 | 19018310 | 19119330 | 19220350 | 19321390 | 19422410 | 19523430 | 19624450 | 19725470 | 19826500 | 19927520 | 20028540 | 20129560 | 20230580 | 20331600 | 20432620 | 20533640 | 20634660 | 20735680 | 20836720 | 20937740 | 21038750 | 21139770 | 21240780 | 21341800 | 21442820 | 21543840 | 21644860 | 21745880 | 21846900 | 21947920 | 22048930 | 22149960 | 22250970 | 22351990 | 22453010 | 22554030 | 22655050 | 22756070 | 22857090 | 22958110 | 23059130 | 23160140 | 23261170 | 23362180 | 23463200 | 23564240 | 23665250 | 23766270 | 23867290 | 23968310 | 24069330 | 24170340 | 24271360 | 24372380 | 24473390 | 24574410 | 24675430 | 24776450 | 24877460 | 24978480 | 25079520 | 25180540 | 25281560 | 25382580 | 25483600 | 25584620 | 25685630 | 25786650 | 25887670 | 25988690 | 26089710 | 26190730 | 26291750 | 26392770 | 26493790 | 26594810 | 26695830 | 26796850 | 26897870 | 26998890 | 27099900 | 27200920 | 27301950 | 27402970 | 27503990 | 27605020 | 27706040 | 27807060 | 27908080 | 28009090 | 28110110 | 28211120 | 28312140 | 28413160 | 28514170 | 28615190 | 28716200 | 28817220 | 28918240 | 29019260 | 29120280 | 29221310 | 29322330 | 29423350 | 29524360 | 29625380 | 29726410 | 29827430 | 29928450 | 30029480 | 30130490 | 30231520 | 30332530 | 30433550 | 30534580 | 30635600 | 30736620 | 30837640 | 30938660 | 31039680 | 31140700 | 31241720 | 31342770 | 31443790 | 31544800 | 31645820 | 31746840 | 31847860 | 31948880 | 32049890 | 32150910 | 32251930 | 32352940 | 32453960 | 32554990 | 32656010 | 32757020 | 32858040 | 32959060 | 33060070 | 33161100 | 33262110 | 33363140 | 33464160 | 33565170 | 33666190 | 33767200 | 33868230 | 33969250 | 34070290 | 34171310 | 34272320 | 34373330 | 34474350 | 34575370 | 34676400 | 34777410 | 34878430 | 34979450 | 35080480 | 35181490 | 35282510 | 35383530 | 35484550 | 35585570 | 35686580 | 35787600 | 35888610 | 35989630 | 36090660 | 36191670 | 36292690 | 36393710 | 36494720 | 36595740 | 36696750 | 36797770 | 36898800 | 36999810 | 37100820 | 37201840 | 37302850 | 37403880 | 37504890 | 37605900 | 37706920 | 37807940 | 37908950 | 38009990 | 38111010 | 38212030 | 38313050 | 38414060 | 38515080 | 38616110 | 38717120 | 38818140 | 38919150 | 39020180 | 39121190 | 39222220 | 39323240 | 39424250 | 39525260 | 39626290 | 39727310 | 39828330 | 39929350 | 40030370 | 40131380 | 40232400 | 40333420 | 40434430 | 40535450 | 40636470 | 40737500 | 40838520 | 40939540 | 41040560 | 41141580 | 41242590 | 41343620 | 41444640 | 41545660 | 41646680 | 41747690 | 41848700 | 41949720 | 42050750 | 42151760 | 42252780 | 42353800 | 42454810 | 42555830 | 42656860 | 42757880 | 42858900 | 42959920 | 43060940 | 43161960 | 43262980 | 43363990 | 43465000 | 43566030 | 43667050 | 43768060 | 43869080 | 43970100 | 44071120 | 44172140 | 44273160 | 44374170 | 44475190 | 44576210 | 44677220 | 44778240 | 44879270 | 44980280 | 45081300 | 45182310 | 45283330 | 45384340 | 45485360 | 45586380 | 45687390 | 45788410 | 45889440 | 45990460 | 46091470 | 46192480 | 46293510 | 46394540 | 46495550 | 46596570 | 46697590 | 46798610 | 46899620 | 47000640 | 47101650 | 47202670 | 47303700 | 47404720 | 47505740 | 47606750 | 47707770 | 47808790 | 47909800 | 48010820 | 48111850 | 48212870 | 48313880 | 48414900 | 48515920 | 48616940 | 48717960 | 48818980 | 48920000 | 49021020 | 49122040 | 49223050 | 49324060 | 49425110 | 49526120 | 49627140 | 49728160 | 49829180 | 49930190 | 50031200 | 50132220 | 50233230 | 50334240 | 50435260 | 50536280 | 50637300 | 50738320 | 50839330 | 50940360 | 51041380 | 51142400 | 51243430 | 51344450 | 51445460 | 51546480 | 51647500 | 51748520 | 51849530 | 51950550 | 52051560 | 52152580 | 52253610 | 52354630 | 52455650 | 52556660 | 52657680 | 52758700 | 52859710 | 52960720 | 53061740 | 53162790 | 53263810 | 53364820 | 53465840 | 53566860 | 53667880 | 53768900 | 53869920 | 53970930 | 54071940 | 54172960 | 54273970 | 54374990 | 54476000 | 54577020 | 54678040 | 54779060 | 54880070 | 54981110 | 55082130 | 55183150 | 55284160 | 55385180 | 55486200 | 55587220 | 55688230 | 55789260 | 55890270 | 55991280 | 56092300 | 56193310 | 56294340 | 56395360 | 56496380 | 56597390 | 56698410 | 56799440 | 56900460 | 57001480 | 57102500 | 57203520 | 57304540 | 57405560 | 57506570 | 57607590 | 57708600 | 57809620 | 57910640 | 58011660 | 58112680 | 58213700 | 58314720 | 58415740 | 58516760 | 58617780 | 58718780 | 58819800 | 58920810 | 59021830 | 59122850 | 59223860 | 59324890 | 59425910 | 59526940 | 59627950 | 59728960 | 59829990 | 59931000 | 60032020 | 60133040 | 60234060 | 60335070 | 60436090 | 60537110 | 60638130 | 60739160 | 60840170 | 60941190 | 61042210 | 61143220 | 61244240 | 61345260 | 61446270 | 61547290 | 61648300 | 61749320 | 61850330 | 61951360 | 62052370 | 62153390 | 62254410 | 62355420 | 62456450 | 62557460 | 62658480 | 62759500 | 62860510 | 62961530 | 63062550 | 63163570 | 63264590 | 63365610 | 63466630 | 63567650 | 63668660 | 63769680 | 63870700 | 63971710 | 64072730 | 64173760 | 64274770 | 64375790 | 64476800 | 64577830 | 64678850 | 64779860 | 64880890 | 64981900 | 65082920 | 65183940 | 65284950 | 65385970 | 65486990 | 65588000 | 65689040 | 65790050 | 65891070 | 65992100 | 66093120 | 66194140 | 66295160 | 66396180 | 66497200 | 66598220 | 66699260 | 66800280 | 66901300 | 67002320 | 67103340 | 67204360 | 67305410 | 67406420 | 67507440 | 67608450 | 67709470 | 67810490 | 67911500 | 68012530 | 68113540 | 68214570 | 68315590 | 68416610 | 68517620 | 68618640 | 68719660 | 68820670 | 68921690 | 69022710 | 69123750 | 69224760 | 69325790 | 69426810 | 69527820 | 69628840 | 69729860 | 69830890 | 69931900 | 70032920 | 70133940 | 70234950 | 70335980 | 70436990 | 70538010 | 70639020 | 70740040 | 70841060 | 70942060 | 71043090 | 71144110 | 71245140 | 71346140 | 71447160 | 71548180 | 71649200 | 71750220 | 71851230 | 71952250 | 72053260 | 72154280 | 72255300 | 72356320 | 72457340 | 72558360 | 72659380 | 72760400 | 72861420 | 72962430 | 73063450 | 73164460 | 73265490 | 73366500 | 73467520 | 73568540 | 73669550 | 73770570 | 73871590 | 73972620 | 74073640 | 74174660 | 74275680 | 74376700 | 74477720 | 74578740 | 74679740 | 74780770 | 74881780 | 74982790 | 75083810 | 75184820 | 75285840 | 75386860 | 75487870 | 75588890 | 75689910 | 75790920 | 75891940 | 75992960 | 76093980 | 76194990 | 76296000 | 76397020 | 76498040 | 76599060 | 76700070 | 76801120 | 76902140 | 77003150 | 77104180 | 77205190 | 77306210 | 77407220 | 77508230 | 77609250 | 77710260 | 77811280 | 77912300 | 78013310 | 78114340 | 78215360 | 78316380 | 78417390 | 78518430 | 78619460 | 78720480 | 78821500 | 78922510 | 79023530 | 79124540 | 79225560 | 79326570 | 79427590 | 79528620 | 79629640 | 79730650 | 79831660 | 79932680 | 80033700 | 80134710 | 80235740 | 80336750 | 80437770 | 80538780 | 80639810 | 80740820 | 80841850 | 80942860 | 81043890 | 81144910 | 81245930 | 81346940 | 81447960 | 81548980 | 81649990 | 81751020 | 81852030 | 81953050 | 82054060 | 82155080 | 82256100 | 82357140 | 82458140 | 82559160 | 82660180 | 82761210 | 82862220 | 82963230 | 83064260 | 83165270 | 83266290 | 83367300 | 83468330 | 83569350 | 83670370 | 83771400 | 83872420 | 83973420 | 84074460 | 84175470 | 84276490 | 84377500 | 84478520 | 84579540 | 84680560 | 84781570 | 84882580 | 84983600 | 85084630 | 85185650 | 85286670 | 85387700 | 85488720 | 85589740 | 85690760 | 85791780 | 85892790 | 85993810 | 86094830 | 86195850 | 86296870 | 86397890
G2 | 2 | 2 | 2 | 4 | 4 | 4 | 4 | 5 | 6 | 6 | 5 | 6 | 7 | 7 | 7 | 6 | 7 | 7 | 7 | 9 | 7 | 8 | 8 | 9 | 8 | 9 | 8 | 8 | 10 | 9 | 10 | 9 | 9 | 9 | 9 | 9 | 9 | 10 | 10 | 10 | 11 | 9 | 10 | 10 | 10 | 9 | 13 | 11 | 10 | 10 | 10 | 11 | 12 | 10 | 10 | 11 | 10 | 11 | 10 | 11 | 10 | 11 | 11 | 11 | 11 | 10 | 11 | 10 | 12 | 11 | 12 | 11 | 11 | 10 | 11 | 10 | 11 | 11 | 10 | 11 | 10 | 13 | 10 | 14 | 12 | 13 | 12 | 11 | 12 | 13 | 11 | 12 | 12 | 12 | 12 | 11 | 12 | 12 | 12 | 12 | 12 | 12 | 12 | 12 | 13 | 13 | 12 | 12 | 14 | 12 | 13 | 12 | 12 | 12 | 12 | 12 | 13 | 11 | 11 | 11 | 12 | 12 | 12 | 14 | 11 | 12 | 13 | 11 | 11 | 12 | 12 | 13 | 12 | 12 | 12 | 12 | 11 | 13 | 13 | 11 | 12 | 13 | 12 | 12 | 13 | 13 | 13 | 12 | 13 | 11 | 12 | 11 | 12 | 12 | 11 | 12 | 12 | 13 | 12 | 13 | 12 | 12 | 14 | 12 | 11 | 11 | 13 | 12 | 12 | 12 | 13 | 12 | 13 | 12 | 13 | 14 | 12 | 13 | 12 | 14 | 12 | 11 | 12 | 13 | 13 | 12 | 12 | 13 | 13 | 13 | 13 | 12 | 11 | 12 | 13 | 11 | 12 | 12 | 13 | 13 | 11 | 11 | 12 | 13 | 14 | 11 | 14 | 13 | 13 | 12 | 11 | 10 | 12 | 11 | 12 | 12 | 13 | 12 | 12 | 11 | 13 | 11 | 11 | 13 | 13 | 12 | 12 | 13 | 12 | 12 | 12 | 12 | 13 | 15 | 12 | 12 | 12 | 12 | 12 | 12 | 13 | 12 | 13 | 12 | 11 | 12 | 13 | 11 | 12 | 12 | 13 | 12 | 12 | 13 | 11 | 13 | 12 | 12 | 11 | 13 | 14 | 12 | 12 | 11 | 13 | 12 | 13 | 12 | 12 | 12 | 12 | 12 | 12 | 12 | 13 | 12 | 12 | 12 | 11 | 11 | 12 | 11 | 12 | 13 | 11 | 13 | 11 | 11 | 12 | 12 | 12 | 12 | 12 | 12 | 11 | 12 | 12 | 11 | 12 | 12 | 12 | 12 | 12 | 12 | 12 | 11 | 13 | 12 | 12 | 11 | 11 | 12 | 11 | 12 | 12 | 11 | 12 | 11 | 11 | 11 | 12 | 11 | 12 | 11 | 13 | 12 | 12 | 11 | 10 | 12 | 12 | 11 | 11 | 11 | 13 | 13 | 11 | 11 | 12 | 11 | 11 | 13 | 13 | 12 | 11 | 12 | 12 | 12 | 11 | 12 | 11 | 12 | 12 | 11 | 12 | 12 | 11 | 12 | 11 | 11 | 13 | 14 | 11 | 11 | 11 | 14 | 12 | 11 | 10 | 11 | 11 | 11 | 11 | 11 | 11 | 12 | 10 | 13 | 12 | 12 | 11 | 12 | 10 | 12 | 12 | 11 | 11 | 11 | 11 | 10 | 10 | 11 | 10 | 10 | 11 | 10 | 11 | 9 | 11 | 12 | 10 | 11 | 11 | 11 | 11 | 11 | 11 | 11 | 11 | 11 | 11 | 10 | 11 | 11 | 10 | 11 | 10 | 11 | 10 | 11 | 11 | 10 | 11 | 10 | 11 | 10 | 11 | 12 | 10 | 10 | 10 | 12 | 11 | 11 | 10 | 10 | 10 | 11 | 11 | 11 | 11 | 10 | 12 | 11 | 10 | 11 | 10 | 11 | 9 | 9 | 11 | 12 | 12 | 10 | 11 | 10 | 10 | 9 | 10 | 11 | 11 | 10 | 12 | 9 | 9 | 13 | 10 | 10 | 10 | 11 | 10 | 11 | 11 | 10 | 12 | 9 | 11 | 11 | 10 | 10 | 12 | 10 | 10 | 10 | 11 | 11 | 10 | 10 | 10 | 11 | 12 | 10 | 10 | 10 | 10 | 11 | 11 | 11 | 10 | 9 | 10 | 11 | 10 | 10 | 10 | 10 | 11 | 10 | 10 | 10 | 10 | 10 | 10 | 12 | 9 | 10 | 11 | 11 | 10 | 10 | 10 | 10 | 9 | 11 | 9 | 11 | 11 | 10 | 10 | 9 | 10 | 10 | 11 | 10 | 10 | 11 | 10 | 11 | 11 | 9 | 11 | 11 | 10 | 10 | 10 | 10 | 9 | 11 | 11 | 10 | 10 | 11 | 10 | 11 | 11 | 11 | 10 | 11 | 12 | 9 | 11 | 12 | 11 | 11 | 11 | 11 | 10 | 10 | 13 | 11 | 10 | 11 | 10 | 11 | 9 | 10 | 10 | 11 | 10 | 11 | 10 | 11 | 10 | 11 | 10 | 9 | 11 | 10 | 11 | 11 | 11 | 10 | 10 | 11 | 11 | 10 | 11 | 11 | 10 | 11 | 11 | 10 | 11 | 11 | 10 | 11 | 11 | 11 | 9 | 10 | 11 | 11 | 11 | 10 | 11 | 11 | 9 | 10 | 11 | 10 | 10 | 11 | 10 | 9 | 10 | 9 | 9 | 10 | 10 | 10 | 9 | 10 | 10 | 10 | 10 | 9 | 9 | 10 | 10 | 9 | 9 | 9 | 10 | 9 | 10 | 9 | 11 | 9 | 9 | 10 | 10 | 10 | 10 | 11 | 10 | 9 | 11 | 11 | 10 | 10 | 10 | 10 | 9 | 10 | 11 | 11 | 9 | 10 | 10 | 10 | 10 | 10 | 10 | 10 | 11 | 10 | 9 | 10 | 10 | 9 | 10 | 9 | 9 | 10 | 9 | 11 | 10 | 12 | 10 | 11 | 10 | 9 | 10 | 11 | 10 | 10 | 10 | 10 | 10 | 10 | 10 | 10 | 10 | 11 | 9 | 10 | 10 | 11 | 10 | 11 | 9 | 10 | 9 | 10 | 10 | 10 | 11 | 10 | 10 | 10 | 10 | 9 | 10 | 10 | 10 | 10 | 9 | 9 | 11 | 11 | 11 | 10 | 9 | 10 | 9 | 9 | 10 | 9 | 10 | 10 | 9 | 9 | 10 | 10 | 11 | 9 | 11 | 10 | 9 | 10 | 9 | 10 | 10 | 10 | 11 | 10 | 10 | 10 | 10 | 10 | 9 | 10 | 10 | 9 | 10 | 10 | 10 | 9 | 11 | 9 | 9 | 9 | 9 | 9 | 9 | 11 | 9 | 9 | 11 | 9 | 10 | 9 | 9 | 9 | 10 | 9 | 10 | 10 | 9 | 9 | 9 | 9 | 9 | 10 | 10 | 10 | 9 | 9 | 9 | 9 | 9 | 10 | 10 | 9 | 9 | 9 | 9 | 8 | 10 | 11 | 9 | 9 | 10 | 9 | 10 | 10 | 10 | 9 | 10 | 10 | 10 | 10 | 10 | 10 | 10 | 10 | 10 | 9 | 10 | 9 | 9 | 10 | 9 | 10 | 10 | 11 | 9 | 10 | 9 | 10 | 11 | 9 | 11 | 9 | 10 | 10 | 12 | 9 | 10 | 10 | 11 | 9 | 10 | 10 | 11 | 10
Time [ms] | 26700 | 127745 | 228765 | 329781 | 430803 | 531820 | 632844 | 733869 | 834887 | 935900 | 1036917 | 1137929 | 1238947 | 1339975 | 1440998 | 1542020 | 1643044 | 1744066 | 1845088 | 1946112 | 2047137 | 2148161 | 2249178 | 2350192 | 2451217 | 2552237 | 2653262 | 2754283 | 2855303 | 2956328 | 3057352 | 3158375 | 3259398 | 3360422 | 3461445 | 3562495 | 3663510 | 3764527 | 3865549 | 3966560 | 4067594 | 4168609 | 4269629 | 4370651 | 4471671 | 4572696 | 4673720 | 4774739 | 4875754 | 4976775 | 5077798 | 5178815 | 5279829 | 5380853 | 5481875 | 5582893 | 5683909 | 5784926 | 5885945 | 5986960 | 6087981 | 6189000 | 6290016 | 6391037 | 6492057 | 6593078 | 6694103 | 6795128 | 6896150 | 6997170 | 7098186 | 7199202 | 7300224 | 7401250 | 7502269 | 7603286 | 7704304 | 7805328 | 7906345 | 8007362 | 8108379 | 8209401 | 8310423 | 8411436 | 8512455 | 8613478 | 8714497 | 8815529 | 8916547 | 9017558 | 9118579 | 9219605 | 9320626 | 9421650 | 9522674 | 9623692 | 9724718 | 9825740 | 9926759 | 10027780 | 10128790 | 10229810 | 10330840 | 10431860 | 10532880 | 10633900 | 10734920 | 10835940 | 10936960 | 11037990 | 11139010 | 11240030 | 11341050 | 11442080 | 11543100 | 11644110 | 11745130 | 11846150 | 11947180 | 12048200 | 12149230 | 12250250 | 12351270 | 12452290 | 12553320 | 12654340 | 12755360 | 12856370 | 12957390 | 13058420 | 13159440 | 13260450 | 13361470 | 13462480 | 13563500 | 13664520 | 13765550 | 13866570 | 13967590 | 14068620 | 14169640 | 14270660 | 14371680 | 14472700 | 14573720 | 14674750 | 14775760 | 14876790 | 14977810 | 15078830 | 15179840 | 15280860 | 15381890 | 15482900 | 15583930 | 15684950 | 15785970 | 15887000 | 15988030 | 16089040 | 16190050 | 16291080 | 16392100 | 16493110 | 16594130 | 16695150 | 16796170 | 16897200 | 16998220 | 17099240 | 17200270 | 17301290 | 17402310 | 17503320 | 17604360 | 17705380 | 17806410 | 17907430 | 18008450 | 18109470 | 18210480 | 18311500 | 18412530 | 18513550 | 18614570 | 18715600 | 18816620 | 18917650 | 19018670 | 19119690 | 19220710 | 19321740 | 19422770 | 19523780 | 19624810 | 19725830 | 19826850 | 19927870 | 20028900 | 20129920 | 20230940 | 20331950 | 20432970 | 20534000 | 20635010 | 20736030 | 20837080 | 20938100 | 21039110 | 21140120 | 21241140 | 21342160 | 21443170 | 21544190 | 21645210 | 21746240 | 21847260 | 21948270 | 22049290 | 22150320 | 22251330 | 22352340 | 22453370 | 22554390 | 22655410 | 22756420 | 22857440 | 22958460 | 23059480 | 23160500 | 23261530 | 23362540 | 23463550 | 23564590 | 23665610 | 23766630 | 23867640 | 23968670 | 24069690 | 24170700 | 24271720 | 24372730 | 24473750 | 24574770 | 24675780 | 24776800 | 24877810 | 24978840 | 25079880 | 25180900 | 25281920 | 25382940 | 25483950 | 25584970 | 25685990 | 25787010 | 25888030 | 25989050 | 26090070 | 26191080 | 26292110 | 26393130 | 26494150 | 26595160 | 26696180 | 26797200 | 26898220 | 26999240 | 27100260 | 27201280 | 27302300 | 27403330 | 27504350 | 27605370 | 27706400 | 27807420 | 27908430 | 28009450 | 28110460 | 28211480 | 28312490 | 28413510 | 28514530 | 28615540 | 28716560 | 28817570 | 28918590 | 29019620 | 29120640 | 29221660 | 29322690 | 29423710 | 29524720 | 29625730 | 29726760 | 29827790 | 29928810 | 30029830 | 30130850 | 30231870 | 30332890 | 30433900 | 30534930 | 30635950 | 30736980 | 30838000 | 30939010 | 31040030 | 31141060 | 31242080 | 31343130 | 31444150 | 31545160 | 31646180 | 31747190 | 31848220 | 31949230 | 32050250 | 32151270 | 32252280 | 32353300 | 32454310 | 32555340 | 32656360 | 32757380 | 32858390 | 32959410 | 33060430 | 33161450 | 33262470 | 33363500 | 33464510 | 33565530 | 33666540 | 33767560 | 33868580 | 33969610 | 34070650 | 34171660 | 34272680 | 34373690 | 34474710 | 34575730 | 34676750 | 34777770 | 34878780 | 34979810 | 35080830 | 35181850 | 35282870 | 35383880 | 35484900 | 35585920 | 35686940 | 35787950 | 35888970 | 35989990 | 36091010 | 36192020 | 36293040 | 36394060 | 36495080 | 36596090 | 36697110 | 36798120 | 36899150 | 37000160 | 37101180 | 37202200 | 37303210 | 37404230 | 37505250 | 37606260 | 37707270 | 37808300 | 37909300 | 38010350 | 38111360 | 38212390 | 38313410 | 38414420 | 38515440 | 38616460 | 38717480 | 38818490 | 38919500 | 39020540 | 39121550 | 39222570 | 39323590 | 39424610 | 39525620 | 39626640 | 39727670 | 39828680 | 39929700 | 40030720 | 40131740 | 40232760 | 40333780 | 40434790 | 40535810 | 40636830 | 40737850 | 40838870 | 40939900 | 41040910 | 41141930 | 41242950 | 41343980 | 41445000 | 41546020 | 41647030 | 41748050 | 41849060 | 41950080 | 42051100 | 42152120 | 42253140 | 42354150 | 42455170 | 42556190 | 42657210 | 42758240 | 42859250 | 42960280 | 43061300 | 43162310 | 43263340 | 43364340 | 43465360 | 43566390 | 43667410 | 43768420 | 43869440 | 43970460 | 44071470 | 44172490 | 44273510 | 44374520 | 44475540 | 44576560 | 44677580 | 44778600 | 44879620 | 44980640 | 45081660 | 45182670 | 45283680 | 45384700 | 45485710 | 45586730 | 45687740 | 45788760 | 45889790 | 45990810 | 46091820 | 46192840 | 46293870 | 46394890 | 46495900 | 46596920 | 46697940 | 46798960 | 46899980 | 47000990 | 47102010 | 47203030 | 47304050 | 47405070 | 47506100 | 47607110 | 47708130 | 47809140 | 47910160 | 48011180 | 48112210 | 48213220 | 48314240 | 48415260 | 48516280 | 48617300 | 48718310 | 48819330 | 48920360 | 49021380 | 49122390 | 49223410 | 49324420 | 49425470 | 49526480 | 49627500 | 49728510 | 49829530 | 49930550 | 50031560 | 50132570 | 50233580 | 50334600 | 50435610 | 50536630 | 50637660 | 50738670 | 50839690 | 50940710 | 51041730 | 51142750 | 51243790 | 51344800 | 51445820 | 51546840 | 51647860 | 51748880 | 51849890 | 51950900 | 52051920 | 52152940 | 52253960 | 52354980 | 52456000 | 52557020 | 52658040 | 52759050 | 52860060 | 52961080 | 53062100 | 53163140 | 53264160 | 53365180 | 53466200 | 53567220 | 53668230 | 53769260 | 53870270 | 53971290 | 54072300 | 54173310 | 54274330 | 54375350 | 54476360 | 54577380 | 54678390 | 54779410 | 54880430 | 54981460 | 55082480 | 55183500 | 55284520 | 55385540 | 55486550 | 55587570 | 55688590 | 55789610 | 55890620 | 55991640 | 56092650 | 56193670 | 56294700 | 56395710 | 56496740 | 56597740 | 56698770 | 56799800 | 56900820 | 57001840 | 57102860 | 57203870 | 57304890 | 57405920 | 57506930 | 57607950 | 57708960 | 57809980 | 57911000 | 58012020 | 58113040 | 58214060 | 58315080 | 58416100 | 58517110 | 58618130 | 58719140 | 58820160 | 58921170 | 59022190 | 59123200 | 59224220 | 59325240 | 59426270 | 59527290 | 59628310 | 59729320 | 59830340 | 59931360 | 60032380 | 60133400 | 60234420 | 60335430 | 60436450 | 60537470 | 60638480 | 60739510 | 60840530 | 60941550 | 61042560 | 61143580 | 61244600 | 61345620 | 61446630 | 61547640 | 61648660 | 61749670 | 61850690 | 61951710 | 62052730 | 62153750 | 62254760 | 62355780 | 62456800 | 62557820 | 62658830 | 62759850 | 62860860 | 62961880 | 63062900 | 63163930 | 63264940 | 63365960 | 63466980 | 63568000 | 63669020 | 63770040 | 63871060 | 63972070 | 64073090 | 64174110 | 64275130 | 64376140 | 64477160 | 64578190 | 64679200 | 64780220 | 64881240 | 64982260 | 65083270 | 65184290 | 65285300 | 65386330 | 65487340 | 65588360 | 65689390 | 65790410 | 65891430 | 65992450 | 66093470 | 66194490 | 66295520 | 66396540 | 66497560 | 66598580 | 66699620 | 66800640 | 66901660 | 67002680 | 67103700 | 67204720 | 67305760 | 67406780 | 67507790 | 67608810 | 67709830 | 67810850 | 67911860 | 68012880 | 68113900 | 68214930 | 68315950 | 68416960 | 68517980 | 68619000 | 68720020 | 68821020 | 68922040 | 69023060 | 69124100 | 69225120 | 69326140 | 69427160 | 69528180 | 69629200 | 69730220 | 69831250 | 69932260 | 70033280 | 70134290 | 70235300 | 70336330 | 70437340 | 70538360 | 70639380 | 70740390 | 70841410 | 70942420 | 71043450 | 71144460 | 71245490 | 71346500 | 71447520 | 71548540 | 71649550 | 71750580 | 71851580 | 71952610 | 72053620 | 72154640 | 72255650 | 72356680 | 72457700 | 72558710 | 72659740 | 72760760 | 72861770 | 72962780 | 73063810 | 73164820 | 73265840 | 73366860 | 73467870 | 73568900 | 73669910 | 73770930 | 73871950 | 73972970 | 74074000 | 74175020 | 74276040 | 74377060 | 74478070 | 74579090 | 74680100 | 74781120 | 74882130 | 74983140 | 75084160 | 75185180 | 75286190 | 75387220 | 75488230 | 75589250 | 75690260 | 75791280 | 75892300 | 75993310 | 76094330 | 76195340 | 76296360 | 76397380 | 76498400 | 76599420 | 76700430 | 76801470 | 76902500 | 77003510 | 77104530 | 77205550 | 77306560 | 77407580 | 77508590 | 77609610 | 77710620 | 77811640 | 77912660 | 78013670 | 78114700 | 78215710 | 78316740 | 78417750 | 78518780 | 78619810 | 78720830 | 78821860 | 78922860 | 79023890 | 79124900 | 79225910 | 79326930 | 79427950 | 79528980 | 79629990 | 79731010 | 79832020 | 79933030 | 80034050 | 80135060 | 80236090 | 80337100 | 80438130 | 80539140 | 80640170 | 80741180 | 80842210 | 80943220 | 81044240 | 81145260 | 81246290 | 81347300 | 81448310 | 81549330 | 81650350 | 81751370 | 81852380 | 81953410 | 82054420 | 82155430 | 82256450 | 82357490 | 82458500 | 82559520 | 82660540 | 82761560 | 82862580 | 82963590 | 83064610 | 83165630 | 83266650 | 83367660 | 83468680 | 83569700 | 83670730 | 83771750 | 83872770 | 83973780 | 84074820 | 84175820 | 84276840 | 84377860 | 84478880 | 84579900 | 84680910 | 84781930 | 84882940 | 84983950 | 85084980 | 85186010 | 85287030 | 85388050 | 85489080 | 85590100 | 85691120 | 85792130 | 85893140 | 85994160 | 86095180 | 86196210 | 86297230 | 86398240
G3 | 0 | 1 | 3 | 4 | 4 | 3 | 4 | 6 | 5 | 6 | 6 | 6 | 7 | 6 | 6 | 8 | 8 | 7 | 8 | 8 | 8 | 7 | 8 | 8 | 9 | 8 | 9 | 8 | 9 | 9 | 10 | 8 | 9 | 8 | 10 | 9 | 9 | 10 | 10 | 9 | 10 | 8 | 9 | 11 | 11 | 10 | 11 | 10 | 11 | 10 | 10 | 11 | 9 | 9 | 10 | 10 | 10 | 10 | 10 | 11 | 11 | 11 | 10 | 10 | 11 | 11 | 11 | 12 | 11 | 10 | 11 | 10 | 10 | 11 | 12 | 12 | 11 | 10 | 10 | 11 | 11 | 12 | 10 | 12 | 12 | 12 | 11 | 11 | 12 | 11 | 12 | 12 | 12 | 12 | 12 | 12 | 12 | 12 | 13 | 11 | 12 | 11 | 12 | 12 | 12 | 12 | 12 | 12 | 13 | 13 | 13 | 13 | 12 | 13 | 12 | 12 | 12 | 11 | 11 | 12 | 12 | 12 | 12 | 11 | 13 | 12 | 11 | 11 | 12 | 13 | 11 | 13 | 12 | 13 | 12 | 11 | 12 | 13 | 12 | 10 | 13 | 13 | 12 | 12 | 11 | 11 | 12 | 13 | 11 | 12 | 12 | 12 | 12 | 11 | 11 | 13 | 11 | 12 | 12 | 12 | 12 | 12 | 12 | 11 | 11 | 12 | 12 | 12 | 11 | 13 | 12 | 13 | 13 | 13 | 13 | 11 | 12 | 14 | 12 | 12 | 13 | 12 | 12 | 11 | 13 | 13 | 12 | 13 | 12 | 13 | 14 | 12 | 14 | 12 | 13 | 13 | 13 | 13 | 12 | 11 | 12 | 12 | 11 | 13 | 13 | 12 | 12 | 11 | 12 | 13 | 11 | 11 | 12 | 11 | 12 | 12 | 12 | 11 | 11 | 13 | 12 | 11 | 11 | 12 | 13 | 13 | 12 | 13 | 12 | 13 | 13 | 12 | 12 | 12 | 12 | 11 | 12 | 11 | 13 | 12 | 11 | 12 | 12 | 12 | 11 | 12 | 12 | 12 | 12 | 12 | 12 | 13 | 12 | 11 | 12 | 12 | 11 | 12 | 11 | 11 | 13 | 13 | 12 | 12 | 12 | 12 | 12 | 12 | 12 | 12 | 12 | 12 | 13 | 12 | 13 | 12 | 12 | 13 | 11 | 13 | 11 | 12 | 12 | 11 | 12 | 12 | 14 | 11 | 12 | 11 | 12 | 12 | 11 | 11 | 11 | 12 | 11 | 12 | 11 | 11 | 11 | 11 | 11 | 11 | 12 | 11 | 11 | 12 | 11 | 12 | 11 | 12 | 12 | 11 | 12 | 11 | 11 | 11 | 11 | 11 | 11 | 12 | 12 | 11 | 11 | 11 | 12 | 12 | 12 | 11 | 12 | 12 | 11 | 10 | 11 | 11 | 13 | 10 | 12 | 12 | 11 | 12 | 11 | 11 | 11 | 12 | 12 | 11 | 10 | 11 | 12 | 12 | 10 | 12 | 12 | 10 | 11 | 12 | 11 | 10 | 11 | 10 | 10 | 11 | 11 | 12 | 12 | 11 | 11 | 11 | 11 | 10 | 11 | 12 | 12 | 10 | 10 | 10 | 12 | 11 | 10 | 11 | 10 | 11 | 10 | 11 | 11 | 10 | 10 | 11 | 11 | 12 | 11 | 11 | 11 | 11 | 10 | 10 | 10 | 12 | 10 | 11 | 10 | 12 | 10 | 11 | 10 | 12 | 10 | 10 | 11 | 10 | 10 | 12 | 11 | 10 | 10 | 10 | 12 | 11 | 11 | 12 | 11 | 11 | 11 | 11 | 11 | 11 | 11 | 11 | 11 | 11 | 11 | 10 | 12 | 11 | 12 | 10 | 11 | 10 | 11 | 11 | 11 | 10 | 11 | 10 | 10 | 11 | 10 | 12 | 11 | 10 | 12 | 11 | 10 | 11 | 10 | 9 | 9 | 10 | 10 | 11 | 10 | 11 | 10 | 13 | 9 | 9 | 11 | 10 | 10 | 10 | 10 | 12 | 9 | 9 | 11 | 10 | 11 | 9 | 10 | 10 | 10 | 11 | 10 | 10 | 11 | 10 | 9 | 11 | 10 | 11 | 12 | 10 | 11 | 10 | 11 | 12 | 11 | 10 | 10 | 10 | 10 | 11 | 10 | 9 | 11 | 11 | 10 | 11 | 9 | 11 | 10 | 9 | 12 | 10 | 11 | 10 | 11 | 11 | 10 | 10 | 12 | 11 | 10 | 10 | 9 | 10 | 11 | 10 | 9 | 10 | 10 | 10 | 10 | 10 | 11 | 9 | 10 | 10 | 11 | 11 | 11 | 12 | 10 | 10 | 10 | 10 | 12 | 10 | 10 | 10 | 10 | 11 | 10 | 10 | 10 | 11 | 12 | 12 | 9 | 10 | 10 | 10 | 11 | 10 | 9 | 9 | 11 | 10 | 11 | 10 | 11 | 11 | 10 | 10 | 10 | 10 | 10 | 9 | 10 | 9 | 9 | 10 | 10 | 11 | 10 | 11 | 11 | 10 | 10 | 11 | 10 | 10 | 10 | 11 | 11 | 11 | 9 | 10 | 10 | 10 | 10 | 10 | 9 | 10 | 10 | 10 | 11 | 10 | 10 | 9 | 9 | 11 | 10 | 9 | 10 | 10 | 11 | 11 | 10 | 9 | 10 | 10 | 10 | 10 | 11 | 10 | 10 | 10 | 10 | 10 | 10 | 11 | 11 | 9 | 11 | 10 | 12 | 10 | 11 | 10 | 10 | 11 | 9 | 10 | 10 | 10 | 11 | 10 | 10 | 10 | 11 | 10 | 10 | 10 | 9 | 10 | 10 | 10 | 10 | 10 | 10 | 9 | 10 | 10 | 9 | 10 | 10 | 9 | 10 | 10 | 9 | 10 | 10 | 10 | 10 | 10 | 10 | 10 | 10 | 10 | 11 | 9 | 9 | 10 | 9 | 9 | 10 | 10 | 10 | 10 | 10 | 9 | 10 | 10 | 9 | 10 | 10 | 10 | 11 | 9 | 10 | 11 | 11 | 10 | 10 | 10 | 10 | 9 | 10 | 11 | 10 | 11 | 10 | 9 | 10 | 10 | 10 | 10 | 9 | 9 | 10 | 10 | 10 | 10 | 10 | 11 | 10 | 10 | 9 | 9 | 10 | 10 | 11 | 9 | 10 | 10 | 10 | 9 | 10 | 11 | 9 | 10 | 9 | 10 | 10 | 10 | 9 | 10 | 8 | 10 | 10 | 10 | 11 | 10 | 10 | 9 | 9 | 11 | 10 | 10 | 10 | 10 | 9 | 11 | 9 | 10 | 9 | 9 | 9 | 9 | 9 | 9 | 11 | 10 | 10 | 10 | 11 | 10 | 10 | 10 | 10 | 10 | 10 | 11 | 9 | 9 | 9 | 10 | 9 | 10 | 9 | 10 | 10 | 9 | 10 | 9 | 10 | 10 | 9 | 11 | 9 | 10 | 9 | 9 | 10 | 9 | 10 | 10 | 10 | 9 | 9 | 10 | 11 | 10 | 10 | 10 | 11 | 10 | 10 | 9 | 8 | 11 | 10 | 10 | 10 | 10 | 10 | 10 | 9 | 10 | 10 | 9 | 11 | 9 | 9 | 9 | 10 | 10 | 9 | 10 | 9 | 10 | 9 | 10 | 9 | 10 | 9 | 10 | 9 | 10 | 10 | 10 | 10 | 9
Time [ms] | 27055 | 128101 | 229121 | 330137 | 431159 | 532176 | 633200 | 734224 | 835243 | 936256 | 1037273 | 1138285 | 1239303 | 1340331 | 1441354 | 1542376 | 1643399 | 1744422 | 1845444 | 1946468 | 2047493 | 2148517 | 2249534 | 2350548 | 2451573 | 2552593 | 2653618 | 2754639 | 2855659 | 2956684 | 3057708 | 3158731 | 3259753 | 3360778 | 3461801 | 3562851 | 3663866 | 3764883 | 3865905 | 3966916 | 4067950 | 4168965 | 4269985 | 4371007 | 4472027 | 4573052 | 4674075 | 4775094 | 4876109 | 4977131 | 5078154 | 5179171 | 5280185 | 5381209 | 5482231 | 5583248 | 5684265 | 5785282 | 5886301 | 5987316 | 6088337 | 6189356 | 6290372 | 6391393 | 6492413 | 6593434 | 6694459 | 6795484 | 6896506 | 6997526 | 7098542 | 7199558 | 7300580 | 7401606 | 7502625 | 7603642 | 7704660 | 7805684 | 7906701 | 8007718 | 8108735 | 8209757 | 8310779 | 8411792 | 8512811 | 8613834 | 8714853 | 8815885 | 8916903 | 9017914 | 9118935 | 9219961 | 9320982 | 9422006 | 9523030 | 9624048 | 9725074 | 9826096 | 9927115 | 10028140 | 10129150 | 10230170 | 10331200 | 10432220 | 10533240 | 10634260 | 10735270 | 10836300 | 10937310 | 11038340 | 11139370 | 11240390 | 11341410 | 11442430 | 11543450 | 11644470 | 11745480 | 11846510 | 11947530 | 12048550 | 12149580 | 12250600 | 12351630 | 12452650 | 12553670 | 12654700 | 12755710 | 12856730 | 12957750 | 13058770 | 13159790 | 13260810 | 13361820 | 13462840 | 13563860 | 13664880 | 13765900 | 13866920 | 13967950 | 14068970 | 14170000 | 14271020 | 14372040 | 14473060 | 14574080 | 14675100 | 14776120 | 14877140 | 14978160 | 15079180 | 15180200 | 15281220 | 15382240 | 15483260 | 15584280 | 15685310 | 15786330 | 15887360 | 15988380 | 16089400 | 16190410 | 16291430 | 16392450 | 16493470 | 16594490 | 16695510 | 16796530 | 16897560 | 16998580 | 17099600 | 17200630 | 17301640 | 17402670 | 17503680 | 17604720 | 17705740 | 17806770 | 17907780 | 18008800 | 18109820 | 18210840 | 18311860 | 18412880 | 18513900 | 18614930 | 18715960 | 18816980 | 18918000 | 19019020 | 19120050 | 19221070 | 19322100 | 19423120 | 19524140 | 19625160 | 19726190 | 19827210 | 19928230 | 20029250 | 20130270 | 20231290 | 20332310 | 20433330 | 20534350 | 20635370 | 20736390 | 20837440 | 20938450 | 21039470 | 21140480 | 21241500 | 21342510 | 21443530 | 21544550 | 21645570 | 21746590 | 21847620 | 21948630 | 22049640 | 22150670 | 22251680 | 22352700 | 22453720 | 22554740 | 22655760 | 22756780 | 22857800 | 22958820 | 23059840 | 23160860 | 23261880 | 23362900 | 23463910 | 23564950 | 23665970 | 23766980 | 23868000 | 23969020 | 24070040 | 24171060 | 24272070 | 24373090 | 24474100 | 24575120 | 24676140 | 24777160 | 24878170 | 24979190 | 25080240 | 25181250 | 25282280 | 25383300 | 25484310 | 25585330 | 25686340 | 25787360 | 25888380 | 25989400 | 26090420 | 26191440 | 26292460 | 26393480 | 26494510 | 26595520 | 26696540 | 26797560 | 26898580 | 26999600 | 27100610 | 27201640 | 27302660 | 27403680 | 27504700 | 27605730 | 27706750 | 27807770 | 27908790 | 28009800 | 28110820 | 28211840 | 28312850 | 28413870 | 28514890 | 28615900 | 28716920 | 28817930 | 28918950 | 29019970 | 29121000 | 29222020 | 29323040 | 29424060 | 29525070 | 29626090 | 29727120 | 29828140 | 29929160 | 30030190 | 30131200 | 30232230 | 30333240 | 30434260 | 30535290 | 30636310 | 30737330 | 30838350 | 30939370 | 31040390 | 31141410 | 31242430 | 31343490 | 31444500 | 31545520 | 31646530 | 31747550 | 31848570 | 31949590 | 32050600 | 32151620 | 32252640 | 32353660 | 32454670 | 32555700 | 32656720 | 32757730 | 32858750 | 32959770 | 33060780 | 33161810 | 33262830 | 33363850 | 33464870 | 33565880 | 33666900 | 33767920 | 33868940 | 33969960 | 34071000 | 34172020 | 34273030 | 34374040 | 34475060 | 34576080 | 34677110 | 34778120 | 34879140 | 34980160 | 35081180 | 35182200 | 35283220 | 35384240 | 35485260 | 35586280 | 35687290 | 35788310 | 35889320 | 35990340 | 36091370 | 36192380 | 36293400 | 36394420 | 36495430 | 36596450 | 36697460 | 36798480 | 36899500 | 37000520 | 37101530 | 37202550 | 37303560 | 37404590 | 37505600 | 37606620 | 37707630 | 37808650 | 37909660 | 38010700 | 38111720 | 38212740 | 38313760 | 38414780 | 38515790 | 38616820 | 38717830 | 38818850 | 38919860 | 39020890 | 39121900 | 39222930 | 39323950 | 39424960 | 39525980 | 39627000 | 39728020 | 39829040 | 39930060 | 40031080 | 40132100 | 40233120 | 40334130 | 40435140 | 40536160 | 40637180 | 40738210 | 40839230 | 40940260 | 41041270 | 41142290 | 41243300 | 41344330 | 41445360 | 41546380 | 41647390 | 41748400 | 41849420 | 41950430 | 42051460 | 42152480 | 42253490 | 42354510 | 42455520 | 42556540 | 42657570 | 42758590 | 42859610 | 42960630 | 43061650 | 43162670 | 43263690 | 43364700 | 43465720 | 43566740 | 43667760 | 43768780 | 43869800 | 43970810 | 44071830 | 44172850 | 44273870 | 44374880 | 44475900 | 44576920 | 44677940 | 44778960 | 44879980 | 44981000 | 45082010 | 45183020 | 45284040 | 45385050 | 45486070 | 45587090 | 45688100 | 45789120 | 45890150 | 45991170 | 46092180 | 46193200 | 46294220 | 46395240 | 46496260 | 46597280 | 46698300 | 46799320 | 46900340 | 47001350 | 47102360 | 47203380 | 47304410 | 47405430 | 47506450 | 47607460 | 47708480 | 47809500 | 47910520 | 48011540 | 48112560 | 48213580 | 48314590 | 48415620 | 48516640 | 48617650 | 48718670 | 48819690 | 48920710 | 49021740 | 49122750 | 49223760 | 49324780 | 49425820 | 49526840 | 49627860 | 49728870 | 49829890 | 49930900 | 50031920 | 50132930 | 50233940 | 50334960 | 50435970 | 50536990 | 50638010 | 50739030 | 50840040 | 50941070 | 51042090 | 51143110 | 51244140 | 51345160 | 51446180 | 51547200 | 51648210 | 51749230 | 51850240 | 51951260 | 52052280 | 52153290 | 52254320 | 52355340 | 52456360 | 52557370 | 52658390 | 52759410 | 52860420 | 52961430 | 53062450 | 53163500 | 53264520 | 53365540 | 53466550 | 53567580 | 53668590 | 53769620 | 53870630 | 53971640 | 54072660 | 54173670 | 54274680 | 54375700 | 54476720 | 54577740 | 54678750 | 54779770 | 54880780 | 54981820 | 55082840 | 55183860 | 55284880 | 55385890 | 55486910 | 55587930 | 55688940 | 55789970 | 55890980 | 55991990 | 56093010 | 56194020 | 56295050 | 56396070 | 56497090 | 56598100 | 56699120 | 56800150 | 56901170 | 57002200 | 57103210 | 57204220 | 57305250 | 57406270 | 57507280 | 57608300 | 57709320 | 57810330 | 57911350 | 58012370 | 58113390 | 58214410 | 58315430 | 58416460 | 58517470 | 58618480 | 58719500 | 58820510 | 58921520 | 59022540 | 59123560 | 59224580 | 59325600 | 59426620 | 59527650 | 59628660 | 59729680 | 59830700 | 59931710 | 60032730 | 60133750 | 60234770 | 60335780 | 60436800 | 60537820 | 60638840 | 60739870 | 60840880 | 60941900 | 61042920 | 61143940 | 61244960 | 61345970 | 61446980 | 61548000 | 61649020 | 61750030 | 61851040 | 61952070 | 62053080 | 62154100 | 62255120 | 62356140 | 62457160 | 62558170 | 62659190 | 62760210 | 62861220 | 62962240 | 63063260 | 63164280 | 63265300 | 63366320 | 63467340 | 63568360 | 63669370 | 63770390 | 63871420 | 63972420 | 64073440 | 64174470 | 64275480 | 64376500 | 64477510 | 64578540 | 64679560 | 64780580 | 64881600 | 64982620 | 65083630 | 65184640 | 65285660 | 65386680 | 65487700 | 65588710 | 65689750 | 65790760 | 65891780 | 65992810 | 66093830 | 66194850 | 66295870 | 66396890 | 66497910 | 66598930 | 66699970 | 66801000 | 66902010 | 67003040 | 67104060 | 67205070 | 67306120 | 67407140 | 67508140 | 67609160 | 67710180 | 67811200 | 67912220 | 68013230 | 68114260 | 68215280 | 68316300 | 68417320 | 68518340 | 68619350 | 68720370 | 68821380 | 68922400 | 69023420 | 69124460 | 69225470 | 69326500 | 69427520 | 69528540 | 69629550 | 69730580 | 69831600 | 69932620 | 70033630 | 70134640 | 70235660 | 70336690 | 70437700 | 70538720 | 70639740 | 70740750 | 70841770 | 70942780 | 71043800 | 71144820 | 71245850 | 71346860 | 71447870 | 71548900 | 71649910 | 71750930 | 71851940 | 71952960 | 72053980 | 72154990 | 72256000 | 72357030 | 72458060 | 72559070 | 72660100 | 72761110 | 72862130 | 72963140 | 73064160 | 73165180 | 73266200 | 73367220 | 73468230 | 73569250 | 73670260 | 73771280 | 73872300 | 73973330 | 74074350 | 74175370 | 74276400 | 74377420 | 74478430 | 74579450 | 74680460 | 74781470 | 74882490 | 74983500 | 75084520 | 75185540 | 75286550 | 75387570 | 75488590 | 75589600 | 75690620 | 75791630 | 75892660 | 75993670 | 76094690 | 76195700 | 76296720 | 76397740 | 76498750 | 76599770 | 76700780 | 76801830 | 76902860 | 77003860 | 77104890 | 77205900 | 77306920 | 77407940 | 77508940 | 77609960 | 77710980 | 77811990 | 77913010 | 78014020 | 78115060 | 78216070 | 78317100 | 78418110 | 78519140 | 78620170 | 78721190 | 78822210 | 78923220 | 79024240 | 79125260 | 79226270 | 79327280 | 79428300 | 79529330 | 79630350 | 79731360 | 79832380 | 79933390 | 80034410 | 80135420 | 80236450 | 80337460 | 80438480 | 80539500 | 80640520 | 80741540 | 80842560 | 80943580 | 81044590 | 81145620 | 81246640 | 81347660 | 81448670 | 81549690 | 81650700 | 81751730 | 81852740 | 81953760 | 82054780 | 82155790 | 82256810 | 82357840 | 82458860 | 82559870 | 82660900 | 82761920 | 82862940 | 82963950 | 83064970 | 83165980 | 83267000 | 83368020 | 83469040 | 83570060 | 83671090 | 83772110 | 83873130 | 83974140 | 84075170 | 84176180 | 84277200 | 84378220 | 84479230 | 84580250 | 84681260 | 84782280 | 84883300 | 84984300 | 85085340 | 85186360 | 85287390 | 85388410 | 85489430 | 85590460 | 85691470 | 85792490 | 85893500 | 85994510 | 86095540 | 86196560 | 86297580 | 86398600
G4 | 1 | 1 | 2 | 3 | 3 | 5 | 4 | 5 | 5 | 6 | 5 | 6 | 6 | 6 | 7 | 6 | 7 | 7 | 7 | 8 | 8 | 8 | 7 | 7 | 7 | 8 | 9 | 8 | 9 | 10 | 9 | 8 | 11 | 10 | 9 | 8 | 8 | 8 | 9 | 10 | 10 | 10 | 9 | 10 | 10 | 10 | 10 | 10 | 9 | 10 | 9 | 10 | 10 | 11 | 11 | 10 | 11 | 10 | 9 | 12 | 11 | 11 | 10 | 10 | 10 | 10 | 12 | 10 | 11 | 11 | 11 | 11 | 11 | 11 | 12 | 11 | 11 | 11 | 11 | 10 | 11 | 10 | 11 | 11 | 11 | 11 | 12 | 12 | 11 | 11 | 11 | 12 | 13 | 11 | 12 | 12 | 12 | 12 | 12 | 11 | 12 | 12 | 13 | 12 | 12 | 12 | 13 | 13 | 12 | 12 | 12 | 13 | 13 | 12 | 12 | 11 | 12 | 13 | 12 | 11 | 12 | 12 | 12 | 12 | 14 | 10 | 13 | 12 | 12 | 11 | 11 | 11 | 12 | 12 | 11 | 11 | 11 | 11 | 15 | 11 | 10 | 11 | 12 | 11 | 12 | 11 | 12 | 12 | 12 | 11 | 12 | 10 | 11 | 11 | 14 | 13 | 12 | 12 | 11 | 12 | 12 | 11 | 10 | 11 | 12 | 12 | 13 | 12 | 12 | 13 | 13 | 11 | 13 | 13 | 12 | 15 | 12 | 12 | 13 | 11 | 12 | 13 | 13 | 13 | 14 | 12 | 12 | 12 | 13 | 13 | 12 | 13 | 13 | 12 | 13 | 12 | 12 | 12 | 11 | 12 | 12 | 11 | 11 | 12 | 12 | 13 | 12 | 13 | 12 | 13 | 11 | 12 | 11 | 12 | 13 | 12 | 13 | 12 | 14 | 12 | 12 | 12 | 11 | 11 | 12 | 11 | 14 | 12 | 13 | 12 | 12 | 12 | 12 | 11 | 12 | 13 | 12 | 13 | 12 | 11 | 11 | 12 | 12 | 13 | 11 | 11 | 13 | 12 | 12 | 12 | 12 | 12 | 12 | 12 | 12 | 12 | 12 | 13 | 12 | 12 | 11 | 12 | 12 | 12 | 12 | 11 | 12 | 12 | 13 | 10 | 13 | 11 | 12 | 13 | 11 | 12 | 13 | 13 | 11 | 12 | 12 | 12 | 13 | 12 | 12 | 12 | 11 | 12 | 12 | 12 | 13 | 12 | 11 | 11 | 11 | 11 | 11 | 12 | 11 | 11 | 11 | 12 | 12 | 12 | 12 | 12 | 11 | 11 | 11 | 11 | 11 | 11 | 12 | 12 | 12 | 12 | 11 | 12 | 11 | 12 | 12 | 12 | 12 | 13 | 12 | 11 | 11 | 11 | 13 | 12 | 12 | 12 | 11 | 12 | 12 | 10 | 11 | 12 | 11 | 11 | 11 | 12 | 11 | 13 | 12 | 12 | 12 | 11 | 11 | 10 | 11 | 10 | 12 | 12 | 11 | 11 | 11 | 12 | 12 | 11 | 11 | 11 | 11 | 11 | 11 | 11 | 13 | 10 | 11 | 12 | 12 | 11 | 11 | 11 | 10 | 10 | 12 | 12 | 11 | 12 | 11 | 12 | 11 | 11 | 10 | 11 | 12 | 11 | 11 | 11 | 11 | 11 | 10 | 10 | 10 | 11 | 12 | 11 | 14 | 11 | 10 | 10 | 11 | 10 | 10 | 11 | 10 | 11 | 11 | 12 | 11 | 11 | 10 | 11 | 11 | 11 | 11 | 11 | 11 | 11 | 10 | 9 | 12 | 10 | 11 | 11 | 11 | 12 | 11 | 9 | 11 | 11 | 11 | 11 | 11 | 10 | 12 | 12 | 11 | 10 | 11 | 11 | 10 | 11 | 11 | 11 | 11 | 11 | 11 | 10 | 10 | 11 | 11 | 10 | 10 | 11 | 11 | 12 | 10 | 10 | 11 | 11 | 11 | 9 | 12 | 10 | 10 | 11 | 12 | 12 | 12 | 14 | 12 | 11 | 11 | 11 | 10 | 11 | 11 | 10 | 10 | 10 | 10 | 11 | 10 | 10 | 11 | 11 | 10 | 11 | 11 | 11 | 11 | 11 | 11 | 10 | 10 | 10 | 11 | 10 | 11 | 11 | 13 | 10 | 11 | 10 | 10 | 10 | 10 | 9 | 11 | 11 | 10 | 11 | 11 | 11 | 10 | 12 | 12 | 11 | 11 | 10 | 11 | 10 | 10 | 11 | 11 | 12 | 12 | 9 | 10 | 11 | 9 | 11 | 11 | 12 | 11 | 11 | 10 | 10 | 11 | 12 | 12 | 12 | 11 | 10 | 10 | 11 | 10 | 9 | 10 | 11 | 10 | 11 | 11 | 11 | 10 | 10 | 11 | 10 | 9 | 9 | 11 | 11 | 10 | 10 | 10 | 10 | 11 | 12 | 10 | 11 | 10 | 10 | 11 | 10 | 10 | 11 | 10 | 10 | 9 | 10 | 10 | 11 | 10 | 10 | 11 | 11 | 9 | 11 | 9 | 10 | 10 | 12 | 10 | 10 | 10 | 11 | 10 | 11 | 12 | 10 | 10 | 10 | 9 | 10 | 11 | 10 | 11 | 11 | 11 | 10 | 10 | 10 | 10 | 10 | 9 | 10 | 11 | 10 | 10 | 11 | 10 | 11 | 11 | 10 | 10 | 10 | 9 | 9 | 10 | 11 | 10 | 10 | 10 | 9 | 11 | 10 | 11 | 10 | 9 | 10 | 9 | 10 | 10 | 10 | 9 | 10 | 10 | 9 | 10 | 10 | 10 | 10 | 10 | 10 | 10 | 10 | 10 | 10 | 9 | 11 | 10 | 11 | 10 | 10 | 10 | 10 | 11 | 10 | 9 | 9 | 10 | 9 | 9 | 10 | 10 | 10 | 11 | 10 | 10 | 10 | 10 | 10 | 10 | 10 | 9 | 10 | 10 | 10 | 10 | 10 | 10 | 11 | 10 | 10 | 10 | 10 | 10 | 9 | 10 | 10 | 11 | 10 | 11 | 10 | 9 | 10 | 9 | 10 | 10 | 10 | 9 | 10 | 11 | 11 | 9 | 10 | 11 | 9 | 10 | 11 | 9 | 11 | 10 | 9 | 10 | 9 | 9 | 10 | 9 | 10 | 8 | 10 | 10 | 10 | 10 | 10 | 10 | 10 | 10 | 9 | 10 | 10 | 10 | 10 | 10 | 10 | 9 | 10 | 10 | 10 | 9 | 9 | 10 | 10 | 10 | 10 | 9 | 10 | 10 | 9 | 10 | 9 | 11 | 8 | 10 | 9 | 9 | 10 | 10 | 10 | 9 | 10 | 10 | 10 | 11 | 9 | 9 | 9 | 11 | 10 | 10 | 9 | 8 | 9 | 10 | 9 | 9 | 11 | 10 | 10 | 9 | 9 | 9 | 9 | 10 | 9 | 9 | 9 | 10 | 10 | 9 | 10 | 10 | 9 | 10 | 9 | 9 | 9 | 9 | 9 | 10 | 10 | 9 | 9 | 9 | 9 | 10 | 11 | 9 | 10 | 10 | 9 | 10 | 9 | 10 | 11 | 10 | 10 | 10 | 9 | 11 | 9 | 10 | 10 | 10 | 10 | 9 | 8 | 10 | 10 | 10 | 10 | 10 | 11 | 10 | 9 | 11 | 9 | 10 | 10 | 10 | 9 | 11 | 10
Time [ms] | 27411 | 128456 | 229477 | 330492 | 431515 | 532531 | 633556 | 734580 | 835599 | 936612 | 1037629 | 1138641 | 1239659 | 1340687 | 1441709 | 1542732 | 1643755 | 1744778 | 1845799 | 1946824 | 2047848 | 2148873 | 2249890 | 2350904 | 2451929 | 2552949 | 2653974 | 2754995 | 2856015 | 2957039 | 3058064 | 3159087 | 3260109 | 3361134 | 3462157 | 3563206 | 3664222 | 3765239 | 3866261 | 3967272 | 4068306 | 4169321 | 4270341 | 4371363 | 4472383 | 4573408 | 4674431 | 4775450 | 4876465 | 4977487 | 5078509 | 5179527 | 5280541 | 5381565 | 5482587 | 5583604 | 5684621 | 5785638 | 5886657 | 5987672 | 6088693 | 6189711 | 6290728 | 6391749 | 6492769 | 6593790 | 6694815 | 6795840 | 6896862 | 6997882 | 7098897 | 7199914 | 7300936 | 7401962 | 7502981 | 7603997 | 7705016 | 7806040 | 7907057 | 8008074 | 8109091 | 8210113 | 8311134 | 8412148 | 8513167 | 8614189 | 8715209 | 8816241 | 8917258 | 9018270 | 9119291 | 9220316 | 9321338 | 9422362 | 9523386 | 9624403 | 9725430 | 9826452 | 9927471 | 10028490 | 10129510 | 10230530 | 10331550 | 10432580 | 10533600 | 10634610 | 10735630 | 10836650 | 10937670 | 11038700 | 11139720 | 11240740 | 11341760 | 11442790 | 11543810 | 11644820 | 11745840 | 11846860 | 11947890 | 12048910 | 12149940 | 12250960 | 12351990 | 12453010 | 12554030 | 12655050 | 12756070 | 12857080 | 12958110 | 13059130 | 13160150 | 13261160 | 13362180 | 13463190 | 13564210 | 13665230 | 13766260 | 13867280 | 13968310 | 14069330 | 14170350 | 14271370 | 14372390 | 14473420 | 14574430 | 14675460 | 14776470 | 14877500 | 14978520 | 15079540 | 15180560 | 15281580 | 15382600 | 15483620 | 15584640 | 15685660 | 15786690 | 15887710 | 15988740 | 16089750 | 16190770 | 16291790 | 16392810 | 16493820 | 16594840 | 16695870 | 16796880 | 16897910 | 16998930 | 17099960 | 17200980 | 17302000 | 17403020 | 17504040 | 17605080 | 17706100 | 17807120 | 17908140 | 18009160 | 18110180 | 18211200 | 18312210 | 18413240 | 18514260 | 18615280 | 18716310 | 18817330 | 18918360 | 19019380 | 19120400 | 19221420 | 19322450 | 19423480 | 19524500 | 19625520 | 19726540 | 19827560 | 19928590 | 20029610 | 20130630 | 20231650 | 20332660 | 20433690 | 20534710 | 20635720 | 20736750 | 20837790 | 20938810 | 21039820 | 21140830 | 21241850 | 21342870 | 21443880 | 21544900 | 21645920 | 21746950 | 21847970 | 21948980 | 22050000 | 22151030 | 22252040 | 22353060 | 22454080 | 22555100 | 22656120 | 22757140 | 22858160 | 22959170 | 23060200 | 23161210 | 23262240 | 23363250 | 23464260 | 23565300 | 23666320 | 23767340 | 23868360 | 23969380 | 24070400 | 24171410 | 24272430 | 24373440 | 24474460 | 24575480 | 24676500 | 24777510 | 24878530 | 24979550 | 25080590 | 25181610 | 25282630 | 25383650 | 25484660 | 25585680 | 25686700 | 25787720 | 25888740 | 25989760 | 26090780 | 26191790 | 26292820 | 26393840 | 26494860 | 26595880 | 26696890 | 26797910 | 26898940 | 26999960 | 27100970 | 27201990 | 27303010 | 27404040 | 27505060 | 27606090 | 27707110 | 27808130 | 27909140 | 28010160 | 28111180 | 28212190 | 28313200 | 28414220 | 28515240 | 28616260 | 28717270 | 28818280 | 28919300 | 29020330 | 29121350 | 29222380 | 29323400 | 29424420 | 29525430 | 29626450 | 29727470 | 29828500 | 29929520 | 30030540 | 30131560 | 30232580 | 30333600 | 30434620 | 30535640 | 30636670 | 30737690 | 30838710 | 30939730 | 31040750 | 31141770 | 31242790 | 31343840 | 31444860 | 31545870 | 31646890 | 31747900 | 31848930 | 31949950 | 32050960 | 32151980 | 32252990 | 32354010 | 32455020 | 32556050 | 32657070 | 32758090 | 32859100 | 32960120 | 33061140 | 33162160 | 33263180 | 33364210 | 33465230 | 33566240 | 33667260 | 33768270 | 33869300 | 33970320 | 34071360 | 34172380 | 34273390 | 34374400 | 34475420 | 34576440 | 34677460 | 34778480 | 34879500 | 34980520 | 35081540 | 35182560 | 35283580 | 35384600 | 35485620 | 35586640 | 35687650 | 35788660 | 35889680 | 35990700 | 36091720 | 36192740 | 36293750 | 36394780 | 36495790 | 36596800 | 36697820 | 36798840 | 36899860 | 37000870 | 37101890 | 37202910 | 37303920 | 37404940 | 37505960 | 37606980 | 37707980 | 37809010 | 37910020 | 38011060 | 38112080 | 38213100 | 38314120 | 38415130 | 38516150 | 38617180 | 38718190 | 38819200 | 38920220 | 39021250 | 39122260 | 39223280 | 39324300 | 39425320 | 39526340 | 39627360 | 39728380 | 39829400 | 39930420 | 40031440 | 40132450 | 40233470 | 40334490 | 40435500 | 40536520 | 40637540 | 40738560 | 40839580 | 40940610 | 41041620 | 41142640 | 41243660 | 41344690 | 41445710 | 41546730 | 41647740 | 41748760 | 41849770 | 41950790 | 42051820 | 42152830 | 42253850 | 42354860 | 42455880 | 42556900 | 42657920 | 42758950 | 42859960 | 42960990 | 43062010 | 43163020 | 43264040 | 43365060 | 43466070 | 43567100 | 43668120 | 43769140 | 43870150 | 43971170 | 44072180 | 44173200 | 44274220 | 44375240 | 44476260 | 44577270 | 44678290 | 44779310 | 44880340 | 44981350 | 45082370 | 45183380 | 45284400 | 45385410 | 45486420 | 45587440 | 45688460 | 45789480 | 45890500 | 45991520 | 46092540 | 46193550 | 46294580 | 46395600 | 46496620 | 46597640 | 46698660 | 46799680 | 46900690 | 47001700 | 47102720 | 47203740 | 47304760 | 47405780 | 47506810 | 47607820 | 47708840 | 47809860 | 47910870 | 48011890 | 48112920 | 48213940 | 48314950 | 48415970 | 48516990 | 48618010 | 48719020 | 48820040 | 48921070 | 49022090 | 49123100 | 49224120 | 49325130 | 49426180 | 49527190 | 49628210 | 49729220 | 49830240 | 49931260 | 50032270 | 50133280 | 50234300 | 50335310 | 50436320 | 50537340 | 50638370 | 50739380 | 50840400 | 50941420 | 51042440 | 51143460 | 51244500 | 51345510 | 51446530 | 51547550 | 51648570 | 51749590 | 51850600 | 51951620 | 52052630 | 52153650 | 52254670 | 52355700 | 52456720 | 52557730 | 52658750 | 52759760 | 52860780 | 52961790 | 53062810 | 53163860 | 53264870 | 53365890 | 53466910 | 53567930 | 53668940 | 53769970 | 53870980 | 53972000 | 54073010 | 54174020 | 54275040 | 54376060 | 54477070 | 54578090 | 54679100 | 54780120 | 54881140 | 54982180 | 55083190 | 55184220 | 55285230 | 55386250 | 55487260 | 55588280 | 55689300 | 55790320 | 55891340 | 55992350 | 56093360 | 56194380 | 56295410 | 56396420 | 56497450 | 56598460 | 56699480 | 56800510 | 56901530 | 57002550 | 57103570 | 57204580 | 57305600 | 57406630 | 57507640 | 57608660 | 57709670 | 57810690 | 57911710 | 58012730 | 58113750 | 58214770 | 58315790 | 58416810 | 58517820 | 58618840 | 58719860 | 58820870 | 58921880 | 59022900 | 59123920 | 59224930 | 59325950 | 59426980 | 59528000 | 59629020 | 59730030 | 59831060 | 59932070 | 60033090 | 60134110 | 60235130 | 60336140 | 60437160 | 60538180 | 60639190 | 60740220 | 60841240 | 60942260 | 61043280 | 61144300 | 61245310 | 61346330 | 61447340 | 61548360 | 61649370 | 61750380 | 61851400 | 61952420 | 62053440 | 62154460 | 62255480 | 62356490 | 62457510 | 62558530 | 62659540 | 62760560 | 62861580 | 62962600 | 63063620 | 63164640 | 63265660 | 63366680 | 63467700 | 63568720 | 63669730 | 63770750 | 63871770 | 63972780 | 64073800 | 64174820 | 64275840 | 64376860 | 64477870 | 64578900 | 64679920 | 64780930 | 64881960 | 64982970 | 65083980 | 65185000 | 65286020 | 65387040 | 65488060 | 65589070 | 65690100 | 65791120 | 65892140 | 65993160 | 66094180 | 66195200 | 66296230 | 66397250 | 66498270 | 66599290 | 66700330 | 66801350 | 66902370 | 67003390 | 67104420 | 67205430 | 67306470 | 67407490 | 67508500 | 67609520 | 67710540 | 67811550 | 67912570 | 68013590 | 68114610 | 68215640 | 68316660 | 68417670 | 68518690 | 68619710 | 68720720 | 68821740 | 68922750 | 69023780 | 69124820 | 69225830 | 69326860 | 69427870 | 69528900 | 69629900 | 69730930 | 69831960 | 69932980 | 70033980 | 70135000 | 70236020 | 70337040 | 70438060 | 70539070 | 70640090 | 70741100 | 70842120 | 70943140 | 71044160 | 71145180 | 71246200 | 71347220 | 71448230 | 71549260 | 71650260 | 71751280 | 71852300 | 71953320 | 72054340 | 72155350 | 72256360 | 72357390 | 72458420 | 72559420 | 72660460 | 72761470 | 72862480 | 72963500 | 73064520 | 73165540 | 73266550 | 73367580 | 73468580 | 73569610 | 73670620 | 73771640 | 73872660 | 73973680 | 74074700 | 74175730 | 74276750 | 74377780 | 74478780 | 74579800 | 74680820 | 74781830 | 74882840 | 74983860 | 75084870 | 75185890 | 75286900 | 75387920 | 75488940 | 75589960 | 75690980 | 75791980 | 75893010 | 75994020 | 76095040 | 76196060 | 76297070 | 76398100 | 76499110 | 76600130 | 76701140 | 76802190 | 76903210 | 77004220 | 77105250 | 77206260 | 77307270 | 77408290 | 77509300 | 77610320 | 77711330 | 77812350 | 77913360 | 78014380 | 78115410 | 78216420 | 78317460 | 78418460 | 78519500 | 78620520 | 78721540 | 78822570 | 78923580 | 79024600 | 79125610 | 79226620 | 79327640 | 79428660 | 79529690 | 79630700 | 79731720 | 79832730 | 79933740 | 80034760 | 80135780 | 80236800 | 80337820 | 80438840 | 80539860 | 80640880 | 80741900 | 80842920 | 80943940 | 81044950 | 81145980 | 81247000 | 81348020 | 81449020 | 81550040 | 81651060 | 81752080 | 81853100 | 81954120 | 82055140 | 82156140 | 82257160 | 82358200 | 82459220 | 82560230 | 82661260 | 82762270 | 82863290 | 82964300 | 83065320 | 83166340 | 83267360 | 83368370 | 83469390 | 83570420 | 83671440 | 83772460 | 83873490 | 83974500 | 84075530 | 84176540 | 84277550 | 84378570 | 84479590 | 84580610 | 84681620 | 84782640 | 84883650 | 84984660 | 85085700 | 85186720 | 85287740 | 85388770 | 85489790 | 85590820 | 85691830 | 85792850 | 85893860 | 85994870 | 86095900 | 86196920 | 86297940 | 86398950
G5 | 2 | 1 | 3 | 3 | 3 | 4 | 4 | 5 | 4 | 5 | 5 | 7 | 7 | 7 | 6 | 7 | 7 | 7 | 6 | 7 | 8 | 7 | 8 | 8 | 9 | 7 | 8 | 9 | 10 | 7 | 8 | 10 | 7 | 9 | 9 | 9 | 8 | 9 | 10 | 10 | 8 | 8 | 9 | 8 | 9 | 10 | 10 | 9 | 10 | 9 | 9 | 10 | 10 | 10 | 10 | 11 | 11 | 10 | 10 | 11 | 10 | 9 | 10 | 11 | 10 | 10 | 11 | 10 | 11 | 10 | 12 | 10 | 10 | 10 | 10 | 10 | 10 | 10 | 11 | 11 | 12 | 11 | 11 | 12 | 11 | 12 | 12 | 12 | 12 | 11 | 12 | 11 | 12 | 11 | 13 | 12 | 12 | 11 | 12 | 12 | 11 | 12 | 12 | 12 | 12 | 12 | 13 | 11 | 13 | 12 | 13 | 11 | 13 | 12 | 12 | 12 | 12 | 12 | 12 | 13 | 13 | 11 | 12 | 12 | 11 | 12 | 13 | 11 | 12 | 12 | 14 | 12 | 12 | 12 | 11 | 12 | 11 | 11 | 14 | 12 | 11 | 11 | 11 | 12 | 12 | 12 | 10 | 13 | 11 | 12 | 13 | 12 | 12 | 12 | 13 | 12 | 12 | 13 | 12 | 13 | 13 | 12 | 13 | 12 | 12 | 13 | 13 | 12 | 12 | 14 | 12 | 13 | 12 | 11 | 13 | 12 | 12 | 13 | 12 | 12 | 12 | 13 | 12 | 13 | 13 | 15 | 12 | 13 | 12 | 12 | 12 | 12 | 12 | 13 | 12 | 12 | 13 | 12 | 12 | 12 | 11 | 15 | 13 | 12 | 12 | 13 | 13 | 12 | 11 | 13 | 13 | 12 | 12 | 12 | 12 | 11 | 14 | 11 | 12 | 12 | 12 | 12 | 12 | 12 | 13 | 12 | 12 | 11 | 12 | 13 | 13 | 12 | 12 | 12 | 12 | 12 | 13 | 11 | 11 | 12 | 12 | 12 | 12 | 12 | 12 | 12 | 12 | 12 | 12 | 12 | 11 | 12 | 12 | 12 | 11 | 11 | 13 | 12 | 12 | 12 | 11 | 12 | 12 | 12 | 12 | 12 | 11 | 12 | 12 | 11 | 12 | 12 | 12 | 12 | 13 | 12 | 12 | 13 | 11 | 12 | 11 | 10 | 12 | 11 | 13 | 12 | 12 | 11 | 12 | 11 | 12 | 12 | 12 | 11 | 12 | 12 | 12 | 11 | 11 | 11 | 11 | 12 | 12 | 12 | 10 | 11 | 11 | 12 | 12 | 11 | 11 | 12 | 12 | 12 | 12 | 12 | 11 | 12 | 12 | 11 | 12 | 12 | 11 | 12 | 11 | 12 | 12 | 11 | 11 | 11 | 11 | 13 | 11 | 11 | 11 | 12 | 11 | 11 | 11 | 11 | 11 | 11 | 11 | 12 | 11 | 11 | 10 | 12 | 12 | 12 | 12 | 12 | 12 | 11 | 10 | 11 | 11 | 13 | 10 | 12 | 12 | 10 | 10 | 11 | 10 | 13 | 12 | 12 | 11 | 12 | 12 | 12 | 12 | 11 | 10 | 11 | 12 | 11 | 11 | 12 | 10 | 12 | 11 | 10 | 11 | 10 | 11 | 10 | 10 | 10 | 11 | 11 | 11 | 10 | 9 | 11 | 11 | 12 | 11 | 11 | 10 | 10 | 11 | 11 | 11 | 12 | 11 | 11 | 11 | 10 | 12 | 12 | 11 | 11 | 12 | 12 | 10 | 12 | 10 | 11 | 10 | 11 | 10 | 11 | 10 | 10 | 10 | 11 | 10 | 11 | 11 | 11 | 11 | 12 | 12 | 10 | 11 | 12 | 11 | 10 | 10 | 12 | 10 | 10 | 10 | 11 | 9 | 10 | 10 | 11 | 11 | 10 | 11 | 10 | 9 | 12 | 10 | 10 | 11 | 12 | 11 | 9 | 9 | 13 | 10 | 9 | 11 | 10 | 10 | 11 | 10 | 10 | 11 | 10 | 11 | 11 | 11 | 10 | 10 | 11 | 10 | 10 | 11 | 10 | 11 | 10 | 10 | 9 | 11 | 10 | 11 | 11 | 11 | 10 | 11 | 11 | 10 | 11 | 10 | 11 | 9 | 10 | 10 | 12 | 11 | 10 | 10 | 11 | 10 | 9 | 12 | 11 | 11 | 10 | 10 | 9 | 9 | 11 | 9 | 12 | 10 | 10 | 10 | 11 | 9 | 9 | 9 | 11 | 10 | 10 | 10 | 10 | 11 | 12 | 12 | 10 | 10 | 11 | 11 | 11 | 10 | 10 | 10 | 10 | 12 | 11 | 11 | 10 | 12 | 10 | 10 | 11 | 11 | 11 | 11 | 10 | 11 | 10 | 12 | 11 | 11 | 11 | 10 | 9 | 10 | 11 | 12 | 10 | 10 | 10 | 10 | 11 | 9 | 10 | 11 | 11 | 10 | 11 | 10 | 12 | 10 | 10 | 12 | 10 | 10 | 10 | 9 | 9 | 11 | 10 | 10 | 11 | 10 | 10 | 10 | 10 | 10 | 10 | 10 | 11 | 9 | 10 | 11 | 10 | 10 | 11 | 10 | 11 | 10 | 11 | 10 | 10 | 10 | 10 | 10 | 9 | 10 | 10 | 10 | 11 | 10 | 10 | 11 | 10 | 11 | 10 | 10 | 9 | 10 | 10 | 10 | 10 | 10 | 10 | 11 | 9 | 10 | 10 | 10 | 10 | 10 | 9 | 10 | 10 | 10 | 10 | 10 | 9 | 9 | 10 | 9 | 10 | 10 | 10 | 9 | 11 | 10 | 10 | 10 | 10 | 10 | 10 | 9 | 10 | 9 | 10 | 11 | 10 | 10 | 10 | 9 | 10 | 10 | 9 | 11 | 10 | 9 | 10 | 9 | 10 | 10 | 10 | 10 | 9 | 10 | 11 | 10 | 10 | 9 | 10 | 10 | 10 | 10 | 9 | 9 | 9 | 10 | 10 | 10 | 9 | 9 | 10 | 10 | 10 | 10 | 10 | 10 | 10 | 9 | 9 | 9 | 10 | 10 | 10 | 9 | 9 | 9 | 10 | 10 | 9 | 10 | 10 | 10 | 10 | 9 | 11 | 10 | 9 | 10 | 10 | 10 | 9 | 9 | 10 | 10 | 9 | 10 | 9 | 10 | 9 | 9 | 9 | 10 | 9 | 9 | 10 | 10 | 9 | 10 | 9 | 9 | 9 | 10 | 10 | 10 | 9 | 10 | 10 | 9 | 9 | 10 | 9 | 10 | 10 | 9 | 9 | 9 | 10 | 9 | 9 | 9 | 10 | 10 | 9 | 10 | 9 | 9 | 10 | 10 | 10 | 10 | 10 | 8 | 10 | 9 | 9 | 9 | 10 | 10 | 10 | 10 | 10 | 10 | 9 | 9 | 9 | 9 | 9 | 9 | 10 | 10 | 9 | 10 | 9 | 9 | 10 | 9 | 9 | 9 | 11 | 10 | 9 | 9 | 10 | 10 | 10 | 10 | 9 | 9 | 9 | 10 | 9 | 9 | 10 | 9 | 10 | 10 | 10 | 9 | 10 | 10 | 10 | 9 | 11 | 10 | 9 | 9 | 9 | 10 | 10 | 10 | 9 | 10 | 9 | 10 | 10 | 10 | 10 | 10 | 11 | 11 | 10 | 10 | 10 | 9 | 9
Time [ms] | 27767 | 128812 | 229833 | 330848 | 431870 | 532887 | 633912 | 734936 | 835955 | 936968 | 1037985 | 1138997 | 1240015 | 1341043 | 1442065 | 1543088 | 1644111 | 1745134 | 1846155 | 1947180 | 2048204 | 2149229 | 2250245 | 2351260 | 2452285 | 2553305 | 2654330 | 2755351 | 2856370 | 2957395 | 3058420 | 3159443 | 3260465 | 3361490 | 3462512 | 3563562 | 3664578 | 3765595 | 3866617 | 3967628 | 4068662 | 4169677 | 4270697 | 4371719 | 4472739 | 4573764 | 4674787 | 4775806 | 4876821 | 4977843 | 5078865 | 5179883 | 5280897 | 5381921 | 5482943 | 5583960 | 5684977 | 5785994 | 5887013 | 5988028 | 6089049 | 6190067 | 6291084 | 6392105 | 6493125 | 6594146 | 6695171 | 6796196 | 6897218 | 6998238 | 7099253 | 7200270 | 7301292 | 7402318 | 7503337 | 7604353 | 7705372 | 7806396 | 7907413 | 8008429 | 8109447 | 8210469 | 8311490 | 8412504 | 8513523 | 8614545 | 8715564 | 8816597 | 8917614 | 9018626 | 9119647 | 9220672 | 9321694 | 9422718 | 9523742 | 9624759 | 9725786 | 9826808 | 9927827 | 10028850 | 10129860 | 10230880 | 10331910 | 10432930 | 10533950 | 10634970 | 10735990 | 10837010 | 10938030 | 11039050 | 11140080 | 11241100 | 11342120 | 11443140 | 11544160 | 11645180 | 11746200 | 11847220 | 11948240 | 12049270 | 12150290 | 12251320 | 12352340 | 12453360 | 12554380 | 12655410 | 12756420 | 12857440 | 12958460 | 13059490 | 13160500 | 13261520 | 13362540 | 13463550 | 13564570 | 13665590 | 13766610 | 13867640 | 13968660 | 14069680 | 14170710 | 14271730 | 14372750 | 14473770 | 14574790 | 14675810 | 14776830 | 14877860 | 14978880 | 15079900 | 15180910 | 15281930 | 15382950 | 15483970 | 15584990 | 15686020 | 15787040 | 15888070 | 15989090 | 16090110 | 16191120 | 16292150 | 16393160 | 16494180 | 16595200 | 16696220 | 16797240 | 16898270 | 16999290 | 17100310 | 17201340 | 17302360 | 17403380 | 17504390 | 17605430 | 17706450 | 17807480 | 17908500 | 18009520 | 18110530 | 18211550 | 18312570 | 18413600 | 18514620 | 18615640 | 18716670 | 18817690 | 18918720 | 19019740 | 19120760 | 19221780 | 19322810 | 19423830 | 19524850 | 19625880 | 19726900 | 19827920 | 19928940 | 20029970 | 20130980 | 20232000 | 20333020 | 20434040 | 20535060 | 20636080 | 20737100 | 20838150 | 20939160 | 21040180 | 21141190 | 21242210 | 21343220 | 21444240 | 21545260 | 21646280 | 21747300 | 21848330 | 21949340 | 22050360 | 22151380 | 22252400 | 22353410 | 22454440 | 22555460 | 22656470 | 22757490 | 22858510 | 22959530 | 23060550 | 23161570 | 23262600 | 23363610 | 23464620 | 23565660 | 23666680 | 23767700 | 23868710 | 23969740 | 24070760 | 24171770 | 24272780 | 24373800 | 24474810 | 24575830 | 24676850 | 24777870 | 24878880 | 24979900 | 25080950 | 25181960 | 25282990 | 25384010 | 25485020 | 25586040 | 25687060 | 25788070 | 25889100 | 25990110 | 26091130 | 26192150 | 26293170 | 26394190 | 26495220 | 26596230 | 26697250 | 26798270 | 26899290 | 27000310 | 27101320 | 27202350 | 27303370 | 27404390 | 27505420 | 27606440 | 27707460 | 27808480 | 27909500 | 28010520 | 28111530 | 28212550 | 28313560 | 28414580 | 28515600 | 28616610 | 28717630 | 28818640 | 28919660 | 29020680 | 29121710 | 29222730 | 29323760 | 29424770 | 29525790 | 29626800 | 29727830 | 29828850 | 29929880 | 30030900 | 30131920 | 30232940 | 30333950 | 30434970 | 30536000 | 30637020 | 30738040 | 30839060 | 30940080 | 31041100 | 31142120 | 31243140 | 31344200 | 31445210 | 31546230 | 31647250 | 31748260 | 31849290 | 31950300 | 32051310 | 32152340 | 32253350 | 32354370 | 32455380 | 32556410 | 32657430 | 32758450 | 32859460 | 32960480 | 33061500 | 33162520 | 33263540 | 33364560 | 33465580 | 33566600 | 33667620 | 33768630 | 33869650 | 33970670 | 34071710 | 34172730 | 34273740 | 34374750 | 34475780 | 34576800 | 34677820 | 34778840 | 34879860 | 34980880 | 35081900 | 35182910 | 35283940 | 35384950 | 35485980 | 35586990 | 35688000 | 35789020 | 35890040 | 35991060 | 36092080 | 36193090 | 36294110 | 36395130 | 36496140 | 36597160 | 36698180 | 36799190 | 36900220 | 37001230 | 37102240 | 37203260 | 37304280 | 37405300 | 37506320 | 37607330 | 37708340 | 37809360 | 37910370 | 38011420 | 38112430 | 38213460 | 38314470 | 38415490 | 38516500 | 38617530 | 38718540 | 38819560 | 38920570 | 39021600 | 39122620 | 39223640 | 39324660 | 39425680 | 39526690 | 39627710 | 39728740 | 39829750 | 39930770 | 40031790 | 40132810 | 40233830 | 40334840 | 40435860 | 40536880 | 40637900 | 40738920 | 40839940 | 40940970 | 41041980 | 41143000 | 41244020 | 41345040 | 41446060 | 41547090 | 41648100 | 41749120 | 41850130 | 41951140 | 42052170 | 42153180 | 42254200 | 42355220 | 42456240 | 42557260 | 42658280 | 42759300 | 42860320 | 42961340 | 43062360 | 43163380 | 43264400 | 43365410 | 43466430 | 43567460 | 43668480 | 43769490 | 43870510 | 43971520 | 44072540 | 44173560 | 44274580 | 44375590 | 44476610 | 44577630 | 44678650 | 44779670 | 44880690 | 44981710 | 45082720 | 45183740 | 45284750 | 45385760 | 45486780 | 45587800 | 45688810 | 45789830 | 45890860 | 45991880 | 46092890 | 46193910 | 46294940 | 46395960 | 46496970 | 46597990 | 46699010 | 46800030 | 46901050 | 47002060 | 47103080 | 47204100 | 47305120 | 47406140 | 47507160 | 47608180 | 47709200 | 47810210 | 47911230 | 48012250 | 48113270 | 48214290 | 48315300 | 48416330 | 48517350 | 48618360 | 48719380 | 48820400 | 48921420 | 49022450 | 49123460 | 49224480 | 49325490 | 49426540 | 49527550 | 49628570 | 49729580 | 49830600 | 49931620 | 50032630 | 50133640 | 50234650 | 50335670 | 50436680 | 50537700 | 50638720 | 50739740 | 50840750 | 50941780 | 51042800 | 51143820 | 51244860 | 51345870 | 51446890 | 51547910 | 51648920 | 51749940 | 51850960 | 51951980 | 52052980 | 52154000 | 52255030 | 52356050 | 52457070 | 52558080 | 52659100 | 52760120 | 52861130 | 52962140 | 53063160 | 53164210 | 53265230 | 53366240 | 53467260 | 53568290 | 53669300 | 53770330 | 53871340 | 53972350 | 54073370 | 54174380 | 54275400 | 54376420 | 54477430 | 54578450 | 54679460 | 54780480 | 54881500 | 54982530 | 55083550 | 55184570 | 55285590 | 55386600 | 55487620 | 55588640 | 55689660 | 55790680 | 55891690 | 55992700 | 56093720 | 56194740 | 56295760 | 56396780 | 56497800 | 56598820 | 56699840 | 56800860 | 56901880 | 57002910 | 57103920 | 57204940 | 57305960 | 57406980 | 57508000 | 57609020 | 57710030 | 57811040 | 57912060 | 58013080 | 58114100 | 58215120 | 58316140 | 58417170 | 58518180 | 58619200 | 58720210 | 58821220 | 58922240 | 59023260 | 59124270 | 59225290 | 59326310 | 59427340 | 59528360 | 59629380 | 59730390 | 59831410 | 59932420 | 60033440 | 60134460 | 60235480 | 60336500 | 60437510 | 60538540 | 60639550 | 60740580 | 60841590 | 60942620 | 61043630 | 61144650 | 61245670 | 61346680 | 61447700 | 61548710 | 61649720 | 61750740 | 61851760 | 61952780 | 62053800 | 62154820 | 62255830 | 62356850 | 62457870 | 62558880 | 62659900 | 62760920 | 62861930 | 62962950 | 63063980 | 63165000 | 63266010 | 63367030 | 63468050 | 63569070 | 63670080 | 63771100 | 63872130 | 63973140 | 64074160 | 64175180 | 64276200 | 64377210 | 64478220 | 64579260 | 64680270 | 64781290 | 64882310 | 64983330 | 65084340 | 65185360 | 65286380 | 65387390 | 65488410 | 65589420 | 65690460 | 65791480 | 65892500 | 65993520 | 66094540 | 66195560 | 66296580 | 66397600 | 66498620 | 66599640 | 66700680 | 66801710 | 66902720 | 67003750 | 67104770 | 67205780 | 67306830 | 67407840 | 67508860 | 67609870 | 67710900 | 67811910 | 67912930 | 68013950 | 68114970 | 68215990 | 68317020 | 68418030 | 68519050 | 68620060 | 68721080 | 68822100 | 68923110 | 69024140 | 69125180 | 69226180 | 69327210 | 69428230 | 69529250 | 69630260 | 69731290 | 69832310 | 69933330 | 70034340 | 70135360 | 70236380 | 70337400 | 70438420 | 70539430 | 70640450 | 70741460 | 70842480 | 70943490 | 71044510 | 71145540 | 71246560 | 71347570 | 71448580 | 71549610 | 71650620 | 71751640 | 71852650 | 71953670 | 72054690 | 72155700 | 72256720 | 72357740 | 72458770 | 72559780 | 72660810 | 72761820 | 72862840 | 72963860 | 73064870 | 73165890 | 73266910 | 73367930 | 73468940 | 73569960 | 73670980 | 73771990 | 73873020 | 73974040 | 74075060 | 74176080 | 74277100 | 74378130 | 74479140 | 74580160 | 74681170 | 74782190 | 74883200 | 74984220 | 75085230 | 75186250 | 75287260 | 75388280 | 75489300 | 75590310 | 75691340 | 75792340 | 75893370 | 75994380 | 76095400 | 76196420 | 76297420 | 76398450 | 76499460 | 76600480 | 76701500 | 76802540 | 76903570 | 77004580 | 77105600 | 77206620 | 77307630 | 77408640 | 77509660 | 77610670 | 77711690 | 77812700 | 77913720 | 78014740 | 78115760 | 78216780 | 78317810 | 78418820 | 78519860 | 78620880 | 78721900 | 78822920 | 78923940 | 79024950 | 79125970 | 79226980 | 79327990 | 79429020 | 79530040 | 79631060 | 79732070 | 79833090 | 79934100 | 80035120 | 80136130 | 80237150 | 80338180 | 80439190 | 80540210 | 80641230 | 80742250 | 80843270 | 80944290 | 81045310 | 81146340 | 81247350 | 81348370 | 81449380 | 81550400 | 81651420 | 81752440 | 81853460 | 81954470 | 82055490 | 82156500 | 82257520 | 82358560 | 82459570 | 82560580 | 82661610 | 82762630 | 82863650 | 82964660 | 83065680 | 83166700 | 83267710 | 83368730 | 83469750 | 83570780 | 83671790 | 83772820 | 83873840 | 83974850 | 84075880 | 84176900 | 84277910 | 84378930 | 84479940 | 84580960 | 84681980 | 84782990 | 84884010 | 84985020 | 85086060 | 85187070 | 85288100 | 85389120 | 85490140 | 85591170 | 85692180 | 85793200 | 85894220 | 85995220 | 86096260 | 86197270 | 86298300 | 86399310
G6 | 2 | 1 | 4 | 3 | 3 | 5 | 3 | 5 | 4 | 7 | 6 | 5 | 6 | 7 | 6 | 8 | 8 | 8 | 8 | 8 | 8 | 8 | 8 | 7 | 7 | 8 | 9 | 9 | 9 | 9 | 9 | 8 | 9 | 8 | 9 | 9 | 8 | 10 | 9 | 10 | 9 | 10 | 9 | 9 | 11 | 10 | 10 | 9 | 12 | 10 | 10 | 10 | 11 | 11 | 10 | 10 | 10 | 10 | 10 | 11 | 10 | 10 | 11 | 10 | 11 | 11 | 10 | 9 | 11 | 10 | 11 | 10 | 11 | 11 | 11 | 10 | 11 | 11 | 11 | 10 | 11 | 11 | 11 | 11 | 11 | 11 | 11 | 12 | 12 | 12 | 10 | 13 | 11 | 12 | 12 | 12 | 11 | 12 | 11 | 11 | 12 | 12 | 11 | 12 | 12 | 12 | 13 | 13 | 13 | 13 | 12 | 12 | 13 | 12 | 13 | 12 | 13 | 11 | 12 | 12 | 13 | 12 | 11 | 13 | 12 | 13 | 12 | 12 | 12 | 13 | 10 | 12 | 13 | 12 | 12 | 11 | 11 | 13 | 12 | 12 | 13 | 12 | 12 | 12 | 11 | 10 | 11 | 11 | 11 | 11 | 11 | 12 | 14 | 10 | 11 | 11 | 12 | 11 | 11 | 13 | 11 | 11 | 11 | 12 | 13 | 13 | 12 | 11 | 11 | 12 | 11 | 11 | 10 | 11 | 12 | 13 | 12 | 12 | 12 | 12 | 12 | 12 | 12 | 12 | 12 | 12 | 11 | 11 | 12 | 11 | 11 | 14 | 12 | 12 | 11 | 11 | 12 | 11 | 12 | 13 | 11 | 12 | 12 | 11 | 12 | 11 | 12 | 11 | 12 | 12 | 12 | 11 | 11 | 12 | 12 | 14 | 10 | 10 | 11 | 11 | 11 | 10 | 12 | 12 | 10 | 11 | 10 | 11 | 12 | 10 | 11 | 11 | 11 | 12 | 11 | 12 | 12 | 12 | 11 | 12 | 10 | 11 | 12 | 11 | 10 | 11 | 11 | 10 | 11 | 11 | 13 | 11 | 11 | 11 | 12 | 12 | 11 | 11 | 10 | 12 | 12 | 11 | 11 | 11 | 10 | 12 | 11 | 10 | 11 | 11 | 11 | 12 | 10 | 11 | 11 | 9 | 10 | 11 | 11 | 10 | 10 | 11 | 12 | 11 | 11 | 11 | 11 | 10 | 11 | 12 | 11 | 11 | 10 | 11 | 11 | 11 | 10 | 11 | 11 | 10 | 10 | 11 | 10 | 10 | 11 | 11 | 11 | 11 | 10 | 10 | 10 | 10 | 10 | 10 | 10 | 10 | 9 | 10 | 10 | 11 | 11 | 11 | 10 | 11 | 10 | 10 | 11 | 11 | 10 | 11 | 11 | 10 | 10 | 11 | 10 | 10 | 11 | 10 | 11 | 10 | 9 | 10 | 11 | 10 | 11 | 11 | 11 | 9 | 11 | 9 | 10 | 10 | 12 | 10 | 11 | 11 | 10 | 9 | 10 | 10 | 9 | 9 | 11 | 10 | 9 | 11 | 11 | 11 | 10 | 10 | 10 | 9 | 10 | 9 | 10 | 10 | 11 | 10 | 9 | 10 | 13 | 10 | 10 | 9 | 11 | 10 | 10 | 10 | 11 | 10 | 9 | 10 | 9 | 8 | 10 | 8 | 10 | 9 | 10 | 9 | 9 | 10 | 9 | 9 | 10 | 10 | 10 | 9 | 9 | 10 | 9 | 9 | 10 | 10 | 10 | 11 | 10 | 9 | 9 | 10 | 10 | 11 | 9 | 9 | 9 | 10 | 9 | 9 | 9 | 9 | 10 | 10 | 10 | 9 | 9 | 10 | 10 | 9 | 9 | 10 | 9 | 10 | 9 | 11 | 10 | 9 | 10 | 10 | 10 | 9 | 9 | 9 | 10 | 10 | 8 | 10 | 9 | 9 | 10 | 10 | 10 | 10 | 8 | 8 | 10 | 9 | 8 | 8 | 11 | 9 | 12 | 8 | 8 | 9 | 10 | 9 | 8 | 9 | 8 | 8 | 10 | 9 | 9 | 9 | 9 | 9 | 10 | 9 | 10 | 10 | 9 | 9 | 10 | 10 | 9 | 9 | 8 | 9 | 8 | 8 | 10 | 9 | 9 | 9 | 10 | 8 | 10 | 10 | 11 | 10 | 11 | 9 | 9 | 10 | 9 | 9 | 8 | 9 | 8 | 8 | 10 | 9 | 9 | 12 | 9 | 9 | 8 | 8 | 10 | 9 | 9 | 11 | 9 | 11 | 9 | 8 | 8 | 10 | 10 | 8 | 9 | 10 | 9 | 10 | 9 | 9 | 9 | 8 | 9 | 9 | 10 | 9 | 10 | 9 | 10 | 9 | 10 | 8 | 10 | 9 | 9 | 9 | 9 | 9 | 9 | 10 | 9 | 10 | 9 | 9 | 10 | 9 | 9 | 8 | 9 | 11 | 9 | 8 | 8 | 9 | 11 | 10 | 8 | 9 | 9 | 9 | 10 | 10 | 10 | 8 | 11 | 9 | 9 | 10 | 8 | 9 | 10 | 8 | 9 | 8 | 9 | 9 | 9 | 9 | 10 | 9 | 8 | 9 | 8 | 9 | 10 | 10 | 9 | 9 | 8 | 9 | 9 | 9 | 11 | 9 | 9 | 9 | 9 | 10 | 10 | 8 | 9 | 9 | 10 | 11 | 10 | 9 | 9 | 9 | 8 | 9 | 9 | 8 | 10 | 9 | 9 | 8 | 8 | 9 | 10 | 8 | 9 | 9 | 8 | 9 | 9 | 9 | 9 | 9 | 9 | 10 | 9 | 9 | 9 | 8 | 9 | 8 | 8 | 8 | 9 | 9 | 9 | 7 | 9 | 9 | 9 | 9 | 9 | 9 | 10 | 9 | 10 | 9 | 8 | 10 | 8 | 8 | 9 | 9 | 9 | 10 | 9 | 8 | 9 | 8 | 9 | 9 | 9 | 9 | 9 | 8 | 8 | 9 | 8 | 9 | 8 | 9 | 9 | 9 | 9 | 8 | 9 | 9 | 9 | 10 | 9 | 8 | 9 | 9 | 9 | 9 | 8 | 9 | 9 | 10 | 9 | 10 | 9 | 9 | 9 | 9 | 9 | 8 | 8 | 9 | 9 | 9 | 8 | 9 | 9 | 9 | 9 | 9 | 9 | 8 | 9 | 9 | 9 | 9 | 10 | 9 | 9 | 8 | 9 | 9 | 10 | 10 | 8 | 9 | 9 | 8 | 8 | 8 | 8 | 9 | 8 | 8 | 8 | 8 | 9 | 9 | 9 | 9 | 9 | 8 | 9 | 9 | 9 | 9 | 9 | 9 | 9 | 9 | 8 | 8 | 8 | 8 | 8 | 9 | 9 | 8 | 9 | 8 | 8 | 8 | 9 | 8 | 9 | 9 | 8 | 9 | 8 | 8 | 8 | 8 | 9 | 9 | 9 | 8 | 10 | 8 | 8 | 8 | 8 | 8 | 8 | 8 | 9 | 8 | 8 | 9 | 9 | 8 | 9 | 8 | 9 | 9 | 8 | 8 | 9 | 8 | 9 | 9 | 9 | 9 | 9 | 9 | 10 | 9 | 8 | 8 | 9 | 8 | 9 | 9 | 8 | 9 | 9 | 10 | 8 | 9 | 10 | 8 | 9 | 9 | 8 | 9 | 9 | 9 | 9 | 8
Time [ms] | 28123 | 129168 | 230189 | 331204 | 432226 | 533243 | 634268 | 735292 | 836311 | 937324 | 1038341 | 1139353 | 1240371 | 1341399 | 1442421 | 1543443 | 1644467 | 1745490 | 1846511 | 1947535 | 2048560 | 2149585 | 2250601 | 2351616 | 2452640 | 2553661 | 2654685 | 2755707 | 2856726 | 2957751 | 3058776 | 3159799 | 3260821 | 3361846 | 3462868 | 3563918 | 3664934 | 3765951 | 3866973 | 3967984 | 4069018 | 4170033 | 4271052 | 4372075 | 4473095 | 4574120 | 4675143 | 4776162 | 4877177 | 4978199 | 5079221 | 5180239 | 5281253 | 5382277 | 5483299 | 5584316 | 5685333 | 5786350 | 5887369 | 5988384 | 6089405 | 6190423 | 6291440 | 6392461 | 6493481 | 6594502 | 6695527 | 6796552 | 6897573 | 6998594 | 7099609 | 7200626 | 7301648 | 7402674 | 7503693 | 7604709 | 7705728 | 7806752 | 7907769 | 8008785 | 8109803 | 8210825 | 8311846 | 8412860 | 8513879 | 8614901 | 8715920 | 8816953 | 8917970 | 9018982 | 9120003 | 9221028 | 9322050 | 9423073 | 9524098 | 9625115 | 9726141 | 9827164 | 9928183 | 10029200 | 10130220 | 10231240 | 10332260 | 10433290 | 10534310 | 10635330 | 10736340 | 10837370 | 10938380 | 11039410 | 11140430 | 11241460 | 11342470 | 11443500 | 11544520 | 11645530 | 11746550 | 11847580 | 11948600 | 12049620 | 12150650 | 12251670 | 12352700 | 12453720 | 12554740 | 12655760 | 12756780 | 12857790 | 12958820 | 13059840 | 13160860 | 13261870 | 13362890 | 13463910 | 13564920 | 13665950 | 13766970 | 13867990 | 13969020 | 14070040 | 14171070 | 14272080 | 14373110 | 14474130 | 14575150 | 14676170 | 14777190 | 14878210 | 14979230 | 15080250 | 15181270 | 15282290 | 15383310 | 15484330 | 15585350 | 15686370 | 15787400 | 15888420 | 15989450 | 16090460 | 16191480 | 16292500 | 16393520 | 16494540 | 16595550 | 16696580 | 16797600 | 16898620 | 16999640 | 17100670 | 17201700 | 17302710 | 17403740 | 17504750 | 17605790 | 17706810 | 17807840 | 17908850 | 18009870 | 18110890 | 18211910 | 18312920 | 18413950 | 18514970 | 18616000 | 18717020 | 18818040 | 18919070 | 19020090 | 19121110 | 19222130 | 19323160 | 19424190 | 19525210 | 19626230 | 19727250 | 19828280 | 19929300 | 20030320 | 20131340 | 20232360 | 20333380 | 20434400 | 20535420 | 20636440 | 20737460 | 20838500 | 20939520 | 21040530 | 21141540 | 21242560 | 21343580 | 21444600 | 21545620 | 21646640 | 21747660 | 21848680 | 21949700 | 22050710 | 22151740 | 22252750 | 22353770 | 22454790 | 22555810 | 22656830 | 22757850 | 22858870 | 22959890 | 23060910 | 23161920 | 23262950 | 23363960 | 23464980 | 23566020 | 23667030 | 23768050 | 23869070 | 23970090 | 24071110 | 24172120 | 24273140 | 24374150 | 24475170 | 24576190 | 24677210 | 24778220 | 24879240 | 24980260 | 25081300 | 25182320 | 25283340 | 25384360 | 25485380 | 25586400 | 25687410 | 25788430 | 25889450 | 25990470 | 26091490 | 26192510 | 26293530 | 26394550 | 26495570 | 26596590 | 26697600 | 26798630 | 26899650 | 27000670 | 27101680 | 27202700 | 27303730 | 27404750 | 27505770 | 27606800 | 27707820 | 27808840 | 27909860 | 28010870 | 28111890 | 28212900 | 28313920 | 28414940 | 28515950 | 28616970 | 28717980 | 28819000 | 28920020 | 29021040 | 29122060 | 29223090 | 29324110 | 29425130 | 29526140 | 29627160 | 29728190 | 29829210 | 29930230 | 30031250 | 30132270 | 30233300 | 30334310 | 30435330 | 30536350 | 30637380 | 30738400 | 30839420 | 30940440 | 31041460 | 31142480 | 31243500 | 31344550 | 31445570 | 31546580 | 31647600 | 31748620 | 31849640 | 31950660 | 32051670 | 32152690 | 32253710 | 32354720 | 32455740 | 32556770 | 32657790 | 32758800 | 32859820 | 32960830 | 33061850 | 33162880 | 33263890 | 33364920 | 33465940 | 33566950 | 33667970 | 33768980 | 33870010 | 33971030 | 34072070 | 34173090 | 34274100 | 34375110 | 34476130 | 34577150 | 34678180 | 34779190 | 34880210 | 34981230 | 35082260 | 35183270 | 35284290 | 35385310 | 35486330 | 35587340 | 35688360 | 35789380 | 35890390 | 35991410 | 36092440 | 36193450 | 36294460 | 36395490 | 36496500 | 36597520 | 36698530 | 36799550 | 36900580 | 37001580 | 37102600 | 37203620 | 37304630 | 37405660 | 37506670 | 37607680 | 37708700 | 37809720 | 37910730 | 38011770 | 38112790 | 38213810 | 38314830 | 38415840 | 38516860 | 38617890 | 38718900 | 38819920 | 38920930 | 39021960 | 39122970 | 39223990 | 39325020 | 39426030 | 39527050 | 39628070 | 39729090 | 39830110 | 39931130 | 40032150 | 40133160 | 40234180 | 40335200 | 40436210 | 40537230 | 40638260 | 40739280 | 40840300 | 40941320 | 41042340 | 41143360 | 41244370 | 41345400 | 41446420 | 41547440 | 41648460 | 41749470 | 41850480 | 41951500 | 42052530 | 42153540 | 42254560 | 42355580 | 42456590 | 42557620 | 42658630 | 42759660 | 42860680 | 42961700 | 43062720 | 43163740 | 43264760 | 43365770 | 43466780 | 43567810 | 43668830 | 43769850 | 43870860 | 43971880 | 44072900 | 44173920 | 44274940 | 44375950 | 44476970 | 44577980 | 44679000 | 44780020 | 44881050 | 44982060 | 45083080 | 45184090 | 45285110 | 45386120 | 45487140 | 45588160 | 45689170 | 45790190 | 45891220 | 45992240 | 46093250 | 46194260 | 46295300 | 46396310 | 46497330 | 46598350 | 46699370 | 46800390 | 46901400 | 47002420 | 47103430 | 47204450 | 47305480 | 47406500 | 47507520 | 47608530 | 47709550 | 47810570 | 47911580 | 48012600 | 48113630 | 48214650 | 48315660 | 48416680 | 48517700 | 48618720 | 48719740 | 48820760 | 48921780 | 49022800 | 49123820 | 49224830 | 49325840 | 49426890 | 49527900 | 49628920 | 49729940 | 49830960 | 49931970 | 50032980 | 50134000 | 50235010 | 50336020 | 50437040 | 50538060 | 50639080 | 50740100 | 50841110 | 50942140 | 51043160 | 51144180 | 51245210 | 51346220 | 51447240 | 51548260 | 51649280 | 51750300 | 51851310 | 51952330 | 52053340 | 52154360 | 52255380 | 52356410 | 52457430 | 52558440 | 52659460 | 52760470 | 52861490 | 52962500 | 53063520 | 53164570 | 53265580 | 53366600 | 53467620 | 53568640 | 53669660 | 53770680 | 53871700 | 53972710 | 54073720 | 54174740 | 54275750 | 54376770 | 54477780 | 54578800 | 54679820 | 54780840 | 54881850 | 54982890 | 55083900 | 55184930 | 55285940 | 55386960 | 55487980 | 55589000 | 55690010 | 55791030 | 55892050 | 55993060 | 56094070 | 56195090 | 56296120 | 56397140 | 56498160 | 56599170 | 56700190 | 56801220 | 56902240 | 57003260 | 57104280 | 57205300 | 57306320 | 57407340 | 57508350 | 57609370 | 57710380 | 57811400 | 57912420 | 58013440 | 58114460 | 58215480 | 58316500 | 58417520 | 58518540 | 58619550 | 58720570 | 58821580 | 58922590 | 59023620 | 59124630 | 59225640 | 59326660 | 59427690 | 59528720 | 59629730 | 59730740 | 59831770 | 59932780 | 60033800 | 60134820 | 60235840 | 60336860 | 60437870 | 60538890 | 60639900 | 60740940 | 60841950 | 60942970 | 61043990 | 61145010 | 61246020 | 61347040 | 61448050 | 61549060 | 61650080 | 61751100 | 61852110 | 61953140 | 62054150 | 62155170 | 62256190 | 62357200 | 62458220 | 62559240 | 62660260 | 62761280 | 62862290 | 62963310 | 63064330 | 63165350 | 63266370 | 63367390 | 63468410 | 63569420 | 63670440 | 63771460 | 63872480 | 63973490 | 64074510 | 64175540 | 64276550 | 64377570 | 64478580 | 64579610 | 64680620 | 64781640 | 64882670 | 64983680 | 65084700 | 65185710 | 65286730 | 65387750 | 65488770 | 65589780 | 65690820 | 65791830 | 65892850 | 65993880 | 66094900 | 66195920 | 66296940 | 66397960 | 66498980 | 66600000 | 66701040 | 66802060 | 66903080 | 67004100 | 67105130 | 67206140 | 67307180 | 67408200 | 67509220 | 67610230 | 67711250 | 67812260 | 67913280 | 68014300 | 68115330 | 68216350 | 68317370 | 68418380 | 68519400 | 68620420 | 68721430 | 68822450 | 68923460 | 69024490 | 69125530 | 69226540 | 69327570 | 69428580 | 69529610 | 69630620 | 69731650 | 69832670 | 69933690 | 70034700 | 70135710 | 70236730 | 70337750 | 70438770 | 70539780 | 70640800 | 70741820 | 70842830 | 70943850 | 71044870 | 71145890 | 71246910 | 71347920 | 71448940 | 71549970 | 71650980 | 71752000 | 71853010 | 71954030 | 72055050 | 72156060 | 72257070 | 72358100 | 72459130 | 72560140 | 72661170 | 72762180 | 72863190 | 72964210 | 73065230 | 73166240 | 73267260 | 73368290 | 73469300 | 73570320 | 73671340 | 73772350 | 73873380 | 73974390 | 74075420 | 74176440 | 74277460 | 74378480 | 74479500 | 74580510 | 74681530 | 74782540 | 74883550 | 74984570 | 75085580 | 75186600 | 75287620 | 75388640 | 75489660 | 75590670 | 75691690 | 75792700 | 75893720 | 75994740 | 76095750 | 76196770 | 76297780 | 76398810 | 76499820 | 76600840 | 76701860 | 76802900 | 76903920 | 77004940 | 77105950 | 77206980 | 77307980 | 77409000 | 77510020 | 77611020 | 77712050 | 77813060 | 77914080 | 78015100 | 78116120 | 78217140 | 78318160 | 78419180 | 78520210 | 78621230 | 78722260 | 78823280 | 78924290 | 79025310 | 79126320 | 79227340 | 79328350 | 79429380 | 79530400 | 79631420 | 79732430 | 79833440 | 79934460 | 80035470 | 80136490 | 80237510 | 80338530 | 80439550 | 80540570 | 80641590 | 80742610 | 80843630 | 80944650 | 81045660 | 81146690 | 81247710 | 81348730 | 81449740 | 81550750 | 81651780 | 81752790 | 81853810 | 81954830 | 82055850 | 82156860 | 82257870 | 82358910 | 82459930 | 82560940 | 82661970 | 82762980 | 82864000 | 82965020 | 83066030 | 83167060 | 83268070 | 83369090 | 83470100 | 83571130 | 83672150 | 83773180 | 83874190 | 83975210 | 84076240 | 84177250 | 84278260 | 84379280 | 84480300 | 84581310 | 84682340 | 84783350 | 84884360 | 84985380 | 85086410 | 85187430 | 85288460 | 85389470 | 85490500 | 85591530 | 85692540 | 85793550 | 85894570 | 85995580 | 86096610 | 86197630 | 86298660 | 86399660
G7 | 2 | 2 | 3 | 4 | 4 | 5 | 5 | 4 | 5 | 6 | 5 | 7 | 6 | 7 | 6 | 7 | 7 | 8 | 7 | 9 | 8 | 8 | 8 | 9 | 8 | 9 | 9 | 9 | 9 | 8 | 8 | 10 | 9 | 9 | 9 | 11 | 9 | 9 | 10 | 9 | 10 | 9 | 10 | 10 | 10 | 9 | 10 | 11 | 12 | 9 | 10 | 11 | 10 | 11 | 10 | 9 | 11 | 11 | 10 | 11 | 10 | 10 | 10 | 10 | 11 | 11 | 11 | 11 | 9 | 12 | 11 | 11 | 11 | 11 | 11 | 10 | 10 | 10 | 11 | 11 | 11 | 11 | 10 | 10 | 10 | 12 | 11 | 11 | 12 | 11 | 12 | 12 | 11 | 12 | 12 | 12 | 12 | 11 | 12 | 11 | 12 | 12 | 12 | 11 | 13 | 12 | 11 | 12 | 12 | 13 | 11 | 11 | 13 | 13 | 12 | 12 | 12 | 13 | 11 | 12 | 12 | 12 | 13 | 12 | 12 | 12 | 12 | 11 | 12 | 11 | 11 | 11 | 12 | 11 | 13 | 12 | 10 | 12 | 12 | 12 | 13 | 12 | 11 | 11 | 11 | 11 | 12 | 12 | 12 | 12 | 12 | 11 | 13 | 11 | 13 | 12 | 11 | 13 | 12 | 12 | 15 | 12 | 11 | 12 | 13 | 13 | 12 | 11 | 10 | 12 | 12 | 13 | 13 | 12 | 12 | 12 | 11 | 14 | 12 | 12 | 11 | 13 | 13 | 12 | 12 | 12 | 14 | 12 | 12 | 12 | 12 | 11 | 12 | 13 | 12 | 13 | 13 | 12 | 14 | 12 | 12 | 13 | 12 | 14 | 13 | 12 | 11 | 11 | 14 | 13 | 12 | 12 | 12 | 12 | 14 | 13 | 13 | 12 | 12 | 11 | 12 | 14 | 13 | 13 | 11 | 12 | 12 | 14 | 13 | 13 | 13 | 12 | 12 | 12 | 12 | 12 | 12 | 12 | 12 | 13 | 12 | 12 | 11 | 13 | 12 | 12 | 13 | 11 | 12 | 13 | 12 | 12 | 13 | 11 | 12 | 12 | 12 | 12 | 12 | 13 | 12 | 12 | 12 | 12 | 12 | 12 | 12 | 12 | 13 | 12 | 13 | 12 | 12 | 11 | 10 | 12 | 12 | 13 | 12 | 12 | 12 | 12 | 11 | 11 | 11 | 12 | 12 | 13 | 12 | 12 | 12 | 12 | 12 | 11 | 11 | 12 | 12 | 12 | 12 | 11 | 12 | 12 | 12 | 11 | 12 | 12 | 11 | 12 | 10 | 12 | 13 | 11 | 12 | 12 | 11 | 11 | 12 | 11 | 11 | 12 | 12 | 11 | 12 | 12 | 12 | 12 | 12 | 11 | 12 | 12 | 11 | 11 | 13 | 12 | 12 | 11 | 12 | 11 | 11 | 10 | 12 | 12 | 12 | 10 | 11 | 13 | 12 | 11 | 13 | 11 | 11 | 12 | 11 | 12 | 11 | 14 | 11 | 11 | 10 | 12 | 11 | 12 | 11 | 14 | 11 | 12 | 12 | 12 | 12 | 11 | 12 | 10 | 11 | 10 | 12 | 11 | 11 | 11 | 10 | 10 | 12 | 11 | 10 | 12 | 11 | 11 | 11 | 11 | 11 | 11 | 11 | 11 | 10 | 10 | 10 | 11 | 10 | 11 | 11 | 12 | 10 | 10 | 10 | 11 | 11 | 10 | 12 | 11 | 10 | 12 | 11 | 11 | 11 | 11 | 12 | 10 | 10 | 11 | 11 | 11 | 11 | 11 | 10 | 11 | 10 | 12 | 9 | 10 | 11 | 11 | 10 | 11 | 11 | 12 | 11 | 12 | 11 | 10 | 10 | 10 | 10 | 11 | 11 | 11 | 11 | 11 | 12 | 10 | 11 | 10 | 11 | 11 | 11 | 10 | 11 | 11 | 11 | 11 | 10 | 12 | 11 | 13 | 12 | 11 | 10 | 11 | 11 | 10 | 13 | 13 | 10 | 12 | 10 | 10 | 11 | 9 | 13 | 11 | 12 | 11 | 11 | 10 | 12 | 10 | 11 | 9 | 12 | 11 | 11 | 11 | 10 | 11 | 10 | 10 | 10 | 11 | 10 | 10 | 10 | 11 | 11 | 10 | 11 | 11 | 10 | 11 | 11 | 11 | 12 | 10 | 12 | 11 | 11 | 12 | 9 | 11 | 11 | 10 | 11 | 11 | 11 | 11 | 9 | 11 | 12 | 10 | 11 | 11 | 11 | 10 | 12 | 11 | 10 | 10 | 12 | 11 | 11 | 10 | 12 | 12 | 11 | 9 | 10 | 11 | 10 | 10 | 10 | 9 | 11 | 12 | 10 | 10 | 10 | 11 | 11 | 9 | 9 | 11 | 11 | 10 | 10 | 10 | 9 | 12 | 10 | 10 | 11 | 10 | 11 | 10 | 11 | 10 | 12 | 11 | 10 | 11 | 10 | 11 | 11 | 11 | 9 | 10 | 11 | 10 | 12 | 10 | 10 | 9 | 10 | 10 | 10 | 10 | 10 | 11 | 10 | 11 | 10 | 10 | 11 | 11 | 11 | 10 | 10 | 11 | 10 | 9 | 10 | 10 | 11 | 11 | 10 | 11 | 11 | 12 | 10 | 10 | 11 | 10 | 10 | 11 | 10 | 10 | 10 | 11 | 9 | 10 | 11 | 10 | 12 | 11 | 10 | 10 | 11 | 11 | 10 | 11 | 10 | 10 | 10 | 10 | 10 | 10 | 10 | 10 | 9 | 10 | 10 | 11 | 10 | 10 | 10 | 9 | 11 | 10 | 9 | 10 | 9 | 10 | 10 | 10 | 11 | 10 | 10 | 10 | 9 | 9 | 11 | 10 | 10 | 10 | 10 | 11 | 11 | 11 | 10 | 9 | 10 | 10 | 11 | 10 | 11 | 10 | 10 | 12 | 10 | 10 | 10 | 10 | 11 | 10 | 10 | 9 | 10 | 9 | 10 | 10 | 10 | 11 | 10 | 9 | 10 | 10 | 10 | 10 | 9 | 9 | 9 | 10 | 10 | 10 | 10 | 10 | 9 | 10 | 10 | 9 | 9 | 10 | 10 | 9 | 10 | 10 | 11 | 10 | 10 | 10 | 10 | 9 | 10 | 9 | 10 | 10 | 10 | 10 | 11 | 9 | 10 | 10 | 11 | 10 | 10 | 10 | 9 | 9 | 10 | 11 | 10 | 10 | 10 | 10 | 9 | 9 | 10 | 10 | 10 | 10 | 10 | 10 | 10 | 11 | 10 | 10 | 10 | 10 | 10 | 10 | 10 | 10 | 10 | 10 | 10 | 11 | 10 | 11 | 10 | 9 | 10 | 9 | 10 | 11 | 11 | 10 | 9 | 10 | 10 | 9 | 10 | 9 | 11 | 10 | 9 | 9 | 10 | 9 | 10 | 9 | 10 | 10 | 10 | 10 | 9 | 10 | 10 | 9 | 10 | 10 | 9 | 10 | 9 | 11 | 9 | 10 | 10 | 8 | 9 | 9 | 9 | 9 | 10 | 9 | 9 | 9 | 9 | 9 | 9 | 10 | 10 | 10 | 11 | 10 | 10 | 10 | 10 | 10 | 10 | 10 | 9 | 10 | 11 | 11 | 9 | 11 | 10 | 11 | 9 | 10 | 10 | 10 | 10 | 10 | 9 | 10 | 9 | 10 | 10 | 9
Time [ms] | 28479 | 129524 | 230544 | 331560 | 432582 | 533599 | 634623 | 735648 | 836667 | 937679 | 1038697 | 1139709 | 1240727 | 1341755 | 1442777 | 1543799 | 1644823 | 1745846 | 1846867 | 1947891 | 2048916 | 2149941 | 2250957 | 2351972 | 2452996 | 2554017 | 2655041 | 2756063 | 2857082 | 2958107 | 3059132 | 3160155 | 3261177 | 3362202 | 3463224 | 3564274 | 3665290 | 3766307 | 3867329 | 3968340 | 4069374 | 4170389 | 4271408 | 4372431 | 4473451 | 4574475 | 4675499 | 4776518 | 4877533 | 4978555 | 5079577 | 5180595 | 5281609 | 5382632 | 5483655 | 5584672 | 5685689 | 5786706 | 5887725 | 5988740 | 6089761 | 6190779 | 6291795 | 6392817 | 6493837 | 6594858 | 6695883 | 6796908 | 6897929 | 6998950 | 7099965 | 7200982 | 7302004 | 7403029 | 7504049 | 7605065 | 7706084 | 7807108 | 7908125 | 8009141 | 8110159 | 8211180 | 8312202 | 8413216 | 8514235 | 8615257 | 8716276 | 8817308 | 8918326 | 9019338 | 9120359 | 9221384 | 9322405 | 9423429 | 9524454 | 9625471 | 9726497 | 9827520 | 9928539 | 10029560 | 10130570 | 10231590 | 10332620 | 10433640 | 10534660 | 10635680 | 10736700 | 10837720 | 10938740 | 11039770 | 11140790 | 11241810 | 11342830 | 11443860 | 11544880 | 11645890 | 11746910 | 11847930 | 11948960 | 12049980 | 12151010 | 12252030 | 12353050 | 12454070 | 12555100 | 12656120 | 12757140 | 12858150 | 12959170 | 13060200 | 13161220 | 13262230 | 13363250 | 13464260 | 13565280 | 13666300 | 13767330 | 13868350 | 13969370 | 14070400 | 14171420 | 14272440 | 14373460 | 14474480 | 14575500 | 14676520 | 14777540 | 14878570 | 14979590 | 15080610 | 15181620 | 15282640 | 15383660 | 15484680 | 15585710 | 15686730 | 15787750 | 15888780 | 15989800 | 16090820 | 16191830 | 16292860 | 16393880 | 16494890 | 16595910 | 16696930 | 16797950 | 16898980 | 17000000 | 17101020 | 17202050 | 17303070 | 17404090 | 17505100 | 17606140 | 17707160 | 17808190 | 17909210 | 18010230 | 18111250 | 18212260 | 18313280 | 18414310 | 18515330 | 18616350 | 18717380 | 18818400 | 18919430 | 19020450 | 19121470 | 19222490 | 19323520 | 19424550 | 19525560 | 19626590 | 19727610 | 19828630 | 19929650 | 20030680 | 20131700 | 20232720 | 20333730 | 20434750 | 20535780 | 20636790 | 20737810 | 20838860 | 20939880 | 21040890 | 21141900 | 21242920 | 21343940 | 21444950 | 21545970 | 21646990 | 21748020 | 21849040 | 21950050 | 22051070 | 22152100 | 22253110 | 22354120 | 22455150 | 22556170 | 22657190 | 22758200 | 22859220 | 22960240 | 23061260 | 23162280 | 23263310 | 23364320 | 23465330 | 23566370 | 23667390 | 23768410 | 23869420 | 23970450 | 24071470 | 24172480 | 24273500 | 24374510 | 24475530 | 24576540 | 24677560 | 24778580 | 24879590 | 24980620 | 25081660 | 25182680 | 25283700 | 25384720 | 25485730 | 25586750 | 25687770 | 25788780 | 25889810 | 25990820 | 26091850 | 26192860 | 26293880 | 26394910 | 26495930 | 26596940 | 26697960 | 26798980 | 26900000 | 27001020 | 27102040 | 27203060 | 27304080 | 27405100 | 27506130 | 27607150 | 27708170 | 27809200 | 27910210 | 28011230 | 28112240 | 28213260 | 28314270 | 28415290 | 28516310 | 28617320 | 28718340 | 28819350 | 28920370 | 29021400 | 29122420 | 29223440 | 29324470 | 29425480 | 29526500 | 29627510 | 29728540 | 29829560 | 29930590 | 30031610 | 30132630 | 30233650 | 30334670 | 30435680 | 30536710 | 30637730 | 30738760 | 30839780 | 30940790 | 31041810 | 31142830 | 31243860 | 31344910 | 31445930 | 31546940 | 31647960 | 31748970 | 31850000 | 31951010 | 32052030 | 32153050 | 32254060 | 32355080 | 32456090 | 32557120 | 32658140 | 32759160 | 32860170 | 32961190 | 33062210 | 33163230 | 33264250 | 33365270 | 33466290 | 33567300 | 33668320 | 33769340 | 33870360 | 33971380 | 34072420 | 34173440 | 34274460 | 34375460 | 34476490 | 34577510 | 34678530 | 34779550 | 34880570 | 34981590 | 35082610 | 35183620 | 35284650 | 35385660 | 35486680 | 35587700 | 35688720 | 35789740 | 35890750 | 35991770 | 36092790 | 36193800 | 36294820 | 36395840 | 36496860 | 36597870 | 36698890 | 36799900 | 36900930 | 37001940 | 37102960 | 37203980 | 37304990 | 37406010 | 37507030 | 37608040 | 37709060 | 37810070 | 37911080 | 38012130 | 38113140 | 38214170 | 38315180 | 38416200 | 38517220 | 38618240 | 38719260 | 38820270 | 38921280 | 39022320 | 39123330 | 39224350 | 39325370 | 39426390 | 39527400 | 39628420 | 39729450 | 39830460 | 39931480 | 40032500 | 40133520 | 40234540 | 40335550 | 40436570 | 40537590 | 40638610 | 40739630 | 40840660 | 40941680 | 41042690 | 41143710 | 41244730 | 41345750 | 41446780 | 41547800 | 41648820 | 41749830 | 41850840 | 41951860 | 42052880 | 42153900 | 42254910 | 42355930 | 42456950 | 42557970 | 42658990 | 42760020 | 42861030 | 42962060 | 43063080 | 43164090 | 43265110 | 43366120 | 43467140 | 43568170 | 43669190 | 43770200 | 43871220 | 43972240 | 44073250 | 44174270 | 44275290 | 44376300 | 44477320 | 44578340 | 44679360 | 44780380 | 44881400 | 44982420 | 45083440 | 45184450 | 45285460 | 45386480 | 45487490 | 45588510 | 45689520 | 45790540 | 45891570 | 45992590 | 46093600 | 46194620 | 46295650 | 46396670 | 46497680 | 46598700 | 46699720 | 46800740 | 46901760 | 47002770 | 47103790 | 47204810 | 47305830 | 47406860 | 47507880 | 47608890 | 47709910 | 47810920 | 47911940 | 48012960 | 48113980 | 48215000 | 48316020 | 48417040 | 48518060 | 48619080 | 48720090 | 48821110 | 48922140 | 49023160 | 49124170 | 49225190 | 49326200 | 49427250 | 49528260 | 49629280 | 49730300 | 49831310 | 49932330 | 50033340 | 50134350 | 50235360 | 50336380 | 50437390 | 50538410 | 50639440 | 50740450 | 50841460 | 50942490 | 51043510 | 51144530 | 51245570 | 51346580 | 51447600 | 51548620 | 51649640 | 51750660 | 51851670 | 51952680 | 52053700 | 52154720 | 52255740 | 52356760 | 52457780 | 52558800 | 52659820 | 52760830 | 52861840 | 52962860 | 53063870 | 53164920 | 53265940 | 53366960 | 53467980 | 53569000 | 53670010 | 53771040 | 53872050 | 53973060 | 54074080 | 54175090 | 54276110 | 54377130 | 54478140 | 54579160 | 54680170 | 54781190 | 54882210 | 54983240 | 55084260 | 55185280 | 55286300 | 55387320 | 55488340 | 55589350 | 55690370 | 55791390 | 55892400 | 55993420 | 56094430 | 56195450 | 56296480 | 56397490 | 56498510 | 56599530 | 56700550 | 56801580 | 56902590 | 57003620 | 57104630 | 57205650 | 57306670 | 57407700 | 57508710 | 57609730 | 57710740 | 57811750 | 57912780 | 58013790 | 58114820 | 58215830 | 58316860 | 58417880 | 58518890 | 58619910 | 58720920 | 58821940 | 58922950 | 59023970 | 59124980 | 59226000 | 59327020 | 59428050 | 59529070 | 59630090 | 59731100 | 59832120 | 59933140 | 60034150 | 60135180 | 60236200 | 60337210 | 60438220 | 60539250 | 60640260 | 60741290 | 60842300 | 60943330 | 61044340 | 61145360 | 61246380 | 61347390 | 61448410 | 61549420 | 61650440 | 61751450 | 61852470 | 61953500 | 62054510 | 62155530 | 62256540 | 62357560 | 62458580 | 62559600 | 62660610 | 62761630 | 62862640 | 62963660 | 63064690 | 63165710 | 63266720 | 63367740 | 63468760 | 63569780 | 63670800 | 63771820 | 63872840 | 63973850 | 64074870 | 64175890 | 64276910 | 64377920 | 64478940 | 64579970 | 64680980 | 64782000 | 64883020 | 64984040 | 65085050 | 65186070 | 65287080 | 65388100 | 65489120 | 65590140 | 65691170 | 65792190 | 65893210 | 65994230 | 66095250 | 66196270 | 66297300 | 66398310 | 66499340 | 66600350 | 66701400 | 66802420 | 66903440 | 67004460 | 67105480 | 67206500 | 67307540 | 67408550 | 67509570 | 67610580 | 67711610 | 67812620 | 67913640 | 68014660 | 68115680 | 68216700 | 68317730 | 68418740 | 68519760 | 68620780 | 68721790 | 68822810 | 68923820 | 69024850 | 69125890 | 69226900 | 69327920 | 69428940 | 69529960 | 69630980 | 69732000 | 69833020 | 69934040 | 70035060 | 70136060 | 70237090 | 70338110 | 70439130 | 70540140 | 70641160 | 70742180 | 70843190 | 70944210 | 71045220 | 71146250 | 71247270 | 71348280 | 71449300 | 71550320 | 71651340 | 71752350 | 71853360 | 71954380 | 72055400 | 72156420 | 72257420 | 72358460 | 72459480 | 72560500 | 72661520 | 72762540 | 72863550 | 72964570 | 73065580 | 73166600 | 73267620 | 73368640 | 73469660 | 73570670 | 73671690 | 73772700 | 73873730 | 73974750 | 74075780 | 74176790 | 74277820 | 74378840 | 74479860 | 74580860 | 74681880 | 74782900 | 74883910 | 74984930 | 75085940 | 75186960 | 75287970 | 75388990 | 75490010 | 75591020 | 75692050 | 75793060 | 75894080 | 75995100 | 76096110 | 76197130 | 76298140 | 76399160 | 76500180 | 76601190 | 76702210 | 76803260 | 76904280 | 77005290 | 77106310 | 77207330 | 77308340 | 77409350 | 77510370 | 77611380 | 77712400 | 77813420 | 77914430 | 78015450 | 78116470 | 78217500 | 78318520 | 78419540 | 78520570 | 78621590 | 78722610 | 78823630 | 78924650 | 79025660 | 79126680 | 79227700 | 79328700 | 79429730 | 79530750 | 79631780 | 79732780 | 79833800 | 79934820 | 80035830 | 80136850 | 80237870 | 80338890 | 80439900 | 80540920 | 80641940 | 80742960 | 80843980 | 80945000 | 81046020 | 81147040 | 81248060 | 81349080 | 81450100 | 81551110 | 81652130 | 81753150 | 81854170 | 81955180 | 82056200 | 82157220 | 82258230 | 82359260 | 82460280 | 82561300 | 82662320 | 82763340 | 82864350 | 82965370 | 83066390 | 83167410 | 83268420 | 83369440 | 83470460 | 83571490 | 83672500 | 83773540 | 83874550 | 83975560 | 84076590 | 84177610 | 84278620 | 84379640 | 84480660 | 84581670 | 84682690 | 84783700 | 84884720 | 84985730 | 85086770 | 85187780 | 85288810 | 85389830 | 85490860 | 85591880 | 85692900 | 85793910 | 85894930 | 85995940 | 86096970 | 86197980 | 86299010 | 86400020
G8 | 1 | 2 | 3 | 3 | 4 | 3 | 4 | 5 | 5 | 4 | 5 | 6 | 6 | 6 | 8 | 7 | 7 | 7 | 7 | 7 | 8 | 8 | 8 | 9 | 9 | 9 | 8 | 8 | 7 | 8 | 9 | 9 | 9 | 10 | 9 | 9 | 10 | 10 | 10 | 9 | 11 | 10 | 10 | 10 | 10 | 9 | 9 | 12 | 10 | 10 | 9 | 11 | 11 | 11 | 10 | 11 | 11 | 10 | 10 | 10 | 10 | 10 | 10 | 10 | 11 | 10 | 11 | 11 | 11 | 10 | 10 | 10 | 11 | 12 | 10 | 11 | 10 | 11 | 11 | 11 | 11 | 12 | 10 | 10 | 10 | 12 | 12 | 12 | 12 | 11 | 14 | 11 | 13 | 12 | 12 | 12 | 12 | 12 | 12 | 11 | 11 | 12 | 12 | 11 | 12 | 12 | 13 | 12 | 12 | 12 | 12 | 12 | 12 | 12 | 13 | 11 | 13 | 12 | 13 | 13 | 13 | 13 | 13 | 12 | 13 | 11 | 12 | 12 | 12 | 12 | 12 | 12 | 12 | 11 | 12 | 11 | 12 | 12 | 12 | 11 | 13 | 12 | 13 | 14 | 12 | 12 | 11 | 11 | 11 | 11 | 11 | 13 | 12 | 12 | 12 | 12 | 11 | 12 | 12 | 12 | 12 | 12 | 11 | 11 | 12 | 12 | 13 | 11 | 12 | 11 | 13 | 12 | 12 | 12 | 14 | 12 | 11 | 12 | 12 | 12 | 12 | 12 | 14 | 13 | 13 | 12 | 12 | 12 | 13 | 12 | 12 | 12 | 13 | 13 | 13 | 13 | 12 | 13 | 12 | 12 | 12 | 12 | 12 | 12 | 12 | 11 | 12 | 12 | 13 | 12 | 12 | 12 | 11 | 14 | 12 | 12 | 12 | 13 | 12 | 13 | 11 | 12 | 13 | 13 | 13 | 11 | 14 | 11 | 12 | 12 | 13 | 12 | 12 | 13 | 13 | 11 | 13 | 12 | 12 | 12 | 12 | 11 | 13 | 11 | 12 | 12 | 13 | 12 | 12 | 12 | 12 | 11 | 12 | 12 | 13 | 12 | 12 | 11 | 13 | 12 | 13 | 12 | 12 | 12 | 11 | 12 | 12 | 12 | 12 | 12 | 13 | 12 | 11 | 12 | 13 | 11 | 13 | 12 | 12 | 13 | 13 | 13 | 12 | 11 | 12 | 13 | 12 | 11 | 12 | 12 | 12 | 13 | 12 | 10 | 11 | 12 | 12 | 12 | 11 | 11 | 11 | 11 | 12 | 11 | 12 | 11 | 11 | 12 | 12 | 10 | 11 | 12 | 11 | 13 | 12 | 12 | 13 | 11 | 13 | 12 | 11 | 12 | 12 | 12 | 11 | 11 | 12 | 12 | 13 | 12 | 11 | 12 | 12 | 12 | 12 | 11 | 12 | 11 | 13 | 13 | 11 | 12 | 11 | 11 | 13 | 11 | 13 | 11 | 12 | 11 | 12 | 12 | 12 | 12 | 12 | 10 | 12 | 12 | 10 | 12 | 11 | 11 | 10 | 10 | 12 | 11 | 11 | 10 | 10 | 11 | 11 | 11 | 10 | 11 | 11 | 11 | 11 | 11 | 13 | 12 | 12 | 11 | 11 | 10 | 9 | 10 | 12 | 11 | 11 | 11 | 11 | 10 | 12 | 12 | 10 | 11 | 12 | 10 | 11 | 11 | 10 | 11 | 11 | 12 | 11 | 10 | 10 | 10 | 11 | 10 | 11 | 10 | 10 | 11 | 11 | 11 | 10 | 11 | 11 | 11 | 11 | 10 | 11 | 11 | 10 | 12 | 12 | 11 | 11 | 11 | 10 | 10 | 11 | 11 | 11 | 11 | 11 | 11 | 11 | 11 | 12 | 10 | 11 | 10 | 10 | 11 | 12 | 11 | 11 | 11 | 12 | 11 | 11 | 10 | 10 | 11 | 10 | 10 | 10 | 10 | 10 | 12 | 12 | 11 | 11 | 11 | 9 | 10 | 9 | 10 | 11 | 10 | 11 | 12 | 10 | 13 | 10 | 11 | 11 | 11 | 9 | 10 | 10 | 11 | 10 | 11 | 10 | 11 | 10 | 10 | 10 | 11 | 11 | 10 | 10 | 10 | 10 | 10 | 11 | 11 | 12 | 11 | 11 | 11 | 11 | 12 | 10 | 10 | 12 | 10 | 11 | 10 | 11 | 11 | 9 | 10 | 10 | 10 | 10 | 10 | 11 | 9 | 13 | 10 | 12 | 11 | 11 | 11 | 10 | 9 | 12 | 9 | 12 | 11 | 10 | 9 | 10 | 12 | 11 | 12 | 10 | 10 | 10 | 10 | 9 | 11 | 11 | 13 | 10 | 10 | 11 | 11 | 11 | 10 | 11 | 9 | 13 | 11 | 10 | 10 | 10 | 11 | 10 | 11 | 10 | 11 | 11 | 10 | 10 | 11 | 9 | 10 | 11 | 11 | 9 | 9 | 10 | 10 | 11 | 9 | 12 | 12 | 11 | 10 | 10 | 10 | 11 | 9 | 10 | 11 | 10 | 11 | 11 | 11 | 11 | 10 | 10 | 10 | 9 | 11 | 10 | 10 | 10 | 11 | 11 | 11 | 11 | 11 | 10 | 10 | 11 | 11 | 10 | 11 | 11 | 9 | 10 | 11 | 10 | 9 | 11 | 10 | 9 | 10 | 10 | 10 | 9 | 10 | 10 | 10 | 10 | 11 | 10 | 10 | 10 | 10 | 11 | 10 | 9 | 11 | 10 | 10 | 10 | 10 | 9 | 10 | 10 | 10 | 10 | 11 | 11 | 10 | 10 | 10 | 11 | 10 | 10 | 10 | 11 | 10 | 10 | 11 | 10 | 9 | 11 | 9 | 10 | 10 | 11 | 10 | 10 | 10 | 11 | 9 | 11 | 11 | 10 | 10 | 10 | 11 | 10 | 10 | 11 | 10 | 11 | 11 | 10 | 9 | 10 | 11 | 9 | 10 | 11 | 9 | 10 | 10 | 10 | 10 | 10 | 9 | 11 | 12 | 10 | 10 | 11 | 10 | 9 | 10 | 9 | 10 | 10 | 10 | 9 | 9 | 9 | 9 | 10 | 9 | 9 | 9 | 10 | 10 | 11 | 10 | 10 | 10 | 10 | 10 | 10 | 11 | 11 | 9 | 11 | 9 | 10 | 10 | 11 | 10 | 9 | 10 | 11 | 11 | 11 | 9 | 9 | 11 | 10 | 11 | 9 | 10 | 11 | 9 | 9 | 10 | 10 | 10 | 9 | 11 | 11 | 10 | 11 | 9 | 10 | 10 | 10 | 11 | 10 | 10 | 9 | 10 | 10 | 10 | 9 | 9 | 10 | 9 | 9 | 9 | 9 | 9 | 10 | 9 | 9 | 9 | 10 | 10 | 9 | 9 | 10 | 9 | 9 | 10 | 9 | 9 | 9 | 10 | 11 | 11 | 10 | 10 | 9 | 10 | 10 | 10 | 10 | 11 | 9 | 8 | 9 | 10 | 9 | 10 | 10 | 10 | 11 | 9 | 10 | 9 | 10 | 11 | 10 | 10 | 10 | 10 | 10 | 9 | 10 | 10 | 10 | 10 | 10 | 10 | 10 | 11 | 10 | 10 | 10 | 10 | 11 | 10 | 11 | 11 | 11 | 9 | 10 | 10 | 10 | 10 | 10 | 10 | 10 | 10 | 11 | 10 | 11 | 9
Time [ms] | 28835 | 129880 | 230900 | 331916 | 432938 | 533955 | 634979 | 736004 | 837022 | 938035 | 1039052 | 1140065 | 1241083 | 1342111 | 1443133 | 1544155 | 1645179 | 1746202 | 1847223 | 1948247 | 2049272 | 2150297 | 2251313 | 2352328 | 2453352 | 2554373 | 2655397 | 2756419 | 2857438 | 2958463 | 3059488 | 3160510 | 3261533 | 3362558 | 3463580 | 3564630 | 3665646 | 3766663 | 3867685 | 3968695 | 4069729 | 4170745 | 4271764 | 4372786 | 4473806 | 4574831 | 4675855 | 4776874 | 4877889 | 4978911 | 5079933 | 5180951 | 5281965 | 5382988 | 5484010 | 5585028 | 5686045 | 5787062 | 5888081 | 5989096 | 6090117 | 6191135 | 6292151 | 6393172 | 6494193 | 6595214 | 6696239 | 6797264 | 6898285 | 6999306 | 7100321 | 7201338 | 7302360 | 7403385 | 7504405 | 7605421 | 7706440 | 7807464 | 7908481 | 8009497 | 8110515 | 8211536 | 8312558 | 8413572 | 8514590 | 8615613 | 8716632 | 8817664 | 8918682 | 9019694 | 9120715 | 9221740 | 9322761 | 9423785 | 9524810 | 9625827 | 9726853 | 9827875 | 9928895 | 10029910 | 10130930 | 10231950 | 10332980 | 10434000 | 10535020 | 10636040 | 10737050 | 10838080 | 10939090 | 11040120 | 11141150 | 11242170 | 11343190 | 11444210 | 11545230 | 11646250 | 11747260 | 11848290 | 11949310 | 12050330 | 12151360 | 12252380 | 12353410 | 12454430 | 12555450 | 12656480 | 12757490 | 12858510 | 12959530 | 13060550 | 13161570 | 13262580 | 13363600 | 13464620 | 13565640 | 13666660 | 13767680 | 13868700 | 13969730 | 14070750 | 14171780 | 14272800 | 14373820 | 14474840 | 14575860 | 14676880 | 14777900 | 14878920 | 14979940 | 15080960 | 15181980 | 15283000 | 15384020 | 15485040 | 15586060 | 15687090 | 15788110 | 15889140 | 15990160 | 16091180 | 16192190 | 16293210 | 16394230 | 16495250 | 16596270 | 16697290 | 16798310 | 16899340 | 17000360 | 17101380 | 17202410 | 17303420 | 17404450 | 17505460 | 17606500 | 17707520 | 17808550 | 17909560 | 18010580 | 18111600 | 18212620 | 18313640 | 18414660 | 18515680 | 18616710 | 18717740 | 18818760 | 18919780 | 19020800 | 19121830 | 19222840 | 19323880 | 19424900 | 19525920 | 19626940 | 19727960 | 19828990 | 19930010 | 20031030 | 20132050 | 20233070 | 20334090 | 20435110 | 20536130 | 20637150 | 20738170 | 20839220 | 20940230 | 21041240 | 21142260 | 21243280 | 21344290 | 21445310 | 21546330 | 21647350 | 21748370 | 21849390 | 21950410 | 22051420 | 22152450 | 22253460 | 22354480 | 22455500 | 22556520 | 22657540 | 22758560 | 22859580 | 22960600 | 23061620 | 23162630 | 23263660 | 23364680 | 23465690 | 23566730 | 23667750 | 23768760 | 23869780 | 23970800 | 24071820 | 24172840 | 24273850 | 24374870 | 24475880 | 24576900 | 24677920 | 24778940 | 24879950 | 24980970 | 25082010 | 25183030 | 25284060 | 25385080 | 25486090 | 25587110 | 25688120 | 25789140 | 25890160 | 25991180 | 26092200 | 26193220 | 26294240 | 26395260 | 26496290 | 26597300 | 26698320 | 26799340 | 26900360 | 27001380 | 27102390 | 27203420 | 27304440 | 27405460 | 27506480 | 27607510 | 27708530 | 27809550 | 27910570 | 28011580 | 28112600 | 28213620 | 28314630 | 28415650 | 28516670 | 28617680 | 28718700 | 28819710 | 28920730 | 29021750 | 29122780 | 29223800 | 29324820 | 29425840 | 29526850 | 29627870 | 29728900 | 29829920 | 29930940 | 30031970 | 30132980 | 30234010 | 30335020 | 30436040 | 30537070 | 30638090 | 30739110 | 30840130 | 30941150 | 31042170 | 31143190 | 31244210 | 31345270 | 31446280 | 31547300 | 31648310 | 31749330 | 31850350 | 31951370 | 32052380 | 32153400 | 32254420 | 32355440 | 32456450 | 32557480 | 32658500 | 32759510 | 32860530 | 32961550 | 33062560 | 33163590 | 33264600 | 33365630 | 33466650 | 33567660 | 33668680 | 33769700 | 33870720 | 33971740 | 34072780 | 34173800 | 34274810 | 34375820 | 34476840 | 34577860 | 34678890 | 34779900 | 34880920 | 34981940 | 35082970 | 35183980 | 35285000 | 35386020 | 35487040 | 35588060 | 35689070 | 35790090 | 35891100 | 35992120 | 36093150 | 36194160 | 36295180 | 36396200 | 36497210 | 36598230 | 36699240 | 36800260 | 36901290 | 37002300 | 37103310 | 37204330 | 37305340 | 37406370 | 37507380 | 37608400 | 37709410 | 37810430 | 37911440 | 38012480 | 38113500 | 38214520 | 38315540 | 38416550 | 38517570 | 38618600 | 38719620 | 38820630 | 38921640 | 39022670 | 39123680 | 39224700 | 39325730 | 39426740 | 39527760 | 39628780 | 39729800 | 39830820 | 39931840 | 40032860 | 40133880 | 40234900 | 40335910 | 40436920 | 40537940 | 40638960 | 40739990 | 40841010 | 40942030 | 41043050 | 41144070 | 41245080 | 41346110 | 41447140 | 41548150 | 41649170 | 41750180 | 41851200 | 41952210 | 42053240 | 42154260 | 42255270 | 42356290 | 42457300 | 42558330 | 42659340 | 42760370 | 42861390 | 42962410 | 43063430 | 43164450 | 43265470 | 43366480 | 43467500 | 43568520 | 43669540 | 43770560 | 43871580 | 43972590 | 44073610 | 44174630 | 44275650 | 44376660 | 44477680 | 44578700 | 44679720 | 44780740 | 44881760 | 44982780 | 45083790 | 45184800 | 45285820 | 45386830 | 45487850 | 45588870 | 45689880 | 45790900 | 45891930 | 45992950 | 46093960 | 46194980 | 46296000 | 46397020 | 46498040 | 46599060 | 46700080 | 46801100 | 46902110 | 47003130 | 47104140 | 47205160 | 47306190 | 47407210 | 47508230 | 47609240 | 47710260 | 47811280 | 47912300 | 48013320 | 48114340 | 48215360 | 48316370 | 48417390 | 48518420 | 48619430 | 48720450 | 48821470 | 48922490 | 49023520 | 49124530 | 49225540 | 49326560 | 49427600 | 49528620 | 49629640 | 49730650 | 49831670 | 49932680 | 50033700 | 50134710 | 50235720 | 50336740 | 50437750 | 50538770 | 50639790 | 50740810 | 50841820 | 50942850 | 51043860 | 51144890 | 51245920 | 51346940 | 51447960 | 51548980 | 51649990 | 51751010 | 51852020 | 51953040 | 52054060 | 52155070 | 52256100 | 52357120 | 52458140 | 52559150 | 52660170 | 52761180 | 52862200 | 52963210 | 53064230 | 53165280 | 53266300 | 53367310 | 53468330 | 53569360 | 53670370 | 53771390 | 53872410 | 53973420 | 54074440 | 54175450 | 54276460 | 54377480 | 54478500 | 54579520 | 54680530 | 54781540 | 54882560 | 54983600 | 55084620 | 55185640 | 55286660 | 55387670 | 55488690 | 55589710 | 55690720 | 55791740 | 55892760 | 55993770 | 56094780 | 56195800 | 56296830 | 56397850 | 56498870 | 56599880 | 56700900 | 56801930 | 56902950 | 57003980 | 57104990 | 57206010 | 57307030 | 57408050 | 57509060 | 57610080 | 57711100 | 57812110 | 57913130 | 58014150 | 58115180 | 58216190 | 58317210 | 58418230 | 58519250 | 58620260 | 58721280 | 58822290 | 58923300 | 59024330 | 59125340 | 59226360 | 59327380 | 59428400 | 59529430 | 59630440 | 59731460 | 59832480 | 59933490 | 60034510 | 60135530 | 60236550 | 60337570 | 60438580 | 60539600 | 60640620 | 60741650 | 60842660 | 60943680 | 61044700 | 61145720 | 61246740 | 61347750 | 61448760 | 61549780 | 61650790 | 61751810 | 61852820 | 61953850 | 62054860 | 62155880 | 62256900 | 62357910 | 62458940 | 62559950 | 62660970 | 62761990 | 62863000 | 62964020 | 63065040 | 63166060 | 63267080 | 63368100 | 63469120 | 63570140 | 63671150 | 63772180 | 63873190 | 63974200 | 64075220 | 64176250 | 64277260 | 64378280 | 64479290 | 64580320 | 64681340 | 64782360 | 64883380 | 64984400 | 65085410 | 65186420 | 65287440 | 65388460 | 65489480 | 65590490 | 65691530 | 65792540 | 65893560 | 65994590 | 66095610 | 66196630 | 66297660 | 66398670 | 66499690 | 66600710 | 66701750 | 66802780 | 66903790 | 67004820 | 67105840 | 67206850 | 67307900 | 67408910 | 67509930 | 67610940 | 67711970 | 67812980 | 67913990 | 68015020 | 68116030 | 68217060 | 68318080 | 68419100 | 68520110 | 68621140 | 68722140 | 68823160 | 68924180 | 69025200 | 69126240 | 69227260 | 69328280 | 69429300 | 69530320 | 69631330 | 69732350 | 69833380 | 69934400 | 70035410 | 70136420 | 70237440 | 70338460 | 70439490 | 70540500 | 70641510 | 70742530 | 70843540 | 70944560 | 71045580 | 71146600 | 71247620 | 71348630 | 71449660 | 71550680 | 71651690 | 71752700 | 71853720 | 71954740 | 72055760 | 72156770 | 72257780 | 72358820 | 72459840 | 72560850 | 72661880 | 72762900 | 72863900 | 72964920 | 73065940 | 73166960 | 73267980 | 73368990 | 73470010 | 73571030 | 73672050 | 73773060 | 73874090 | 73975100 | 74076130 | 74177150 | 74278180 | 74379190 | 74480210 | 74581220 | 74682240 | 74783260 | 74884260 | 74985280 | 75086300 | 75187310 | 75288330 | 75389340 | 75490370 | 75591380 | 75692400 | 75793410 | 75894430 | 75995450 | 76096460 | 76197480 | 76298500 | 76399520 | 76500540 | 76601550 | 76702570 | 76803610 | 76904630 | 77005650 | 77106660 | 77207690 | 77308700 | 77409710 | 77510730 | 77611740 | 77712750 | 77813780 | 77914780 | 78015810 | 78116830 | 78217850 | 78318870 | 78419890 | 78520920 | 78621940 | 78722970 | 78823990 | 78925000 | 79026020 | 79127030 | 79228050 | 79329060 | 79430080 | 79531110 | 79632130 | 79733140 | 79834150 | 79935170 | 80036180 | 80137200 | 80238220 | 80339240 | 80440260 | 80541280 | 80642300 | 80743320 | 80844340 | 80945360 | 81046380 | 81147400 | 81248420 | 81349440 | 81450450 | 81551460 | 81652490 | 81753500 | 81854520 | 81955540 | 82056560 | 82157570 | 82258580 | 82359620 | 82460640 | 82561660 | 82662680 | 82763700 | 82864710 | 82965730 | 83066740 | 83167760 | 83268780 | 83369790 | 83470820 | 83571840 | 83672860 | 83773890 | 83874910 | 83975920 | 84076950 | 84177970 | 84278980 | 84379990 | 84481020 | 84582030 | 84683050 | 84784060 | 84885070 | 84986090 | 85087120 | 85188140 | 85289170 | 85390190 | 85491220 | 85592240 | 85693260 | 85794270 | 85895280 | 85996300 | 86097320 | 86198340 | 86299360 | 86400380
G9 | 3 | 2 | 2 | 3 | 3 | 4 | 5 | 5 | 6 | 5 | 6 | 5 | 7 | 6 | 6 | 7 | 8 | 7 | 8 | 8 | 8 | 6 | 8 | 8 | 8 | 8 | 8 | 9 | 8 | 9 | 8 | 9 | 9 | 9 | 8 | 9 | 9 | 10 | 8 | 9 | 9 | 9 | 9 | 11 | 10 | 10 | 10 | 10 | 9 | 10 | 10 | 10 | 10 | 10 | 9 | 10 | 12 | 10 | 9 | 11 | 10 | 9 | 11 | 11 | 11 | 11 | 10 | 10 | 11 | 10 | 10 | 10 | 10 | 10 | 11 | 10 | 11 | 11 | 11 | 12 | 11 | 13 | 10 | 13 | 10 | 11 | 11 | 11 | 12 | 12 | 10 | 12 | 11 | 11 | 12 | 11 | 12 | 12 | 11 | 11 | 12 | 12 | 12 | 11 | 12 | 13 | 13 | 13 | 11 | 12 | 12 | 11 | 12 | 11 | 12 | 13 | 12 | 12 | 12 | 12 | 12 | 13 | 13 | 12 | 13 | 11 | 11 | 11 | 13 | 12 | 11 | 13 | 11 | 12 | 11 | 10 | 12 | 12 | 12 | 11 | 12 | 14 | 12 | 12 | 11 | 11 | 12 | 13 | 11 | 11 | 11 | 11 | 13 | 12 | 11 | 12 | 12 | 12 | 11 | 11 | 12 | 12 | 12 | 13 | 12 | 11 | 11 | 12 | 12 | 12 | 12 | 12 | 12 | 12 | 11 | 12 | 11 | 11 | 12 | 10 | 12 | 12 | 13 | 13 | 12 | 13 | 13 | 13 | 12 | 14 | 13 | 12 | 12 | 13 | 13 | 12 | 12 | 11 | 13 | 13 | 13 | 12 | 13 | 13 | 13 | 14 | 11 | 12 | 12 | 12 | 12 | 11 | 13 | 12 | 12 | 12 | 13 | 14 | 12 | 12 | 11 | 11 | 14 | 13 | 12 | 12 | 12 | 12 | 12 | 12 | 13 | 12 | 12 | 12 | 13 | 11 | 12 | 12 | 12 | 12 | 12 | 12 | 12 | 12 | 12 | 13 | 12 | 13 | 11 | 13 | 12 | 12 | 12 | 12 | 11 | 12 | 12 | 12 | 13 | 12 | 13 | 11 | 12 | 12 | 12 | 12 | 12 | 12 | 13 | 11 | 13 | 13 | 13 | 12 | 12 | 12 | 13 | 12 | 11 | 12 | 11 | 11 | 11 | 12 | 11 | 12 | 12 | 12 | 11 | 12 | 12 | 12 | 12 | 12 | 12 | 12 | 11 | 11 | 12 | 11 | 12 | 12 | 12 | 12 | 13 | 11 | 11 | 12 | 11 | 11 | 12 | 12 | 12 | 12 | 10 | 12 | 11 | 12 | 12 | 12 | 11 | 11 | 12 | 12 | 12 | 11 | 12 | 10 | 11 | 11 | 12 | 12 | 13 | 12 | 11 | 10 | 11 | 12 | 11 | 11 | 13 | 11 | 11 | 10 | 11 | 12 | 11 | 12 | 12 | 10 | 11 | 11 | 10 | 12 | 10 | 11 | 11 | 12 | 11 | 11 | 11 | 12 | 10 | 12 | 11 | 12 | 12 | 11 | 11 | 14 | 13 | 10 | 11 | 11 | 12 | 11 | 10 | 13 | 10 | 11 | 11 | 11 | 10 | 12 | 11 | 11 | 11 | 12 | 11 | 11 | 10 | 11 | 11 | 11 | 11 | 11 | 12 | 11 | 9 | 10 | 11 | 11 | 11 | 11 | 10 | 11 | 12 | 10 | 11 | 11 | 11 | 11 | 11 | 11 | 10 | 10 | 11 | 10 | 11 | 11 | 11 | 10 | 11 | 11 | 11 | 11 | 11 | 12 | 10 | 10 | 11 | 12 | 10 | 12 | 10 | 11 | 10 | 10 | 11 | 11 | 11 | 12 | 10 | 11 | 11 | 11 | 10 | 11 | 11 | 9 | 11 | 12 | 10 | 11 | 11 | 11 | 10 | 10 | 10 | 10 | 10 | 11 | 11 | 11 | 11 | 10 | 10 | 11 | 9 | 9 | 11 | 10 | 11 | 13 | 10 | 10 | 11 | 12 | 11 | 10 | 11 | 12 | 10 | 11 | 11 | 11 | 10 | 10 | 10 | 10 | 10 | 12 | 11 | 11 | 11 | 11 | 10 | 11 | 10 | 10 | 9 | 11 | 11 | 11 | 11 | 11 | 10 | 11 | 9 | 11 | 11 | 10 | 9 | 10 | 13 | 11 | 10 | 11 | 10 | 11 | 9 | 12 | 9 | 12 | 11 | 10 | 10 | 10 | 10 | 10 | 12 | 12 | 10 | 10 | 11 | 10 | 11 | 11 | 12 | 9 | 9 | 10 | 11 | 11 | 10 | 11 | 11 | 11 | 11 | 10 | 11 | 9 | 9 | 10 | 11 | 10 | 10 | 10 | 10 | 10 | 11 | 10 | 10 | 11 | 11 | 11 | 11 | 9 | 10 | 10 | 11 | 11 | 11 | 10 | 11 | 10 | 11 | 11 | 11 | 12 | 11 | 10 | 11 | 11 | 9 | 9 | 11 | 10 | 10 | 10 | 10 | 11 | 10 | 10 | 10 | 11 | 10 | 10 | 10 | 10 | 11 | 10 | 10 | 11 | 10 | 10 | 10 | 10 | 10 | 9 | 10 | 11 | 10 | 10 | 10 | 11 | 10 | 10 | 11 | 10 | 10 | 11 | 11 | 10 | 10 | 11 | 11 | 10 | 10 | 11 | 10 | 10 | 11 | 10 | 10 | 10 | 10 | 11 | 9 | 10 | 10 | 10 | 10 | 10 | 10 | 10 | 10 | 11 | 10 | 10 | 11 | 10 | 10 | 11 | 11 | 10 | 11 | 10 | 10 | 10 | 10 | 10 | 10 | 10 | 10 | 10 | 10 | 10 | 10 | 9 | 10 | 10 | 10 | 10 | 10 | 11 | 11 | 10 | 9 | 11 | 10 | 11 | 10 | 11 | 10 | 10 | 10 | 9 | 10 | 10 | 10 | 10 | 10 | 9 | 10 | 9 | 9 | 10 | 10 | 12 | 10 | 10 | 9 | 11 | 11 | 10 | 9 | 9 | 9 | 10 | 10 | 10 | 10 | 9 | 10 | 10 | 10 | 9 | 10 | 10 | 10 | 10 | 10 | 10 | 10 | 9 | 9 | 9 | 10 | 10 | 10 | 10 | 11 | 9 | 9 | 10 | 11 | 9 | 10 | 10 | 10 | 11 | 10 | 9 | 9 | 10 | 10 | 9 | 10 | 9 | 10 | 10 | 10 | 9 | 9 | 10 | 9 | 9 | 9 | 9 | 9 | 10 | 10 | 11 | 11 | 10 | 10 | 9 | 10 | 9 | 9 | 10 | 9 | 10 | 10 | 11 | 10 | 10 | 10 | 10 | 10 | 9 | 9 | 10 | 10 | 9 | 9 | 10 | 9 | 10 | 10 | 9 | 10 | 10 | 10 | 10 | 10 | 9 | 10 | 9 | 10 | 9 | 10 | 9 | 10 | 11 | 10 | 9 | 9 | 9 | 9 | 9 | 9 | 10 | 9 | 9 | 9 | 11 | 9 | 10 | 11 | 10 | 10 | 10 | 10 | 11 | 9 | 10 | 9 | 11 | 10 | 9 | 10 | 9 | 9 | 9 | 9 | 10 | 10 | 10 | 9 | 11 | 9 | 9 | 10 | 9 | 10 | 9 | 10 | 9 | 11 | 10 | 11 | 9 | 10 | 10
Time [ms] | 29191 | 130236 | 231256 | 332272 | 433294 | 534311 | 635335 | 736360 | 837378 | 938391 | 1039408 | 1140421 | 1241439 | 1342466 | 1443489 | 1544511 | 1645535 | 1746558 | 1847579 | 1948603 | 2049628 | 2150652 | 2251669 | 2352684 | 2453708 | 2554728 | 2655753 | 2756774 | 2857794 | 2958819 | 3059844 | 3160866 | 3261889 | 3362913 | 3463936 | 3564986 | 3666002 | 3767019 | 3868041 | 3969051 | 4070085 | 4171101 | 4272120 | 4373142 | 4474162 | 4575187 | 4676211 | 4777230 | 4878245 | 4979266 | 5080289 | 5181307 | 5282320 | 5383344 | 5484366 | 5585384 | 5686400 | 5787418 | 5888437 | 5989452 | 6090473 | 6191491 | 6292507 | 6393528 | 6494548 | 6595569 | 6696595 | 6797620 | 6898641 | 6999662 | 7100677 | 7201694 | 7302716 | 7403741 | 7504761 | 7605777 | 7706796 | 7807820 | 7908837 | 8009853 | 8110870 | 8211892 | 8312914 | 8413927 | 8514946 | 8615969 | 8716988 | 8818020 | 8919038 | 9020050 | 9121071 | 9222096 | 9323117 | 9424141 | 9525166 | 9626183 | 9727209 | 9828231 | 9929251 | 10030270 | 10131290 | 10232310 | 10333330 | 10434360 | 10535370 | 10636390 | 10737410 | 10838430 | 10939450 | 11040480 | 11141500 | 11242520 | 11343540 | 11444570 | 11545590 | 11646600 | 11747620 | 11848640 | 11949670 | 12050690 | 12151720 | 12252740 | 12353770 | 12454780 | 12555810 | 12656830 | 12757850 | 12858860 | 12959890 | 13060910 | 13161930 | 13262940 | 13363960 | 13464970 | 13565990 | 13667010 | 13768040 | 13869060 | 13970090 | 14071110 | 14172130 | 14273150 | 14374170 | 14475190 | 14576210 | 14677240 | 14778250 | 14879280 | 14980300 | 15081320 | 15182340 | 15283350 | 15384380 | 15485400 | 15586420 | 15687440 | 15788470 | 15889490 | 15990520 | 16091530 | 16192550 | 16293570 | 16394590 | 16495600 | 16596620 | 16697650 | 16798660 | 16899690 | 17000710 | 17101740 | 17202760 | 17303780 | 17404800 | 17505820 | 17606860 | 17707870 | 17808900 | 17909920 | 18010940 | 18111960 | 18212970 | 18313990 | 18415020 | 18516040 | 18617060 | 18718090 | 18819110 | 18920140 | 19021160 | 19122180 | 19223200 | 19324230 | 19425260 | 19526270 | 19627300 | 19728320 | 19829340 | 19930360 | 20031390 | 20132410 | 20233430 | 20334440 | 20435460 | 20536490 | 20637500 | 20738520 | 20839570 | 20940590 | 21041600 | 21142610 | 21243630 | 21344650 | 21445660 | 21546680 | 21647700 | 21748730 | 21849750 | 21950760 | 22051780 | 22152810 | 22253820 | 22354840 | 22455860 | 22556880 | 22657900 | 22758920 | 22859930 | 22960950 | 23061980 | 23162990 | 23264020 | 23365030 | 23466040 | 23567080 | 23668100 | 23769120 | 23870140 | 23971160 | 24072180 | 24173190 | 24274210 | 24375220 | 24476240 | 24577260 | 24678280 | 24779290 | 24880310 | 24981330 | 25082370 | 25183390 | 25284410 | 25385430 | 25486440 | 25587460 | 25688480 | 25789500 | 25890520 | 25991540 | 26092560 | 26193570 | 26294600 | 26395620 | 26496640 | 26597650 | 26698670 | 26799690 | 26900720 | 27001740 | 27102750 | 27203770 | 27304790 | 27405820 | 27506840 | 27607860 | 27708890 | 27809910 | 27910920 | 28011940 | 28112960 | 28213970 | 28314980 | 28416000 | 28517020 | 28618040 | 28719050 | 28820060 | 28921080 | 29022110 | 29123130 | 29224160 | 29325180 | 29426200 | 29527210 | 29628220 | 29729250 | 29830280 | 29931300 | 30032320 | 30133340 | 30234360 | 30335380 | 30436400 | 30537420 | 30638450 | 30739470 | 30840490 | 30941500 | 31042520 | 31143550 | 31244570 | 31345620 | 31446640 | 31547650 | 31648670 | 31749680 | 31850710 | 31951730 | 32052740 | 32153760 | 32254770 | 32355790 | 32456800 | 32557830 | 32658850 | 32759870 | 32860880 | 32961900 | 33062920 | 33163940 | 33264960 | 33365990 | 33467000 | 33568020 | 33669040 | 33770050 | 33871080 | 33972100 | 34073140 | 34174150 | 34275170 | 34376180 | 34477200 | 34578220 | 34679240 | 34780260 | 34881280 | 34982300 | 35083320 | 35184340 | 35285360 | 35386380 | 35487400 | 35588420 | 35689430 | 35790440 | 35891460 | 35992480 | 36093500 | 36194520 | 36295540 | 36396550 | 36497570 | 36598580 | 36699600 | 36800620 | 36901640 | 37002660 | 37103670 | 37204690 | 37305700 | 37406720 | 37507740 | 37608750 | 37709760 | 37810780 | 37911800 | 38012840 | 38113860 | 38214880 | 38315900 | 38416910 | 38517930 | 38618960 | 38719970 | 38820980 | 38922000 | 39023030 | 39124040 | 39225060 | 39326080 | 39427100 | 39528110 | 39629140 | 39730160 | 39831180 | 39932190 | 40033220 | 40134230 | 40235250 | 40336260 | 40437280 | 40538300 | 40639320 | 40740340 | 40841370 | 40942390 | 41043400 | 41144420 | 41245440 | 41346460 | 41447490 | 41548510 | 41649520 | 41750540 | 41851550 | 41952570 | 42053600 | 42154610 | 42255620 | 42356640 | 42457660 | 42558680 | 42659700 | 42760730 | 42861740 | 42962770 | 43063790 | 43164800 | 43265820 | 43366840 | 43467850 | 43568880 | 43669900 | 43770910 | 43871930 | 43972950 | 44073960 | 44174980 | 44276000 | 44377020 | 44478040 | 44579050 | 44680070 | 44781090 | 44882120 | 44983130 | 45084140 | 45185160 | 45286180 | 45387190 | 45488200 | 45589220 | 45690240 | 45791260 | 45892280 | 45993300 | 46094320 | 46195330 | 46296360 | 46397380 | 46498400 | 46599420 | 46700440 | 46801460 | 46902470 | 47003480 | 47104500 | 47205520 | 47306540 | 47407570 | 47508590 | 47609600 | 47710620 | 47811640 | 47912650 | 48013670 | 48114700 | 48215710 | 48316730 | 48417750 | 48518770 | 48619790 | 48720800 | 48821820 | 48922850 | 49023870 | 49124880 | 49225900 | 49326910 | 49427960 | 49528970 | 49629990 | 49731010 | 49832020 | 49933040 | 50034050 | 50135060 | 50236080 | 50337090 | 50438100 | 50539120 | 50640150 | 50741160 | 50842180 | 50943200 | 51044220 | 51145240 | 51246280 | 51347290 | 51448310 | 51549330 | 51650350 | 51751370 | 51852380 | 51953400 | 52054410 | 52155430 | 52256450 | 52357480 | 52458500 | 52559510 | 52660530 | 52761540 | 52862560 | 52963570 | 53064580 | 53165640 | 53266660 | 53367670 | 53468690 | 53569710 | 53670720 | 53771750 | 53872760 | 53973780 | 54074790 | 54175800 | 54276820 | 54377840 | 54478850 | 54579870 | 54680880 | 54781900 | 54882920 | 54983960 | 55084980 | 55185990 | 55287010 | 55388030 | 55489040 | 55590060 | 55691080 | 55792100 | 55893120 | 55994130 | 56095140 | 56196160 | 56297190 | 56398200 | 56499220 | 56600240 | 56701260 | 56802290 | 56903300 | 57004330 | 57105340 | 57206360 | 57307380 | 57408410 | 57509420 | 57610440 | 57711450 | 57812460 | 57913490 | 58014500 | 58115530 | 58216540 | 58317570 | 58418590 | 58519600 | 58620620 | 58721630 | 58822650 | 58923660 | 59024680 | 59125700 | 59226710 | 59327740 | 59428760 | 59529780 | 59630800 | 59731810 | 59832840 | 59933850 | 60034860 | 60135890 | 60236910 | 60337920 | 60438940 | 60539960 | 60640980 | 60742000 | 60843020 | 60944040 | 61045060 | 61146070 | 61247090 | 61348100 | 61449120 | 61550140 | 61651150 | 61752160 | 61853180 | 61954210 | 62055220 | 62156240 | 62257260 | 62358270 | 62459300 | 62560310 | 62661320 | 62762340 | 62863360 | 62964380 | 63065400 | 63166420 | 63267440 | 63368460 | 63469480 | 63570500 | 63671510 | 63772530 | 63873550 | 63974560 | 64075580 | 64176600 | 64277620 | 64378640 | 64479650 | 64580680 | 64681700 | 64782710 | 64883740 | 64984750 | 65085760 | 65186780 | 65287800 | 65388820 | 65489830 | 65590850 | 65691880 | 65792900 | 65893920 | 65994940 | 66095960 | 66196980 | 66298010 | 66399020 | 66500050 | 66601060 | 66702110 | 66803130 | 66904150 | 67005170 | 67106190 | 67207210 | 67308260 | 67409260 | 67510280 | 67611300 | 67712320 | 67813340 | 67914350 | 68015380 | 68116390 | 68217420 | 68318440 | 68419460 | 68520470 | 68621490 | 68722500 | 68823520 | 68924540 | 69025550 | 69126600 | 69227610 | 69328630 | 69429660 | 69530670 | 69631690 | 69732710 | 69833740 | 69934750 | 70035770 | 70136780 | 70237800 | 70338820 | 70439840 | 70540850 | 70641870 | 70742890 | 70843900 | 70944910 | 71045940 | 71146960 | 71247980 | 71348990 | 71450010 | 71551030 | 71652050 | 71753060 | 71854070 | 71955100 | 72056110 | 72157130 | 72258140 | 72359170 | 72460190 | 72561210 | 72662230 | 72763250 | 72864260 | 72965280 | 73066300 | 73167310 | 73268340 | 73369350 | 73470370 | 73571380 | 73672400 | 73773420 | 73874440 | 73975460 | 74076490 | 74177500 | 74278530 | 74379550 | 74480570 | 74581580 | 74682590 | 74783610 | 74884620 | 74985630 | 75086660 | 75187670 | 75288690 | 75389700 | 75490720 | 75591740 | 75692750 | 75793770 | 75894790 | 75995810 | 76096820 | 76197840 | 76298850 | 76399870 | 76500890 | 76601900 | 76702920 | 76803970 | 76904990 | 77006000 | 77107020 | 77208040 | 77309060 | 77410060 | 77511080 | 77612100 | 77713110 | 77814130 | 77915140 | 78016160 | 78117180 | 78218210 | 78319230 | 78420240 | 78521280 | 78622300 | 78723330 | 78824340 | 78925360 | 79026380 | 79127390 | 79228410 | 79329420 | 79430440 | 79531460 | 79632480 | 79733500 | 79834510 | 79935530 | 80036540 | 80137550 | 80238580 | 80339600 | 80440620 | 80541630 | 80642660 | 80743670 | 80844700 | 80945710 | 81046730 | 81147750 | 81248780 | 81349790 | 81450810 | 81551820 | 81652840 | 81753860 | 81854880 | 81955900 | 82056910 | 82157930 | 82258940 | 82359980 | 82460990 | 82562010 | 82663030 | 82764050 | 82865070 | 82966080 | 83067100 | 83168120 | 83269140 | 83370150 | 83471170 | 83572190 | 83673220 | 83774240 | 83875260 | 83976270 | 84077300 | 84178320 | 84279330 | 84380350 | 84481370 | 84582380 | 84683410 | 84784420 | 84885430 | 84986450 | 85087480 | 85188500 | 85289520 | 85390540 | 85491570 | 85592590 | 85693610 | 85794620 | 85895640 | 85996650 | 86097680 | 86198700 | 86299720 | 86400740
G10 | 4 | 4 | 5 | 6 | 7 | 7 | 9 | 7 | 8 | 8 | 9 | 9 | 9 | 8 | 10 | 9 | 10 | 10 | 12 | 11 | 11 | 10 | 10 | 10 | 10 | 11 | 10 | 10 | 12 | 12 | 12 | 11 | 11 | 11 | 12 | 12 | 11 | 11 | 12 | 12 | 11 | 12 | 12 | 12 | 12 | 12 | 12 | 12 | 12 | 13 | 12 | 12 | 13 | 13 | 13 | 13 | 12 | 13 | 12 | 13 | 12 | 13 | 12 | 12 | 12 | 13 | 12 | 13 | 13 | 12 | 14 | 13 | 13 | 11 | 12 | 13 | 13 | 13 | 13 | 13 | 13 | 14 | 12 | 12 | 13 | 13 | 13 | 15 | 13 | 12 | 13 | 14 | 13 | 13 | 14 | 12 | 13 | 14 | 14 | 13 | 14 | 14 | 14 | 14 | 14 | 13 | 14 | 14 | 13 | 14 | 14 | 14 | 13 | 13 | 13 | 13 | 13 | 14 | 13 | 14 | 13 | 14 | 13 | 13 | 13 | 12 | 13 | 13 | 14 | 13 | 11 | 12 | 14 | 11 | 15 | 12 | 13 | 12 | 13 | 14 | 14 | 13 | 12 | 12 | 13 | 11 | 14 | 13 | 12 | 12 | 12 | 12 | 12 | 13 | 12 | 12 | 13 | 12 | 12 | 12 | 12 | 12 | 12 | 13 | 11 | 12 | 13 | 14 | 12 | 11 | 13 | 13 | 13 | 14 | 13 | 13 | 12 | 12 | 13 | 12 | 12 | 13 | 11 | 13 | 13 | 13 | 13 | 12 | 13 | 12 | 13 | 13 | 12 | 13 | 13 | 11 | 14 | 13 | 13 | 12 | 12 | 13 | 13 | 12 | 12 | 12 | 12 | 12 | 13 | 11 | 12 | 11 | 13 | 13 | 12 | 13 | 13 | 11 | 11 | 12 | 14 | 13 | 13 | 12 | 12 | 13 | 12 | 13 | 12 | 12 | 11 | 11 | 13 | 14 | 12 | 13 | 12 | 11 | 13 | 12 | 11 | 12 | 12 | 12 | 12 | 12 | 12 | 12 | 11 | 12 | 13 | 13 | 12 | 10 | 12 | 12 | 13 | 12 | 10 | 12 | 12 | 13 | 13 | 12 | 11 | 12 | 13 | 11 | 12 | 12 | 13 | 11 | 12 | 12 | 12 | 12 | 12 | 12 | 13 | 12 | 12 | 11 | 11 | 12 | 12 | 12 | 12 | 11 | 12 | 12 | 11 | 11 | 11 | 11 | 11 | 12 | 12 | 11 | 11 | 11 | 11 | 12 | 12 | 12 | 11 | 12 | 12 | 10 | 11 | 12 | 12 | 12 | 12 | 11 | 11 | 11 | 11 | 10 | 10 | 11 | 12 | 12 | 10 | 12 | 11 | 11 | 11 | 12 | 11 | 11 | 11 | 12 | 11 | 12 | 11 | 10 | 10 | 11 | 11 | 11 | 11 | 10 | 11 | 12 | 11 | 11 | 11 | 12 | 12 | 11 | 11 | 12 | 10 | 12 | 11 | 12 | 11 | 11 | 12 | 10 | 12 | 11 | 12 | 11 | 11 | 11 | 12 | 10 | 11 | 11 | 10 | 10 | 10 | 10 | 11 | 12 | 14 | 11 | 11 | 10 | 10 | 11 | 11 | 10 | 11 | 10 | 11 | 10 | 10 | 12 | 10 | 12 | 10 | 10 | 10 | 11 | 10 | 11 | 11 | 11 | 10 | 10 | 11 | 11 | 10 | 11 | 10 | 11 | 10 | 11 | 10 | 11 | 11 | 9 | 11 | 10 | 11 | 10 | 10 | 11 | 11 | 11 | 10 | 10 | 10 | 11 | 10 | 10 | 11 | 12 | 11 | 11 | 11 | 10 | 10 | 11 | 12 | 12 | 12 | 10 | 11 | 11 | 11 | 12 | 11 | 11 | 12 | 11 | 10 | 10 | 9 | 10 | 10 | 11 | 11 | 11 | 9 | 10 | 9 | 11 | 10 | 10 | 10 | 11 | 9 | 9 | 10 | 11 | 10 | 10 | 11 | 11 | 11 | 12 | 13 | 10 | 11 | 10 | 12 | 10 | 10 | 11 | 11 | 10 | 11 | 11 | 10 | 11 | 11 | 11 | 10 | 10 | 11 | 10 | 10 | 11 | 9 | 10 | 11 | 11 | 11 | 11 | 10 | 12 | 12 | 10 | 10 | 10 | 11 | 10 | 10 | 9 | 9 | 12 | 12 | 11 | 11 | 10 | 11 | 9 | 9 | 12 | 10 | 11 | 10 | 10 | 10 | 11 | 11 | 9 | 9 | 10 | 10 | 11 | 11 | 11 | 11 | 10 | 9 | 11 | 10 | 11 | 11 | 9 | 10 | 10 | 10 | 11 | 10 | 12 | 10 | 11 | 10 | 11 | 11 | 12 | 10 | 10 | 11 | 9 | 10 | 9 | 11 | 10 | 10 | 11 | 11 | 10 | 9 | 10 | 10 | 10 | 11 | 11 | 12 | 10 | 11 | 9 | 12 | 10 | 10 | 10 | 10 | 11 | 12 | 10 | 12 | 10 | 10 | 11 | 11 | 9 | 10 | 11 | 11 | 9 | 11 | 10 | 10 | 10 | 10 | 10 | 11 | 10 | 10 | 11 | 10 | 9 | 9 | 10 | 10 | 10 | 9 | 11 | 10 | 10 | 10 | 10 | 10 | 9 | 10 | 10 | 10 | 10 | 9 | 10 | 11 | 10 | 10 | 11 | 9 | 11 | 10 | 10 | 11 | 10 | 10 | 10 | 10 | 10 | 10 | 9 | 11 | 10 | 9 | 10 | 10 | 10 | 10 | 10 | 11 | 9 | 10 | 9 | 11 | 10 | 10 | 10 | 10 | 9 | 10 | 10 | 10 | 11 | 10 | 11 | 10 | 9 | 9 | 10 | 10 | 10 | 10 | 10 | 10 | 10 | 10 | 10 | 9 | 9 | 9 | 11 | 10 | 10 | 11 | 10 | 10 | 9 | 8 | 10 | 10 | 10 | 11 | 9 | 10 | 10 | 11 | 10 | 10 | 10 | 10 | 10 | 10 | 9 | 9 | 10 | 10 | 10 | 10 | 10 | 10 | 10 | 10 | 10 | 10 | 10 | 9 | 11 | 9 | 10 | 11 | 9 | 10 | 9 | 10 | 10 | 8 | 11 | 10 | 9 | 9 | 10 | 10 | 10 | 10 | 9 | 11 | 10 | 10 | 9 | 9 | 10 | 10 | 10 | 11 | 11 | 10 | 10 | 10 | 9 | 9 | 10 | 10 | 10 | 10 | 10 | 10 | 10 | 9 | 9 | 10 | 10 | 9 | 10 | 9 | 10 | 9 | 9 | 10 | 10 | 10 | 10 | 9 | 11 | 10 | 10 | 9 | 10 | 9 | 10 | 9 | 10 | 10 | 9 | 10 | 10 | 10 | 10 | 9 | 10 | 9 | 9 | 10 | 10 | 10 | 10 | 10 | 9 | 9 | 10 | 9 | 10 | 10 | 10 | 9 | 9 | 10 | 9 | 11 | 10 | 10 | 10 | 9 | 10 | 9 | 9 | 11 | 9 | 9 | 10 | 9 | 10 | 9 | 9 | 9 | 10 | 10 | 10 | 10 | 9 | 9 | 9 | 9 | 10 | 10 | 10 | 10 | 9 | 10 | 10 | 10 | 9 | 9 | 10 | 10 | 10 | 10 | 10 | 9 | 11 | 10 | 10 | 9 | 9 | 10 | 11
Time [ms] | 29547 | 130592 | 231612 | 332628 | 433650 | 534667 | 635691 | 736716 | 837734 | 938747 | 1039764 | 1140777 | 1241795 | 1342822 | 1443845 | 1544867 | 1645891 | 1746913 | 1847935 | 1948959 | 2049984 | 2151008 | 2252025 | 2353039 | 2454064 | 2555084 | 2656109 | 2757130 | 2858150 | 2959175 | 3060200 | 3161222 | 3262245 | 3363269 | 3464292 | 3565342 | 3666358 | 3767375 | 3868397 | 3969407 | 4070441 | 4171456 | 4272476 | 4373498 | 4474518 | 4575543 | 4676567 | 4777586 | 4878601 | 4979622 | 5080645 | 5181663 | 5282676 | 5383700 | 5484722 | 5585740 | 5686756 | 5787774 | 5888793 | 5989808 | 6090829 | 6191847 | 6292863 | 6393884 | 6494904 | 6595925 | 6696951 | 6797975 | 6898997 | 7000018 | 7101033 | 7202050 | 7303071 | 7404097 | 7505116 | 7606133 | 7707151 | 7808175 | 7909193 | 8010209 | 8111226 | 8212248 | 8313270 | 8414283 | 8515302 | 8616325 | 8717344 | 8818376 | 8919394 | 9020406 | 9121427 | 9222452 | 9323473 | 9424497 | 9525522 | 9626539 | 9727565 | 9828587 | 9929607 | 10030630 | 10131640 | 10232660 | 10333690 | 10434710 | 10535730 | 10636750 | 10737770 | 10838790 | 10939800 | 11040830 | 11141860 | 11242880 | 11343900 | 11444920 | 11545940 | 11646960 | 11747980 | 11849000 | 11950020 | 12051050 | 12152070 | 12253100 | 12354120 | 12455140 | 12556160 | 12657190 | 12758200 | 12859220 | 12960240 | 13061270 | 13162280 | 13263300 | 13364310 | 13465330 | 13566350 | 13667370 | 13768390 | 13869420 | 13970440 | 14071460 | 14172490 | 14273510 | 14374530 | 14475550 | 14576570 | 14677590 | 14778610 | 14879640 | 14980660 | 15081680 | 15182690 | 15283710 | 15384730 | 15485750 | 15586770 | 15687800 | 15788820 | 15889850 | 15990870 | 16091890 | 16192900 | 16293930 | 16394940 | 16495960 | 16596980 | 16698000 | 16799020 | 16900050 | 17001070 | 17102090 | 17203120 | 17304140 | 17405160 | 17506170 | 17607210 | 17708230 | 17809260 | 17910280 | 18011300 | 18112310 | 18213330 | 18314350 | 18415380 | 18516400 | 18617420 | 18718450 | 18819470 | 18920500 | 19021510 | 19122540 | 19223560 | 19324590 | 19425610 | 19526630 | 19627660 | 19728680 | 19829700 | 19930720 | 20031740 | 20132760 | 20233780 | 20334800 | 20435820 | 20536840 | 20637860 | 20738880 | 20839930 | 20940940 | 21041960 | 21142970 | 21243990 | 21345000 | 21446020 | 21547040 | 21648060 | 21749080 | 21850110 | 21951120 | 22052140 | 22153160 | 22254180 | 22355190 | 22456220 | 22557240 | 22658250 | 22759270 | 22860290 | 22961310 | 23062330 | 23163350 | 23264370 | 23365390 | 23466400 | 23567440 | 23668460 | 23769480 | 23870490 | 23971520 | 24072540 | 24173550 | 24274560 | 24375580 | 24476590 | 24577610 | 24678630 | 24779650 | 24880660 | 24981680 | 25082730 | 25183740 | 25284770 | 25385790 | 25486800 | 25587820 | 25688840 | 25789850 | 25890870 | 25991890 | 26092910 | 26193930 | 26294950 | 26395970 | 26497000 | 26598010 | 26699030 | 26800050 | 26901070 | 27002090 | 27103100 | 27204130 | 27305150 | 27406170 | 27507200 | 27608220 | 27709240 | 27810260 | 27911280 | 28012300 | 28113310 | 28214330 | 28315340 | 28416360 | 28517380 | 28618390 | 28719410 | 28820420 | 28921440 | 29022460 | 29123490 | 29224510 | 29325540 | 29426550 | 29527560 | 29628580 | 29729610 | 29830630 | 29931660 | 30032680 | 30133700 | 30234720 | 30335730 | 30436750 | 30537780 | 30638800 | 30739820 | 30840840 | 30941860 | 31042880 | 31143900 | 31244920 | 31345980 | 31446990 | 31548010 | 31649030 | 31750040 | 31851070 | 31952080 | 32053090 | 32154120 | 32255130 | 32356150 | 32457160 | 32558190 | 32659210 | 32760220 | 32861240 | 32962260 | 33063270 | 33164300 | 33265320 | 33366340 | 33467360 | 33568380 | 33669390 | 33770410 | 33871430 | 33972450 | 34073500 | 34174510 | 34275520 | 34376530 | 34477560 | 34578580 | 34679600 | 34780620 | 34881630 | 34982660 | 35083680 | 35184690 | 35285720 | 35386730 | 35487750 | 35588770 | 35689780 | 35790800 | 35891820 | 35992840 | 36093860 | 36194870 | 36295890 | 36396910 | 36497920 | 36598940 | 36699960 | 36800970 | 36902000 | 37003010 | 37104020 | 37205040 | 37306060 | 37407080 | 37508100 | 37609110 | 37710120 | 37811140 | 37912150 | 38013200 | 38114210 | 38215240 | 38316250 | 38417260 | 38518280 | 38619310 | 38720320 | 38821340 | 38922350 | 39023380 | 39124400 | 39225420 | 39326440 | 39427460 | 39528470 | 39629490 | 39730510 | 39831530 | 39932550 | 40033570 | 40134590 | 40235610 | 40336620 | 40437640 | 40538660 | 40639680 | 40740700 | 40841720 | 40942740 | 41043760 | 41144780 | 41245800 | 41346820 | 41447850 | 41548860 | 41649880 | 41750900 | 41851910 | 41952920 | 42053950 | 42154970 | 42255980 | 42357000 | 42458020 | 42559040 | 42660060 | 42761080 | 42862100 | 42963120 | 43064140 | 43165160 | 43266180 | 43367190 | 43468210 | 43569240 | 43670260 | 43771270 | 43872290 | 43973300 | 44074320 | 44175340 | 44276360 | 44377370 | 44478390 | 44579410 | 44680430 | 44781450 | 44882470 | 44983490 | 45084500 | 45185510 | 45286530 | 45387540 | 45488560 | 45589580 | 45690590 | 45791610 | 45892640 | 45993660 | 46094670 | 46195690 | 46296720 | 46397740 | 46498750 | 46599770 | 46700790 | 46801810 | 46902820 | 47003840 | 47104860 | 47205870 | 47306900 | 47407920 | 47508940 | 47609950 | 47710980 | 47811990 | 47913010 | 48014030 | 48115050 | 48216070 | 48317080 | 48418100 | 48519130 | 48620140 | 48721160 | 48822180 | 48923200 | 49024230 | 49125240 | 49226260 | 49327270 | 49428310 | 49529330 | 49630350 | 49731360 | 49832380 | 49933390 | 50034410 | 50135420 | 50236430 | 50337450 | 50438460 | 50539480 | 50640500 | 50741520 | 50842530 | 50943560 | 51044580 | 51145600 | 51246630 | 51347650 | 51448670 | 51549690 | 51650700 | 51751720 | 51852740 | 51953750 | 52054770 | 52155780 | 52256810 | 52357830 | 52458850 | 52559860 | 52660880 | 52761900 | 52862910 | 52963920 | 53064940 | 53165990 | 53267010 | 53368020 | 53469040 | 53570070 | 53671080 | 53772100 | 53873120 | 53974130 | 54075150 | 54176160 | 54277180 | 54378200 | 54479210 | 54580230 | 54681240 | 54782260 | 54883270 | 54984310 | 55085330 | 55186350 | 55287370 | 55388380 | 55489400 | 55590420 | 55691440 | 55792460 | 55893470 | 55994480 | 56095500 | 56196520 | 56297540 | 56398560 | 56499580 | 56600590 | 56701620 | 56802640 | 56903660 | 57004690 | 57105700 | 57206720 | 57307740 | 57408760 | 57509780 | 57610790 | 57711810 | 57812820 | 57913840 | 58014860 | 58115880 | 58216900 | 58317920 | 58418940 | 58519960 | 58620980 | 58721990 | 58823000 | 58924020 | 59025040 | 59126050 | 59227070 | 59328090 | 59429110 | 59530140 | 59631150 | 59732170 | 59833190 | 59934200 | 60035220 | 60136240 | 60237260 | 60338280 | 60439290 | 60540310 | 60641330 | 60742360 | 60843380 | 60944400 | 61045410 | 61146430 | 61247450 | 61348460 | 61449480 | 61550490 | 61651500 | 61752520 | 61853540 | 61954560 | 62055580 | 62156590 | 62257610 | 62358620 | 62459650 | 62560660 | 62661680 | 62762700 | 62863710 | 62964730 | 63065750 | 63166780 | 63267790 | 63368810 | 63469830 | 63570850 | 63671860 | 63772880 | 63873900 | 63974920 | 64075940 | 64176960 | 64277980 | 64378990 | 64480000 | 64581040 | 64682050 | 64783070 | 64884090 | 64985110 | 65086120 | 65187140 | 65288150 | 65389180 | 65490190 | 65591200 | 65692240 | 65793260 | 65894280 | 65995300 | 66096320 | 66197340 | 66298370 | 66399380 | 66500400 | 66601420 | 66702460 | 66803490 | 66904500 | 67005530 | 67106550 | 67207570 | 67308610 | 67409620 | 67510640 | 67611660 | 67712670 | 67813690 | 67914700 | 68015730 | 68116740 | 68217780 | 68318790 | 68419810 | 68520820 | 68621850 | 68722860 | 68823870 | 68924890 | 69025910 | 69126950 | 69227970 | 69328990 | 69430010 | 69531020 | 69632040 | 69733070 | 69834100 | 69935110 | 70036120 | 70137140 | 70238150 | 70339180 | 70440190 | 70541210 | 70642220 | 70743240 | 70844260 | 70945270 | 71046300 | 71147310 | 71248340 | 71349340 | 71450370 | 71551390 | 71652400 | 71753420 | 71854430 | 71955460 | 72056470 | 72157490 | 72258500 | 72359530 | 72460550 | 72561560 | 72662590 | 72763610 | 72864620 | 72965630 | 73066660 | 73167660 | 73268690 | 73369710 | 73470720 | 73571740 | 73672760 | 73773780 | 73874800 | 73975820 | 74076840 | 74177860 | 74278890 | 74379900 | 74480920 | 74581940 | 74682950 | 74783970 | 74884980 | 74985990 | 75087010 | 75188020 | 75289040 | 75390060 | 75491080 | 75592100 | 75693110 | 75794120 | 75895140 | 75996160 | 76097180 | 76198190 | 76299210 | 76400230 | 76501250 | 76602260 | 76703280 | 76804320 | 76905340 | 77006350 | 77107380 | 77208400 | 77309410 | 77410420 | 77511440 | 77612450 | 77713460 | 77814480 | 77915500 | 78016520 | 78117540 | 78218560 | 78319580 | 78420600 | 78521630 | 78622660 | 78723680 | 78824700 | 78925710 | 79026740 | 79127740 | 79228760 | 79329780 | 79430790 | 79531820 | 79632840 | 79733860 | 79834860 | 79935880 | 80036900 | 80137910 | 80238940 | 80339950 | 80440980 | 80541990 | 80643010 | 80744030 | 80845060 | 80946070 | 81047090 | 81148110 | 81249140 | 81350150 | 81451160 | 81552180 | 81653200 | 81754220 | 81855230 | 81956260 | 82057260 | 82158280 | 82259300 | 82360340 | 82461340 | 82562370 | 82663390 | 82764410 | 82865420 | 82966440 | 83067460 | 83168480 | 83269500 | 83370500 | 83471530 | 83572550 | 83673580 | 83774600 | 83875620 | 83976630 | 84077660 | 84178670 | 84279690 | 84380700 | 84481730 | 84582740 | 84683760 | 84784780 | 84885780 | 84986800 | 85087830 | 85188860 | 85289880 | 85390900 | 85491930 | 85592950 | 85693970 | 85794980 | 85895990 | 85997010 | 86098030 | 86199060 | 86300080 | 86401090
G11 | 2 | 2 | 2 | 4 | 3 | 4 | 6 | 5 | 5 | 6 | 6 | 6 | 7 | 7 | 7 | 7 | 6 | 7 | 7 | 8 | 8 | 8 | 7 | 8 | 9 | 9 | 8 | 8 | 8 | 9 | 8 | 9 | 9 | 9 | 9 | 9 | 9 | 10 | 10 | 11 | 10 | 10 | 10 | 10 | 9 | 11 | 10 | 11 | 11 | 10 | 9 | 11 | 10 | 9 | 10 | 12 | 9 | 10 | 10 | 10 | 10 | 10 | 11 | 11 | 12 | 10 | 11 | 10 | 12 | 12 | 11 | 11 | 11 | 11 | 10 | 11 | 11 | 11 | 11 | 11 | 12 | 10 | 11 | 11 | 12 | 11 | 12 | 11 | 12 | 13 | 11 | 11 | 11 | 12 | 12 | 13 | 12 | 13 | 13 | 13 | 12 | 12 | 12 | 12 | 12 | 12 | 14 | 11 | 12 | 12 | 12 | 13 | 12 | 13 | 11 | 12 | 12 | 12 | 11 | 11 | 12 | 13 | 13 | 13 | 13 | 13 | 10 | 10 | 13 | 13 | 12 | 11 | 11 | 12 | 13 | 12 | 11 | 11 | 12 | 14 | 11 | 13 | 12 | 12 | 11 | 12 | 12 | 11 | 13 | 12 | 12 | 11 | 12 | 13 | 12 | 13 | 12 | 12 | 12 | 13 | 12 | 12 | 12 | 12 | 11 | 12 | 13 | 12 | 11 | 12 | 11 | 11 | 11 | 13 | 12 | 11 | 12 | 13 | 12 | 13 | 13 | 12 | 12 | 12 | 12 | 13 | 12 | 14 | 13 | 12 | 12 | 12 | 12 | 13 | 11 | 15 | 13 | 11 | 12 | 12 | 12 | 12 | 12 | 13 | 12 | 12 | 13 | 12 | 11 | 12 | 11 | 12 | 11 | 11 | 12 | 12 | 11 | 11 | 13 | 13 | 12 | 13 | 14 | 13 | 11 | 13 | 12 | 12 | 12 | 12 | 13 | 12 | 11 | 13 | 12 | 13 | 12 | 13 | 12 | 12 | 11 | 12 | 13 | 11 | 12 | 13 | 11 | 12 | 12 | 12 | 12 | 12 | 12 | 12 | 12 | 12 | 12 | 11 | 11 | 12 | 13 | 12 | 11 | 13 | 14 | 13 | 12 | 13 | 11 | 12 | 13 | 12 | 12 | 13 | 13 | 12 | 13 | 13 | 12 | 12 | 13 | 12 | 12 | 13 | 12 | 12 | 12 | 12 | 11 | 11 | 11 | 11 | 11 | 12 | 13 | 12 | 10 | 12 | 12 | 12 | 12 | 12 | 12 | 12 | 12 | 12 | 11 | 12 | 10 | 12 | 11 | 12 | 12 | 12 | 13 | 11 | 13 | 13 | 12 | 12 | 11 | 12 | 11 | 12 | 11 | 13 | 11 | 12 | 13 | 11 | 13 | 11 | 11 | 11 | 12 | 13 | 11 | 11 | 12 | 11 | 12 | 10 | 10 | 13 | 12 | 11 | 11 | 10 | 12 | 10 | 12 | 11 | 11 | 11 | 13 | 11 | 11 | 12 | 10 | 13 | 10 | 11 | 11 | 11 | 12 | 10 | 13 | 10 | 10 | 10 | 12 | 11 | 12 | 13 | 11 | 10 | 10 | 11 | 11 | 10 | 12 | 11 | 10 | 11 | 11 | 11 | 12 | 11 | 11 | 11 | 10 | 10 | 10 | 10 | 13 | 11 | 11 | 10 | 10 | 10 | 10 | 11 | 11 | 11 | 11 | 11 | 12 | 10 | 11 | 11 | 11 | 10 | 11 | 11 | 10 | 12 | 10 | 12 | 11 | 10 | 11 | 11 | 11 | 11 | 10 | 12 | 10 | 11 | 11 | 11 | 10 | 12 | 11 | 11 | 10 | 11 | 11 | 11 | 11 | 10 | 10 | 10 | 11 | 11 | 11 | 9 | 11 | 12 | 9 | 10 | 12 | 12 | 11 | 11 | 11 | 10 | 12 | 12 | 11 | 11 | 11 | 11 | 10 | 9 | 9 | 12 | 10 | 10 | 11 | 11 | 12 | 13 | 12 | 10 | 10 | 11 | 11 | 10 | 11 | 10 | 9 | 9 | 9 | 12 | 10 | 11 | 10 | 10 | 10 | 10 | 11 | 10 | 11 | 12 | 11 | 9 | 10 | 10 | 11 | 11 | 11 | 11 | 9 | 12 | 11 | 11 | 10 | 11 | 11 | 11 | 10 | 10 | 10 | 10 | 12 | 11 | 11 | 10 | 12 | 12 | 11 | 10 | 11 | 11 | 10 | 11 | 10 | 10 | 12 | 9 | 10 | 11 | 10 | 10 | 13 | 11 | 12 | 10 | 10 | 11 | 12 | 10 | 11 | 12 | 11 | 12 | 11 | 9 | 11 | 11 | 9 | 11 | 9 | 10 | 11 | 11 | 11 | 11 | 10 | 11 | 12 | 11 | 10 | 11 | 10 | 11 | 12 | 10 | 10 | 9 | 10 | 11 | 10 | 10 | 12 | 10 | 12 | 11 | 10 | 11 | 10 | 10 | 10 | 9 | 11 | 12 | 11 | 10 | 11 | 11 | 11 | 10 | 11 | 10 | 10 | 11 | 11 | 9 | 11 | 10 | 11 | 11 | 10 | 10 | 10 | 10 | 10 | 11 | 10 | 10 | 10 | 11 | 10 | 10 | 10 | 10 | 10 | 10 | 10 | 11 | 11 | 11 | 10 | 11 | 10 | 10 | 11 | 10 | 11 | 10 | 11 | 10 | 11 | 10 | 10 | 11 | 10 | 10 | 10 | 10 | 12 | 10 | 10 | 10 | 10 | 10 | 9 | 10 | 11 | 10 | 10 | 10 | 11 | 10 | 10 | 11 | 11 | 11 | 10 | 10 | 10 | 10 | 10 | 10 | 9 | 10 | 11 | 11 | 10 | 10 | 9 | 10 | 11 | 11 | 10 | 9 | 11 | 9 | 11 | 9 | 10 | 11 | 10 | 11 | 10 | 10 | 10 | 11 | 10 | 9 | 11 | 10 | 10 | 11 | 10 | 10 | 11 | 11 | 10 | 9 | 10 | 11 | 9 | 11 | 10 | 9 | 11 | 11 | 10 | 10 | 10 | 9 | 10 | 11 | 10 | 10 | 9 | 9 | 10 | 10 | 10 | 10 | 9 | 10 | 9 | 10 | 10 | 10 | 10 | 9 | 10 | 10 | 10 | 9 | 9 | 11 | 9 | 11 | 10 | 10 | 11 | 10 | 11 | 10 | 10 | 10 | 11 | 9 | 10 | 11 | 10 | 10 | 10 | 10 | 9 | 10 | 9 | 10 | 10 | 9 | 11 | 10 | 9 | 10 | 10 | 10 | 9 | 10 | 10 | 10 | 10 | 9 | 10 | 9 | 10 | 10 | 9 | 9 | 11 | 10 | 10 | 10 | 11 | 10 | 9 | 9 | 9 | 10 | 10 | 9 | 10 | 10 | 9 | 10 | 10 | 10 | 10 | 9 | 10 | 9 | 9 | 10 | 9 | 9 | 10 | 10 | 10 | 10 | 11 | 10 | 9 | 10 | 10 | 9 | 10 | 9 | 10 | 10 | 10 | 10 | 9 | 9 | 10 | 9 | 10 | 9 | 10 | 9 | 9 | 10 | 10 | 10 | 11 | 10 | 9 | 10 | 10 | 10 | 10 | 10 | 10 | 10 | 10 | 9 | 10 | 10 | 10 | 10 | 10 | 10 | 10 | 9 | 10 | 10 | 9 | 9
Time [ms] | 29903 | 130948 | 231968 | 332984 | 434006 | 535023 | 636047 | 737072 | 838090 | 939103 | 1040120 | 1141133 | 1242150 | 1343178 | 1444201 | 1545223 | 1646246 | 1747269 | 1848291 | 1949315 | 2050340 | 2151364 | 2252381 | 2353395 | 2454420 | 2555440 | 2656465 | 2757486 | 2858506 | 2959531 | 3060556 | 3161578 | 3262601 | 3363625 | 3464648 | 3565698 | 3666713 | 3767731 | 3868752 | 3969763 | 4070797 | 4171812 | 4272832 | 4373854 | 4474874 | 4575899 | 4676923 | 4777941 | 4878957 | 4979978 | 5081001 | 5182018 | 5283032 | 5384056 | 5485078 | 5586096 | 5687112 | 5788129 | 5889148 | 5990164 | 6091184 | 6192203 | 6293219 | 6394240 | 6495260 | 6596281 | 6697306 | 6798331 | 6899353 | 7000373 | 7101388 | 7202406 | 7303427 | 7404453 | 7505472 | 7606489 | 7707507 | 7808531 | 7909548 | 8010565 | 8111582 | 8212604 | 8313626 | 8414639 | 8515658 | 8616681 | 8717700 | 8818732 | 8919750 | 9020762 | 9121783 | 9222808 | 9323829 | 9424853 | 9525877 | 9626895 | 9727921 | 9828943 | 9929963 | 10030980 | 10132000 | 10233020 | 10334040 | 10435070 | 10536090 | 10637110 | 10738120 | 10839150 | 10940160 | 11041190 | 11142210 | 11243240 | 11344250 | 11445280 | 11546300 | 11647310 | 11748330 | 11849350 | 11950380 | 12051400 | 12152430 | 12253450 | 12354480 | 12455500 | 12556520 | 12657540 | 12758560 | 12859570 | 12960600 | 13061620 | 13162640 | 13263650 | 13364670 | 13465690 | 13566700 | 13667720 | 13768750 | 13869770 | 13970800 | 14071820 | 14172840 | 14273860 | 14374890 | 14475910 | 14576920 | 14677950 | 14778970 | 14879990 | 14981010 | 15082030 | 15183050 | 15284070 | 15385090 | 15486110 | 15587130 | 15688150 | 15789180 | 15890200 | 15991230 | 16092240 | 16193260 | 16294280 | 16395300 | 16496320 | 16597330 | 16698360 | 16799370 | 16900400 | 17001420 | 17102450 | 17203480 | 17304490 | 17405510 | 17506530 | 17607570 | 17708590 | 17809610 | 17910630 | 18011650 | 18112670 | 18213690 | 18314700 | 18415730 | 18516750 | 18617780 | 18718800 | 18819820 | 18920850 | 19021870 | 19122890 | 19223910 | 19324940 | 19425970 | 19526990 | 19628010 | 19729030 | 19830050 | 19931080 | 20032100 | 20133120 | 20234140 | 20335150 | 20436180 | 20537200 | 20638220 | 20739240 | 20840280 | 20941300 | 21042310 | 21143320 | 21244340 | 21345360 | 21446370 | 21547390 | 21648420 | 21749440 | 21850460 | 21951480 | 22052490 | 22153520 | 22254530 | 22355550 | 22456570 | 22557590 | 22658610 | 22759630 | 22860650 | 22961660 | 23062690 | 23163700 | 23264730 | 23365740 | 23466760 | 23567790 | 23668810 | 23769830 | 23870850 | 23971870 | 24072890 | 24173900 | 24274920 | 24375930 | 24476950 | 24577970 | 24678990 | 24780000 | 24881020 | 24982040 | 25083080 | 25184100 | 25285120 | 25386140 | 25487150 | 25588180 | 25689190 | 25790210 | 25891230 | 25992250 | 26093270 | 26194280 | 26295310 | 26396330 | 26497350 | 26598370 | 26699380 | 26800400 | 26901430 | 27002450 | 27103460 | 27204480 | 27305500 | 27406530 | 27507550 | 27608580 | 27709600 | 27810620 | 27911640 | 28012650 | 28113670 | 28214680 | 28315700 | 28416710 | 28517730 | 28618750 | 28719760 | 28820780 | 28921800 | 29022820 | 29123840 | 29224870 | 29325890 | 29426910 | 29527920 | 29628940 | 29729960 | 29830990 | 29932010 | 30033030 | 30134050 | 30235080 | 30336090 | 30437110 | 30538130 | 30639160 | 30740180 | 30841200 | 30942220 | 31043240 | 31144260 | 31245280 | 31346330 | 31447350 | 31548360 | 31649380 | 31750400 | 31851420 | 31952440 | 32053450 | 32154470 | 32255490 | 32356500 | 32457520 | 32558550 | 32659570 | 32760580 | 32861600 | 32962610 | 33063630 | 33164660 | 33265670 | 33366700 | 33467720 | 33568730 | 33669750 | 33770760 | 33871790 | 33972810 | 34073850 | 34174860 | 34275880 | 34376890 | 34477910 | 34578930 | 34679960 | 34780970 | 34881990 | 34983010 | 35084030 | 35185050 | 35286070 | 35387090 | 35488110 | 35589130 | 35690140 | 35791160 | 35892170 | 35993190 | 36094220 | 36195230 | 36296240 | 36397260 | 36498280 | 36599300 | 36700310 | 36801330 | 36902350 | 37003360 | 37104380 | 37205400 | 37306410 | 37407440 | 37508450 | 37609460 | 37710480 | 37811500 | 37912510 | 38013550 | 38114570 | 38215590 | 38316610 | 38417620 | 38518640 | 38619660 | 38720680 | 38821700 | 38922710 | 39023740 | 39124750 | 39225770 | 39326790 | 39427810 | 39528820 | 39629850 | 39730870 | 39831890 | 39932900 | 40033930 | 40134940 | 40235960 | 40336980 | 40437990 | 40539010 | 40640030 | 40741060 | 40842080 | 40943100 | 41044120 | 41145140 | 41246150 | 41347180 | 41448200 | 41549220 | 41650240 | 41751250 | 41852260 | 41953280 | 42054300 | 42155320 | 42256340 | 42357350 | 42458370 | 42559390 | 42660410 | 42761440 | 42862460 | 42963480 | 43064500 | 43165510 | 43266540 | 43367550 | 43468560 | 43569590 | 43670610 | 43771620 | 43872640 | 43973660 | 44074680 | 44175700 | 44276710 | 44377730 | 44478750 | 44579760 | 44680780 | 44781800 | 44882830 | 44983840 | 45084860 | 45185870 | 45286890 | 45387900 | 45488910 | 45589940 | 45690950 | 45791970 | 45893000 | 45994020 | 46095030 | 46196040 | 46297070 | 46398090 | 46499110 | 46600130 | 46701150 | 46802170 | 46903180 | 47004200 | 47105210 | 47206230 | 47307260 | 47408280 | 47509300 | 47610310 | 47711330 | 47812350 | 47913360 | 48014380 | 48115410 | 48216420 | 48317440 | 48418460 | 48519480 | 48620500 | 48721520 | 48822540 | 48923560 | 49024580 | 49125590 | 49226610 | 49327620 | 49428670 | 49529680 | 49630700 | 49731720 | 49832740 | 49933750 | 50034760 | 50135780 | 50236790 | 50337800 | 50438820 | 50539840 | 50640860 | 50741880 | 50842890 | 50943920 | 51044940 | 51145960 | 51246990 | 51348000 | 51449020 | 51550040 | 51651060 | 51752080 | 51853090 | 51954110 | 52055120 | 52156140 | 52257160 | 52358190 | 52459210 | 52560220 | 52661240 | 52762250 | 52863270 | 52964280 | 53065300 | 53166350 | 53267360 | 53368380 | 53469400 | 53570420 | 53671440 | 53772460 | 53873480 | 53974490 | 54075500 | 54176520 | 54277530 | 54378550 | 54479560 | 54580580 | 54681600 | 54782620 | 54883630 | 54984670 | 55085680 | 55186700 | 55287720 | 55388740 | 55489760 | 55590780 | 55691790 | 55792820 | 55893830 | 55994840 | 56095850 | 56196870 | 56297900 | 56398920 | 56499940 | 56600950 | 56701970 | 56803000 | 56904020 | 57005040 | 57106060 | 57207070 | 57308100 | 57409120 | 57510130 | 57611150 | 57712160 | 57813180 | 57914200 | 58015220 | 58116240 | 58217260 | 58318280 | 58419300 | 58520310 | 58621330 | 58722340 | 58823360 | 58924370 | 59025390 | 59126410 | 59227420 | 59328440 | 59429470 | 59530500 | 59631510 | 59732520 | 59833550 | 59934560 | 60035580 | 60136600 | 60237620 | 60338630 | 60439650 | 60540670 | 60641680 | 60742720 | 60843730 | 60944750 | 61045770 | 61146780 | 61247800 | 61348820 | 61449830 | 61550850 | 61651860 | 61752880 | 61853890 | 61954920 | 62055930 | 62156950 | 62257970 | 62358980 | 62460000 | 62561020 | 62662040 | 62763060 | 62864070 | 62965090 | 63066110 | 63167130 | 63268150 | 63369170 | 63470190 | 63571210 | 63672220 | 63773240 | 63874260 | 63975270 | 64076290 | 64177320 | 64278330 | 64379350 | 64480360 | 64581390 | 64682410 | 64783420 | 64884450 | 64985460 | 65086480 | 65187490 | 65288510 | 65389530 | 65490540 | 65591560 | 65692600 | 65793610 | 65894630 | 65995660 | 66096680 | 66197700 | 66298720 | 66399740 | 66500760 | 66601780 | 66702820 | 66803840 | 66904860 | 67005880 | 67106900 | 67207920 | 67308970 | 67409980 | 67510990 | 67612010 | 67713030 | 67814050 | 67915060 | 68016080 | 68117100 | 68218130 | 68319150 | 68420170 | 68521180 | 68622200 | 68723220 | 68824230 | 68925250 | 69026270 | 69127310 | 69228320 | 69329340 | 69430370 | 69531380 | 69632400 | 69733420 | 69834450 | 69935460 | 70036480 | 70137490 | 70238510 | 70339540 | 70440550 | 70541570 | 70642580 | 70743600 | 70844610 | 70945620 | 71046650 | 71147670 | 71248690 | 71349700 | 71450720 | 71551740 | 71652760 | 71753780 | 71854780 | 71955810 | 72056820 | 72157840 | 72258850 | 72359880 | 72460900 | 72561920 | 72662940 | 72763960 | 72864980 | 72965990 | 73067010 | 73168020 | 73269050 | 73370060 | 73471080 | 73572100 | 73673110 | 73774130 | 73875150 | 73976180 | 74077200 | 74178220 | 74279240 | 74380260 | 74481280 | 74582290 | 74683300 | 74784320 | 74885340 | 74986350 | 75087370 | 75188380 | 75289390 | 75390420 | 75491430 | 75592450 | 75693470 | 75794480 | 75895500 | 75996520 | 76097540 | 76198550 | 76299560 | 76400580 | 76501600 | 76602620 | 76703630 | 76804680 | 76905700 | 77006710 | 77107740 | 77208750 | 77309770 | 77410780 | 77511790 | 77612810 | 77713820 | 77814840 | 77915860 | 78016870 | 78117900 | 78218920 | 78319940 | 78420950 | 78521990 | 78623020 | 78724030 | 78825060 | 78926070 | 79027090 | 79128100 | 79229120 | 79330130 | 79431150 | 79532180 | 79633200 | 79734210 | 79835220 | 79936240 | 80037260 | 80138260 | 80239300 | 80340310 | 80441330 | 80542340 | 80643370 | 80744380 | 80845410 | 80946420 | 81047440 | 81148460 | 81249490 | 81350500 | 81451520 | 81552540 | 81653550 | 81754580 | 81855590 | 81956610 | 82057620 | 82158640 | 82259650 | 82360690 | 82461700 | 82562720 | 82663740 | 82764770 | 82865780 | 82966790 | 83067820 | 83168830 | 83269850 | 83370860 | 83471890 | 83572910 | 83673930 | 83774960 | 83875980 | 83976980 | 84078020 | 84179030 | 84280050 | 84381060 | 84482080 | 84583100 | 84684110 | 84785130 | 84886140 | 84987150 | 85088190 | 85189210 | 85290230 | 85391260 | 85492280 | 85593300 | 85694320 | 85795340 | 85896350 | 85997360 | 86098390 | 86199410 | 86300430 | 86401450
G12 | 1 | 2 | 2 | 4 | 4 | 4 | 5 | 6 | 6 | 5 | 7 | 6 | 7 | 7 | 7 | 7 | 7 | 7 | 8 | 7 | 8 | 8 | 8 | 7 | 8 | 9 | 8 | 10 | 9 | 9 | 8 | 11 | 9 | 10 | 9 | 8 | 10 | 10 | 10 | 10 | 9 | 9 | 10 | 11 | 9 | 10 | 10 | 11 | 11 | 10 | 10 | 11 | 9 | 10 | 10 | 10 | 10 | 11 | 10 | 11 | 12 | 11 | 11 | 10 | 12 | 10 | 12 | 11 | 10 | 12 | 11 | 11 | 11 | 11 | 9 | 11 | 11 | 12 | 12 | 12 | 11 | 12 | 11 | 12 | 12 | 12 | 12 | 12 | 11 | 12 | 12 | 12 | 13 | 12 | 14 | 12 | 12 | 12 | 12 | 11 | 12 | 13 | 12 | 12 | 13 | 12 | 12 | 11 | 12 | 12 | 13 | 13 | 13 | 13 | 12 | 12 | 12 | 13 | 13 | 12 | 12 | 12 | 13 | 13 | 12 | 12 | 13 | 12 | 13 | 12 | 11 | 13 | 12 | 12 | 13 | 12 | 12 | 11 | 11 | 12 | 11 | 12 | 11 | 12 | 11 | 12 | 11 | 11 | 12 | 11 | 11 | 11 | 13 | 11 | 13 | 10 | 12 | 11 | 11 | 12 | 13 | 12 | 13 | 12 | 13 | 12 | 12 | 11 | 12 | 12 | 11 | 11 | 11 | 12 | 11 | 13 | 13 | 10 | 11 | 13 | 12 | 12 | 13 | 12 | 11 | 13 | 13 | 13 | 12 | 13 | 13 | 11 | 13 | 11 | 12 | 11 | 11 | 12 | 12 | 11 | 12 | 12 | 11 | 12 | 12 | 12 | 12 | 12 | 12 | 12 | 13 | 11 | 12 | 13 | 12 | 11 | 13 | 10 | 13 | 11 | 12 | 12 | 12 | 10 | 12 | 13 | 11 | 11 | 11 | 12 | 11 | 12 | 11 | 12 | 11 | 12 | 12 | 11 | 11 | 11 | 11 | 11 | 11 | 11 | 12 | 11 | 11 | 12 | 12 | 11 | 12 | 12 | 11 | 12 | 11 | 11 | 11 | 11 | 11 | 11 | 11 | 12 | 10 | 11 | 12 | 11 | 11 | 12 | 11 | 13 | 12 | 11 | 12 | 13 | 11 | 10 | 10 | 11 | 10 | 11 | 12 | 12 | 11 | 11 | 11 | 11 | 11 | 11 | 11 | 10 | 11 | 11 | 10 | 12 | 11 | 11 | 11 | 11 | 11 | 11 | 11 | 10 | 12 | 12 | 10 | 11 | 12 | 11 | 11 | 10 | 11 | 11 | 11 | 11 | 11 | 11 | 10 | 11 | 10 | 11 | 10 | 11 | 12 | 12 | 11 | 10 | 13 | 10 | 11 | 11 | 10 | 10 | 10 | 11 | 10 | 10 | 10 | 10 | 11 | 10 | 11 | 10 | 10 | 13 | 11 | 11 | 9 | 11 | 9 | 9 | 10 | 13 | 10 | 11 | 11 | 10 | 11 | 11 | 10 | 9 | 11 | 10 | 10 | 11 | 10 | 10 | 10 | 13 | 9 | 10 | 12 | 10 | 11 | 10 | 13 | 10 | 8 | 11 | 10 | 9 | 11 | 11 | 9 | 9 | 10 | 11 | 10 | 9 | 10 | 11 | 9 | 10 | 9 | 10 | 9 | 11 | 10 | 9 | 12 | 10 | 10 | 10 | 10 | 9 | 10 | 9 | 9 | 10 | 9 | 10 | 9 | 10 | 9 | 10 | 11 | 10 | 9 | 9 | 10 | 10 | 11 | 8 | 10 | 10 | 11 | 9 | 10 | 10 | 9 | 9 | 9 | 10 | 10 | 10 | 9 | 9 | 10 | 11 | 9 | 9 | 9 | 10 | 9 | 10 | 10 | 10 | 10 | 10 | 9 | 9 | 9 | 10 | 10 | 9 | 11 | 10 | 9 | 11 | 10 | 10 | 9 | 10 | 9 | 8 | 8 | 9 | 9 | 10 | 10 | 9 | 8 | 9 | 11 | 11 | 9 | 10 | 10 | 9 | 11 | 8 | 8 | 9 | 9 | 10 | 10 | 9 | 8 | 10 | 8 | 9 | 9 | 10 | 10 | 10 | 10 | 9 | 10 | 9 | 10 | 9 | 10 | 10 | 9 | 8 | 10 | 10 | 10 | 10 | 9 | 9 | 10 | 10 | 12 | 10 | 9 | 10 | 10 | 9 | 8 | 11 | 9 | 10 | 9 | 10 | 9 | 10 | 10 | 9 | 8 | 9 | 9 | 10 | 10 | 11 | 9 | 9 | 10 | 10 | 10 | 10 | 11 | 9 | 9 | 10 | 10 | 9 | 9 | 10 | 9 | 9 | 11 | 9 | 10 | 9 | 10 | 9 | 10 | 9 | 9 | 8 | 9 | 9 | 9 | 10 | 10 | 9 | 11 | 10 | 9 | 9 | 10 | 10 | 9 | 9 | 8 | 10 | 9 | 9 | 10 | 10 | 8 | 10 | 10 | 10 | 10 | 10 | 9 | 9 | 9 | 9 | 9 | 8 | 10 | 9 | 10 | 9 | 8 | 8 | 10 | 10 | 10 | 10 | 9 | 8 | 10 | 8 | 9 | 9 | 10 | 10 | 9 | 9 | 10 | 9 | 9 | 9 | 9 | 10 | 9 | 8 | 9 | 9 | 10 | 9 | 9 | 9 | 8 | 9 | 9 | 9 | 9 | 11 | 10 | 9 | 9 | 9 | 10 | 9 | 8 | 10 | 9 | 9 | 10 | 10 | 11 | 9 | 8 | 9 | 9 | 9 | 8 | 9 | 10 | 8 | 9 | 8 | 8 | 11 | 9 | 10 | 8 | 9 | 8 | 9 | 9 | 9 | 9 | 10 | 9 | 10 | 9 | 10 | 9 | 10 | 8 | 10 | 9 | 9 | 9 | 9 | 9 | 9 | 8 | 9 | 9 | 10 | 9 | 10 | 9 | 9 | 9 | 8 | 9 | 9 | 10 | 9 | 9 | 8 | 8 | 9 | 10 | 9 | 10 | 9 | 9 | 10 | 9 | 10 | 8 | 9 | 9 | 8 | 9 | 9 | 9 | 9 | 8 | 9 | 9 | 10 | 9 | 9 | 9 | 9 | 9 | 9 | 9 | 8 | 8 | 9 | 10 | 10 | 9 | 9 | 8 | 8 | 8 | 9 | 9 | 9 | 9 | 8 | 10 | 10 | 9 | 9 | 9 | 8 | 9 | 8 | 9 | 9 | 8 | 8 | 9 | 10 | 9 | 10 | 9 | 9 | 9 | 10 | 8 | 9 | 10 | 9 | 9 | 9 | 10 | 8 | 8 | 10 | 9 | 9 | 9 | 9 | 8 | 8 | 9 | 9 | 8 | 8 | 9 | 8 | 9 | 9 | 9 | 9 | 9 | 8 | 9 | 8 | 8 | 10 | 9 | 8 | 9 | 8 | 9 | 9 | 7 | 9 | 9 | 9 | 8 | 9 | 9 | 9 | 9 | 8 | 10 | 9 | 7 | 9 | 9 | 9 | 8 | 9 | 8 | 9 | 8 | 9 | 8 | 9 | 9 | 9 | 8 | 8 | 9 | 9 | 9 | 9 | 10 | 8 | 9 | 9 | 9 | 9 | 9 | 8 | 10 | 8 | 10 | 9 | 9 | 9 | 10 | 9 | 10 | 8 | 9 | 9 | 10 | 9 | 9 | 8
Time [ms] | 30259 | 131304 | 232324 | 333340 | 434362 | 535379 | 636403 | 737427 | 838446 | 939459 | 1040476 | 1141488 | 1242506 | 1343534 | 1444557 | 1545579 | 1646602 | 1747625 | 1848647 | 1949671 | 2050696 | 2151720 | 2252737 | 2353751 | 2454776 | 2555796 | 2656821 | 2757842 | 2858862 | 2959887 | 3060911 | 3161934 | 3262957 | 3363981 | 3465004 | 3566054 | 3667069 | 3768086 | 3869108 | 3970119 | 4071153 | 4172168 | 4273188 | 4374210 | 4475230 | 4576255 | 4677279 | 4778297 | 4879312 | 4980334 | 5081356 | 5182374 | 5283388 | 5384412 | 5485434 | 5586452 | 5687468 | 5788485 | 5889504 | 5990520 | 6091540 | 6192559 | 6293575 | 6394596 | 6495616 | 6596637 | 6697662 | 6798687 | 6899709 | 7000729 | 7101744 | 7202761 | 7303783 | 7404809 | 7505828 | 7606845 | 7707863 | 7808887 | 7909904 | 8010921 | 8111938 | 8212960 | 8313982 | 8414995 | 8516014 | 8617037 | 8718056 | 8819088 | 8920106 | 9021117 | 9122139 | 9223164 | 9324185 | 9425209 | 9526233 | 9627251 | 9728277 | 9829299 | 9930318 | 10031340 | 10132350 | 10233370 | 10334400 | 10435420 | 10536440 | 10637460 | 10738480 | 10839500 | 10940520 | 11041550 | 11142570 | 11243590 | 11344610 | 11445630 | 11546650 | 11647670 | 11748690 | 11849710 | 11950740 | 12051760 | 12152780 | 12253810 | 12354830 | 12455850 | 12556880 | 12657900 | 12758920 | 12859930 | 12960950 | 13061980 | 13163000 | 13264010 | 13365030 | 13466040 | 13567060 | 13668080 | 13769100 | 13870130 | 13971150 | 14072180 | 14173200 | 14274220 | 14375240 | 14476260 | 14577280 | 14678300 | 14779320 | 14880350 | 14981370 | 15082390 | 15183400 | 15284420 | 15385440 | 15486460 | 15587490 | 15688510 | 15789530 | 15890560 | 15991580 | 16092600 | 16193610 | 16294640 | 16395650 | 16496670 | 16597690 | 16698710 | 16799730 | 16900760 | 17001780 | 17102800 | 17203830 | 17304850 | 17405870 | 17506880 | 17607920 | 17708940 | 17809970 | 17910990 | 18012010 | 18113020 | 18214040 | 18315060 | 18416090 | 18517110 | 18618130 | 18719160 | 18820180 | 18921210 | 19022230 | 19123250 | 19224270 | 19325300 | 19426330 | 19527340 | 19628370 | 19729390 | 19830410 | 19931430 | 20032460 | 20133470 | 20234500 | 20335510 | 20436530 | 20537550 | 20638570 | 20739590 | 20840640 | 20941650 | 21042670 | 21143680 | 21244700 | 21345720 | 21446730 | 21547750 | 21648770 | 21749800 | 21850820 | 21951830 | 22052850 | 22153880 | 22254890 | 22355900 | 22456930 | 22557950 | 22658960 | 22759980 | 22861000 | 22962020 | 23063040 | 23164060 | 23265090 | 23366100 | 23467110 | 23568150 | 23669170 | 23770190 | 23871200 | 23972230 | 24073250 | 24174260 | 24275280 | 24376290 | 24477300 | 24578320 | 24679340 | 24780360 | 24881370 | 24982400 | 25083440 | 25184460 | 25285480 | 25386500 | 25487510 | 25588530 | 25689550 | 25790560 | 25891590 | 25992600 | 26093620 | 26194640 | 26295660 | 26396690 | 26497710 | 26598720 | 26699740 | 26800760 | 26901780 | 27002800 | 27103820 | 27204840 | 27305860 | 27406880 | 27507910 | 27608930 | 27709950 | 27810980 | 27911990 | 28013010 | 28114020 | 28215040 | 28316050 | 28417070 | 28518090 | 28619100 | 28720120 | 28821130 | 28922150 | 29023180 | 29124200 | 29225220 | 29326250 | 29427260 | 29528280 | 29629290 | 29730320 | 29831340 | 29932370 | 30033390 | 30134410 | 30235430 | 30336440 | 30437460 | 30538490 | 30639510 | 30740540 | 30841560 | 30942570 | 31043590 | 31144610 | 31245640 | 31346690 | 31447700 | 31548720 | 31649740 | 31750750 | 31851780 | 31952790 | 32053800 | 32154830 | 32255840 | 32356860 | 32457870 | 32558900 | 32659920 | 32760940 | 32861950 | 32962970 | 33063990 | 33165010 | 33266030 | 33367050 | 33468070 | 33569090 | 33670100 | 33771120 | 33872140 | 33973160 | 34074210 | 34175220 | 34276240 | 34377240 | 34478270 | 34579290 | 34680310 | 34781330 | 34882340 | 34983370 | 35084390 | 35185400 | 35286430 | 35387440 | 35488460 | 35589480 | 35690500 | 35791510 | 35892530 | 35993550 | 36094570 | 36195580 | 36296600 | 36397620 | 36498640 | 36599650 | 36700670 | 36801680 | 36902710 | 37003720 | 37104740 | 37205760 | 37306770 | 37407790 | 37508810 | 37609820 | 37710830 | 37811850 | 37912860 | 38013910 | 38114920 | 38215940 | 38316960 | 38417980 | 38519000 | 38620020 | 38721040 | 38822050 | 38923060 | 39024100 | 39125110 | 39226130 | 39327150 | 39428170 | 39529180 | 39630200 | 39731220 | 39832240 | 39933260 | 40034280 | 40135300 | 40236320 | 40337340 | 40438350 | 40539370 | 40640390 | 40741410 | 40842430 | 40943460 | 41044470 | 41145490 | 41246510 | 41347530 | 41448560 | 41549580 | 41650590 | 41751610 | 41852620 | 41953640 | 42054660 | 42155680 | 42256700 | 42357710 | 42458730 | 42559750 | 42660770 | 42761800 | 42862810 | 42963840 | 43064860 | 43165870 | 43266890 | 43367900 | 43468920 | 43569950 | 43670970 | 43771980 | 43873000 | 43974020 | 44075030 | 44176050 | 44277070 | 44378080 | 44479100 | 44580120 | 44681140 | 44782160 | 44883180 | 44984200 | 45085220 | 45186220 | 45287240 | 45388260 | 45489270 | 45590290 | 45691300 | 45792320 | 45893350 | 45994370 | 46095380 | 46196400 | 46297430 | 46398450 | 46499460 | 46600480 | 46701500 | 46802520 | 46903540 | 47004550 | 47105570 | 47206580 | 47307610 | 47408630 | 47509660 | 47610660 | 47711690 | 47812700 | 47913720 | 48014740 | 48115760 | 48216780 | 48317800 | 48418820 | 48519840 | 48620860 | 48721870 | 48822890 | 48923910 | 49024940 | 49125950 | 49226970 | 49327980 | 49429020 | 49530040 | 49631060 | 49732070 | 49833090 | 49934100 | 50035120 | 50136130 | 50237140 | 50338160 | 50439170 | 50540190 | 50641220 | 50742230 | 50843240 | 50944270 | 51045290 | 51146310 | 51247340 | 51348360 | 51449380 | 51550400 | 51651420 | 51752440 | 51853450 | 51954460 | 52055480 | 52156500 | 52257520 | 52358540 | 52459560 | 52560580 | 52661590 | 52762610 | 52863620 | 52964640 | 53065650 | 53166700 | 53267720 | 53368740 | 53469760 | 53570780 | 53671790 | 53772820 | 53873830 | 53974840 | 54075860 | 54176870 | 54277890 | 54378910 | 54479920 | 54580940 | 54681950 | 54782970 | 54883980 | 54985020 | 55086040 | 55187060 | 55288080 | 55389100 | 55490110 | 55591130 | 55692150 | 55793170 | 55894180 | 55995190 | 56096210 | 56197230 | 56298260 | 56399270 | 56500290 | 56601300 | 56702330 | 56803350 | 56904370 | 57005400 | 57106420 | 57207430 | 57308450 | 57409470 | 57510490 | 57611500 | 57712520 | 57813540 | 57914560 | 58015570 | 58116600 | 58217620 | 58318640 | 58419660 | 58520670 | 58621690 | 58722700 | 58823710 | 58924730 | 59025750 | 59126760 | 59227780 | 59328800 | 59429820 | 59530850 | 59631860 | 59732880 | 59833900 | 59934920 | 60035930 | 60136960 | 60237980 | 60338990 | 60440000 | 60541020 | 60642040 | 60743070 | 60844080 | 60945110 | 61046120 | 61147140 | 61248160 | 61349170 | 61450180 | 61551200 | 61652220 | 61753230 | 61854250 | 61955270 | 62056290 | 62157300 | 62258320 | 62359340 | 62460360 | 62561380 | 62662390 | 62763410 | 62864420 | 62965440 | 63066460 | 63167490 | 63268500 | 63369520 | 63470540 | 63571560 | 63672580 | 63773600 | 63874620 | 63975630 | 64076650 | 64177670 | 64278690 | 64379700 | 64480720 | 64581750 | 64682760 | 64783780 | 64884800 | 64985820 | 65086830 | 65187850 | 65288860 | 65389890 | 65490900 | 65591920 | 65692950 | 65793970 | 65894990 | 65996010 | 66097030 | 66198050 | 66299080 | 66400090 | 66501120 | 66602130 | 66703180 | 66804200 | 66905220 | 67006240 | 67107260 | 67208270 | 67309320 | 67410340 | 67511350 | 67612370 | 67713390 | 67814400 | 67915420 | 68016440 | 68117460 | 68218480 | 68319500 | 68420520 | 68521540 | 68622560 | 68723570 | 68824580 | 68925600 | 69026620 | 69127660 | 69228680 | 69329700 | 69430720 | 69531740 | 69632750 | 69733780 | 69834810 | 69935820 | 70036830 | 70137850 | 70238860 | 70339890 | 70440900 | 70541920 | 70642940 | 70743950 | 70844970 | 70945980 | 71047010 | 71148020 | 71249050 | 71350060 | 71451070 | 71552100 | 71653110 | 71754130 | 71855140 | 71956160 | 72057180 | 72158190 | 72259210 | 72360240 | 72461260 | 72562270 | 72663300 | 72764320 | 72865330 | 72966340 | 73067360 | 73168380 | 73269400 | 73370420 | 73471430 | 73572460 | 73673470 | 73774490 | 73875510 | 73976530 | 74077550 | 74178580 | 74279600 | 74380620 | 74481630 | 74582650 | 74683660 | 74784680 | 74885690 | 74986700 | 75087720 | 75188740 | 75289750 | 75390770 | 75491790 | 75592800 | 75693820 | 75794830 | 75895860 | 75996870 | 76097890 | 76198900 | 76299920 | 76400940 | 76501950 | 76602980 | 76703990 | 76805030 | 76906060 | 77007070 | 77108090 | 77209100 | 77310120 | 77411140 | 77512150 | 77613170 | 77714180 | 77815190 | 77916210 | 78017230 | 78118260 | 78219270 | 78320300 | 78421310 | 78522340 | 78623370 | 78724390 | 78825420 | 78926420 | 79027450 | 79128460 | 79229470 | 79330490 | 79431500 | 79532530 | 79633550 | 79734560 | 79835580 | 79936590 | 80037610 | 80138620 | 80239650 | 80340660 | 80441690 | 80542700 | 80643730 | 80744740 | 80845770 | 80946780 | 81047800 | 81148820 | 81249840 | 81350860 | 81451870 | 81552890 | 81653900 | 81754930 | 81855940 | 81956960 | 82057980 | 82158990 | 82260010 | 82361050 | 82462060 | 82563080 | 82664100 | 82765120 | 82866140 | 82967150 | 83068170 | 83169180 | 83270210 | 83371220 | 83472240 | 83573260 | 83674290 | 83775310 | 83876330 | 83977340 | 84078380 | 84179380 | 84280400 | 84381420 | 84482440 | 84583460 | 84684470 | 84785490 | 84886500 | 84987510 | 85088540 | 85189570 | 85290590 | 85391610 | 85492640 | 85593660 | 85694680 | 85795690 | 85896700 | 85997720 | 86098740 | 86199770 | 86300780 | 86401800
H1 | 1 | 2 | 3 | 3 | 3 | 4 | 5 | 6 | 5 | 5 | 7 | 6 | 6 | 6 | 6 | 8 | 6 | 8 | 6 | 7 | 8 | 8 | 8 | 8 | 8 | 8 | 9 | 9 | 8 | 9 | 7 | 9 | 8 | 10 | 10 | 9 | 9 | 10 | 9 | 10 | 12 | 10 | 9 | 10 | 10 | 10 | 9 | 9 | 10 | 11 | 10 | 10 | 11 | 10 | 10 | 11 | 11 | 11 | 11 | 12 | 10 | 11 | 11 | 10 | 11 | 11 | 10 | 11 | 10 | 11 | 10 | 11 | 11 | 11 | 11 | 11 | 11 | 11 | 11 | 12 | 10 | 11 | 12 | 10 | 10 | 12 | 12 | 11 | 12 | 12 | 13 | 12 | 13 | 12 | 11 | 12 | 12 | 12 | 12 | 12 | 12 | 12 | 12 | 12 | 13 | 13 | 12 | 12 | 12 | 12 | 11 | 12 | 12 | 13 | 13 | 12 | 12 | 13 | 12 | 12 | 13 | 12 | 11 | 13 | 13 | 12 | 12 | 12 | 12 | 13 | 13 | 11 | 13 | 12 | 10 | 13 | 12 | 12 | 12 | 13 | 11 | 12 | 11 | 11 | 12 | 12 | 12 | 12 | 12 | 11 | 11 | 12 | 12 | 13 | 12 | 12 | 12 | 12 | 13 | 12 | 13 | 11 | 12 | 12 | 12 | 12 | 11 | 12 | 13 | 12 | 12 | 11 | 12 | 13 | 11 | 12 | 11 | 13 | 11 | 13 | 12 | 14 | 12 | 12 | 11 | 14 | 12 | 13 | 11 | 13 | 14 | 12 | 12 | 12 | 11 | 12 | 12 | 12 | 12 | 11 | 12 | 12 | 12 | 12 | 13 | 15 | 13 | 12 | 13 | 12 | 13 | 12 | 11 | 11 | 12 | 11 | 12 | 13 | 12 | 12 | 11 | 12 | 12 | 12 | 13 | 12 | 12 | 12 | 12 | 12 | 12 | 12 | 12 | 11 | 13 | 12 | 12 | 11 | 13 | 13 | 12 | 11 | 13 | 14 | 12 | 12 | 13 | 12 | 11 | 13 | 12 | 13 | 12 | 12 | 12 | 13 | 12 | 13 | 12 | 11 | 11 | 12 | 12 | 12 | 12 | 12 | 13 | 13 | 13 | 12 | 11 | 12 | 12 | 12 | 12 | 12 | 11 | 12 | 11 | 12 | 12 | 11 | 12 | 11 | 12 | 12 | 12 | 12 | 12 | 11 | 12 | 11 | 12 | 12 | 11 | 11 | 12 | 12 | 11 | 12 | 11 | 11 | 11 | 12 | 12 | 12 | 11 | 12 | 11 | 11 | 11 | 11 | 11 | 11 | 11 | 12 | 12 | 11 | 11 | 12 | 11 | 12 | 11 | 12 | 10 | 12 | 12 | 12 | 11 | 12 | 11 | 11 | 11 | 11 | 12 | 11 | 11 | 11 | 12 | 11 | 12 | 12 | 11 | 12 | 11 | 11 | 10 | 11 | 10 | 12 | 11 | 11 | 11 | 13 | 12 | 12 | 12 | 11 | 12 | 9 | 10 | 10 | 14 | 11 | 12 | 11 | 11 | 10 | 12 | 13 | 11 | 9 | 10 | 11 | 11 | 11 | 12 | 11 | 13 | 10 | 10 | 11 | 10 | 10 | 11 | 13 | 10 | 10 | 11 | 11 | 12 | 11 | 11 | 11 | 10 | 10 | 10 | 10 | 11 | 10 | 10 | 10 | 12 | 11 | 11 | 11 | 10 | 11 | 11 | 10 | 11 | 11 | 10 | 10 | 12 | 10 | 10 | 11 | 11 | 10 | 10 | 10 | 12 | 10 | 10 | 11 | 11 | 11 | 11 | 11 | 11 | 11 | 11 | 11 | 11 | 10 | 11 | 10 | 11 | 10 | 12 | 10 | 10 | 10 | 10 | 10 | 11 | 10 | 11 | 11 | 9 | 9 | 11 | 12 | 11 | 9 | 10 | 10 | 10 | 12 | 10 | 11 | 10 | 10 | 10 | 10 | 13 | 13 | 9 | 10 | 11 | 11 | 11 | 9 | 11 | 9 | 11 | 12 | 11 | 10 | 10 | 10 | 10 | 10 | 9 | 11 | 11 | 11 | 10 | 10 | 9 | 10 | 9 | 11 | 10 | 10 | 11 | 10 | 9 | 9 | 11 | 10 | 11 | 10 | 10 | 10 | 10 | 11 | 9 | 10 | 11 | 11 | 10 | 10 | 12 | 8 | 9 | 10 | 10 | 11 | 11 | 11 | 10 | 13 | 11 | 11 | 10 | 10 | 10 | 10 | 10 | 10 | 10 | 10 | 8 | 10 | 10 | 10 | 10 | 11 | 9 | 11 | 10 | 9 | 10 | 9 | 11 | 12 | 10 | 11 | 11 | 9 | 9 | 9 | 10 | 10 | 11 | 11 | 11 | 11 | 9 | 11 | 10 | 11 | 10 | 11 | 11 | 11 | 10 | 11 | 10 | 10 | 10 | 11 | 10 | 11 | 12 | 10 | 11 | 11 | 10 | 10 | 10 | 11 | 10 | 11 | 11 | 11 | 10 | 9 | 10 | 11 | 11 | 10 | 10 | 11 | 10 | 10 | 9 | 10 | 10 | 10 | 10 | 11 | 11 | 11 | 10 | 9 | 9 | 12 | 10 | 11 | 10 | 11 | 10 | 9 | 11 | 10 | 11 | 11 | 10 | 9 | 11 | 10 | 9 | 11 | 11 | 9 | 10 | 10 | 10 | 11 | 10 | 10 | 10 | 10 | 11 | 10 | 10 | 10 | 10 | 10 | 10 | 10 | 11 | 9 | 11 | 10 | 10 | 11 | 11 | 10 | 9 | 10 | 10 | 10 | 11 | 11 | 11 | 9 | 9 | 9 | 9 | 11 | 10 | 10 | 9 | 10 | 10 | 10 | 9 | 10 | 10 | 11 | 10 | 10 | 10 | 10 | 9 | 10 | 9 | 9 | 10 | 10 | 10 | 10 | 9 | 10 | 10 | 10 | 9 | 11 | 10 | 9 | 10 | 11 | 10 | 11 | 10 | 9 | 10 | 10 | 9 | 10 | 9 | 11 | 10 | 9 | 10 | 10 | 10 | 10 | 9 | 9 | 10 | 10 | 9 | 10 | 9 | 9 | 9 | 9 | 9 | 10 | 9 | 10 | 10 | 10 | 9 | 9 | 11 | 10 | 10 | 10 | 10 | 10 | 9 | 9 | 10 | 9 | 10 | 9 | 9 | 10 | 10 | 9 | 11 | 9 | 9 | 10 | 9 | 10 | 8 | 9 | 10 | 9 | 8 | 9 | 10 | 10 | 9 | 9 | 10 | 10 | 11 | 10 | 9 | 9 | 10 | 10 | 9 | 10 | 9 | 10 | 9 | 11 | 11 | 9 | 9 | 9 | 9 | 9 | 10 | 9 | 9 | 9 | 9 | 10 | 9 | 10 | 8 | 10 | 10 | 9 | 10 | 10 | 9 | 10 | 10 | 9 | 9 | 9 | 9 | 10 | 9 | 10 | 9 | 9 | 10 | 8 | 9 | 9 | 10 | 10 | 10 | 10 | 9 | 10 | 10 | 9 | 9 | 10 | 10 | 9 | 10 | 9 | 9 | 10 | 9 | 10 | 10 | 10 | 10 | 10 | 11 | 10 | 10 | 9 | 9 | 9 | 10 | 9 | 10 | 9 | 10 | 9 | 9 | 9 | 9 | 9 | 10 | 10 | 10 | 9 | 10 | 9
Time [ms] | 34650 | 135695 | 236715 | 337732 | 438752 | 539769 | 640792 | 741819 | 842837 | 943849 | 1044866 | 1145879 | 1246897 | 1347925 | 1448947 | 1549969 | 1650993 | 1752015 | 1853038 | 1954061 | 2055086 | 2156110 | 2257128 | 2358141 | 2459167 | 2560186 | 2661212 | 2762233 | 2863252 | 2964276 | 3065302 | 3166324 | 3267348 | 3368372 | 3469396 | 3570444 | 3671461 | 3772477 | 3873498 | 3974525 | 4075544 | 4176559 | 4277578 | 4378602 | 4479621 | 4580645 | 4681669 | 4782688 | 4883704 | 4984725 | 5085747 | 5186764 | 5287778 | 5388801 | 5489824 | 5590842 | 5691859 | 5792876 | 5893894 | 5994910 | 6095931 | 6196949 | 6297966 | 6398987 | 6500007 | 6601028 | 6702053 | 6803078 | 6904100 | 7005120 | 7106135 | 7207151 | 7308173 | 7409199 | 7510218 | 7611236 | 7712254 | 7813277 | 7914295 | 8015311 | 8116329 | 8217350 | 8318371 | 8419385 | 8520404 | 8621427 | 8722446 | 8823478 | 8924495 | 9025509 | 9126529 | 9227554 | 9328575 | 9429599 | 9530624 | 9631641 | 9732667 | 9833690 | 9934709 | 10035730 | 10136740 | 10237760 | 10338790 | 10439810 | 10540830 | 10641850 | 10742870 | 10843890 | 10944910 | 11045940 | 11146960 | 11247980 | 11349000 | 11450030 | 11551050 | 11652060 | 11753080 | 11854100 | 11955130 | 12056150 | 12157180 | 12258200 | 12359220 | 12460240 | 12561270 | 12662290 | 12763310 | 12864320 | 12965340 | 13066370 | 13167380 | 13268400 | 13369420 | 13470430 | 13571450 | 13672470 | 13773490 | 13874520 | 13975540 | 14076570 | 14177590 | 14278610 | 14379630 | 14480650 | 14581670 | 14682700 | 14783710 | 14884740 | 14985760 | 15086780 | 15187790 | 15288810 | 15389830 | 15490860 | 15591880 | 15692900 | 15793920 | 15894950 | 15995980 | 16096990 | 16198000 | 16299030 | 16400040 | 16501060 | 16602080 | 16703100 | 16804120 | 16905150 | 17006170 | 17107190 | 17208220 | 17309240 | 17410260 | 17511290 | 17612310 | 17713330 | 17814360 | 17915380 | 18016400 | 18117420 | 18218430 | 18319450 | 18420480 | 18521500 | 18622520 | 18723550 | 18824570 | 18925600 | 19026620 | 19127640 | 19228660 | 19329690 | 19430720 | 19531730 | 19632760 | 19733780 | 19834800 | 19935820 | 20036850 | 20137860 | 20238880 | 20339900 | 20440920 | 20541940 | 20642960 | 20744000 | 20845030 | 20946040 | 21047060 | 21148070 | 21249090 | 21350110 | 21451120 | 21552140 | 21653160 | 21754190 | 21855210 | 21956220 | 22057240 | 22158260 | 22259280 | 22360290 | 22461320 | 22562340 | 22663360 | 22764370 | 22865390 | 22966410 | 23067430 | 23168450 | 23269480 | 23370490 | 23471500 | 23572540 | 23673560 | 23774580 | 23875590 | 23976620 | 24077640 | 24178650 | 24279660 | 24380680 | 24481700 | 24582720 | 24683730 | 24784750 | 24885760 | 24986790 | 25087830 | 25188840 | 25289870 | 25390890 | 25491900 | 25592920 | 25693940 | 25794960 | 25895980 | 25997000 | 26098020 | 26199030 | 26300060 | 26401080 | 26502100 | 26603110 | 26704130 | 26805150 | 26906170 | 27007190 | 27108210 | 27209230 | 27310250 | 27411270 | 27512300 | 27613320 | 27714340 | 27815370 | 27916380 | 28017400 | 28118410 | 28219430 | 28320440 | 28421460 | 28522480 | 28623490 | 28724510 | 28825520 | 28926540 | 29027570 | 29128590 | 29229610 | 29330640 | 29431660 | 29532670 | 29633680 | 29734710 | 29835740 | 29936760 | 30037780 | 30138800 | 30239820 | 30340840 | 30441850 | 30542880 | 30643900 | 30744930 | 30845950 | 30946960 | 31047980 | 31149000 | 31250020 | 31351080 | 31452090 | 31553110 | 31654130 | 31755140 | 31856170 | 31957180 | 32058200 | 32159220 | 32260230 | 32361250 | 32462280 | 32563290 | 32664310 | 32765330 | 32866340 | 32967360 | 33068380 | 33169400 | 33270420 | 33371440 | 33472460 | 33573480 | 33674500 | 33775510 | 33876530 | 33977560 | 34078600 | 34179610 | 34280620 | 34381640 | 34482660 | 34583680 | 34684700 | 34785720 | 34886740 | 34987760 | 35088780 | 35189800 | 35290820 | 35391830 | 35492860 | 35593870 | 35694890 | 35795900 | 35896920 | 35997940 | 36098960 | 36199970 | 36300990 | 36402010 | 36503020 | 36604040 | 36705060 | 36806070 | 36907100 | 37008110 | 37109120 | 37210140 | 37311160 | 37412180 | 37513200 | 37614210 | 37715220 | 37816240 | 37917250 | 38018300 | 38119310 | 38220340 | 38321360 | 38422370 | 38523380 | 38624410 | 38725430 | 38826440 | 38927470 | 39028480 | 39129500 | 39230520 | 39331540 | 39432560 | 39533570 | 39634590 | 39735620 | 39836630 | 39937650 | 40038670 | 40139690 | 40240710 | 40341720 | 40442740 | 40543760 | 40644780 | 40745800 | 40846820 | 40947850 | 41048860 | 41149880 | 41250900 | 41351920 | 41452950 | 41553970 | 41654980 | 41756000 | 41857010 | 41958030 | 42059050 | 42160070 | 42261080 | 42362100 | 42463120 | 42564140 | 42665160 | 42766190 | 42867200 | 42968230 | 43069240 | 43170260 | 43271280 | 43372300 | 43473310 | 43574340 | 43675360 | 43776370 | 43877390 | 43978410 | 44079420 | 44180440 | 44281460 | 44382470 | 44483500 | 44584510 | 44685530 | 44786550 | 44887580 | 44988590 | 45089600 | 45190620 | 45291630 | 45392640 | 45493660 | 45594680 | 45695700 | 45796720 | 45897740 | 45998760 | 46099780 | 46200790 | 46301820 | 46402840 | 46503860 | 46604870 | 46705900 | 46806910 | 46907930 | 47008940 | 47109960 | 47210980 | 47312000 | 47413020 | 47514040 | 47615060 | 47716080 | 47817090 | 47918110 | 48019130 | 48120160 | 48221170 | 48322180 | 48423210 | 48524230 | 48625240 | 48726260 | 48827280 | 48928300 | 49029330 | 49130340 | 49231360 | 49332370 | 49433420 | 49534430 | 49635450 | 49736460 | 49837480 | 49938500 | 50039510 | 50140520 | 50241540 | 50342550 | 50443560 | 50544580 | 50645600 | 50746620 | 50847640 | 50948660 | 51049680 | 51150700 | 51251740 | 51352750 | 51453770 | 51554790 | 51655800 | 51756820 | 51857840 | 51958860 | 52059870 | 52160880 | 52261910 | 52362940 | 52463950 | 52564960 | 52665980 | 52767000 | 52868010 | 52969030 | 53070040 | 53171100 | 53272110 | 53373130 | 53474140 | 53575170 | 53676180 | 53777210 | 53878220 | 53979230 | 54080250 | 54181260 | 54282280 | 54383300 | 54484310 | 54585330 | 54686340 | 54787360 | 54888380 | 54989410 | 55090430 | 55191450 | 55292470 | 55393480 | 55494500 | 55595520 | 55696540 | 55797560 | 55898570 | 55999580 | 56100600 | 56201620 | 56302640 | 56403660 | 56504680 | 56605700 | 56706720 | 56807740 | 56908760 | 57009790 | 57110800 | 57211820 | 57312840 | 57413860 | 57514880 | 57615900 | 57716910 | 57817920 | 57918940 | 58019960 | 58120990 | 58222000 | 58323020 | 58424050 | 58525060 | 58626080 | 58727090 | 58828100 | 58929120 | 59030140 | 59131150 | 59232170 | 59333190 | 59434220 | 59535240 | 59636260 | 59737270 | 59838290 | 59939310 | 60040320 | 60141340 | 60242360 | 60343380 | 60444400 | 60545420 | 60646430 | 60747460 | 60848480 | 60949500 | 61050510 | 61151530 | 61252550 | 61353560 | 61454580 | 61555590 | 61656610 | 61757620 | 61858640 | 61959660 | 62060680 | 62161700 | 62262710 | 62363730 | 62464750 | 62565770 | 62666780 | 62767800 | 62868820 | 62969840 | 63070860 | 63171880 | 63272900 | 63373910 | 63474940 | 63575950 | 63676970 | 63777990 | 63879010 | 63980020 | 64081040 | 64182060 | 64283080 | 64384100 | 64485100 | 64586140 | 64687150 | 64788170 | 64889190 | 64990210 | 65091220 | 65192240 | 65293260 | 65394280 | 65495290 | 65596300 | 65697340 | 65798360 | 65899380 | 66000400 | 66101420 | 66202440 | 66303470 | 66404480 | 66505500 | 66606550 | 66707570 | 66808590 | 66909600 | 67010630 | 67111650 | 67212660 | 67313710 | 67414730 | 67515740 | 67616750 | 67717780 | 67818790 | 67919810 | 68020830 | 68121850 | 68222870 | 68323900 | 68424910 | 68525930 | 68626940 | 68727960 | 68828980 | 68929990 | 69031020 | 69132060 | 69233070 | 69334100 | 69435110 | 69536130 | 69637140 | 69738170 | 69839190 | 69940210 | 70041220 | 70142240 | 70243260 | 70344280 | 70445300 | 70546310 | 70647330 | 70748340 | 70849360 | 70950380 | 71051390 | 71152420 | 71253440 | 71354450 | 71455460 | 71556490 | 71657500 | 71758520 | 71859540 | 71960550 | 72061570 | 72162580 | 72263610 | 72364620 | 72465650 | 72566680 | 72667700 | 72768700 | 72869720 | 72970740 | 73071750 | 73172770 | 73273790 | 73374810 | 73475820 | 73576840 | 73677860 | 73778870 | 73879900 | 73980920 | 74081940 | 74182960 | 74283990 | 74385010 | 74486020 | 74587040 | 74688050 | 74789070 | 74890080 | 74991100 | 75092110 | 75193130 | 75294140 | 75395160 | 75496180 | 75597190 | 75698220 | 75799220 | 75900250 | 76001260 | 76102280 | 76203300 | 76304310 | 76405330 | 76506340 | 76607360 | 76708380 | 76809420 | 76910450 | 77011460 | 77112480 | 77213500 | 77314510 | 77415530 | 77516540 | 77617550 | 77718570 | 77819580 | 77920600 | 78021620 | 78122650 | 78223660 | 78324690 | 78425710 | 78526740 | 78627760 | 78728780 | 78829800 | 78930820 | 79031830 | 79132850 | 79233860 | 79334870 | 79435900 | 79536920 | 79637940 | 79738950 | 79839970 | 79940980 | 80042000 | 80143020 | 80244040 | 80345060 | 80446080 | 80547090 | 80648110 | 80749130 | 80850150 | 80951170 | 81052190 | 81153220 | 81254230 | 81355250 | 81456260 | 81557280 | 81658300 | 81759320 | 81860340 | 81961350 | 82062370 | 82163380 | 82264400 | 82365440 | 82466450 | 82567460 | 82668490 | 82769510 | 82870530 | 82971540 | 83072560 | 83173580 | 83274590 | 83375610 | 83476630 | 83577660 | 83678670 | 83779700 | 83880720 | 83981740 | 84082760 | 84183780 | 84284790 | 84385810 | 84486820 | 84587840 | 84688860 | 84789880 | 84890890 | 84991910 | 85092940 | 85193950 | 85294980 | 85396000 | 85497020 | 85598050 | 85699070 | 85800080 | 85901100 | 86002110 | 86103140 | 86204150 | 86305180 | 86406190
H2 | 1 | 2 | 3 | 3 | 3 | 4 | 6 | 3 | 5 | 5 | 5 | 6 | 7 | 6 | 7 | 8 | 7 | 6 | 7 | 7 | 8 | 8 | 8 | 9 | 9 | 9 | 9 | 8 | 8 | 9 | 9 | 9 | 8 | 9 | 8 | 9 | 9 | 9 | 9 | 10 | 9 | 11 | 9 | 10 | 10 | 10 | 9 | 11 | 9 | 10 | 10 | 11 | 10 | 11 | 10 | 10 | 10 | 10 | 12 | 11 | 11 | 10 | 11 | 11 | 11 | 12 | 10 | 11 | 10 | 11 | 10 | 10 | 10 | 10 | 11 | 11 | 10 | 11 | 12 | 11 | 12 | 11 | 10 | 11 | 10 | 11 | 11 | 12 | 12 | 11 | 14 | 12 | 11 | 11 | 11 | 12 | 13 | 12 | 11 | 11 | 12 | 12 | 12 | 12 | 11 | 12 | 13 | 12 | 12 | 14 | 13 | 12 | 12 | 13 | 13 | 10 | 12 | 12 | 12 | 12 | 11 | 12 | 11 | 13 | 11 | 12 | 12 | 12 | 13 | 12 | 13 | 12 | 11 | 13 | 12 | 14 | 11 | 13 | 11 | 12 | 13 | 10 | 11 | 11 | 11 | 12 | 12 | 11 | 12 | 12 | 12 | 11 | 11 | 12 | 11 | 12 | 12 | 11 | 12 | 11 | 12 | 11 | 12 | 12 | 13 | 12 | 13 | 14 | 13 | 13 | 13 | 12 | 12 | 13 | 12 | 11 | 14 | 12 | 12 | 13 | 14 | 12 | 11 | 13 | 13 | 13 | 11 | 12 | 13 | 14 | 13 | 12 | 12 | 12 | 12 | 13 | 13 | 12 | 11 | 11 | 13 | 12 | 13 | 13 | 13 | 15 | 13 | 13 | 13 | 12 | 12 | 12 | 13 | 11 | 12 | 13 | 12 | 12 | 13 | 12 | 12 | 13 | 12 | 13 | 11 | 13 | 13 | 13 | 11 | 12 | 12 | 13 | 11 | 12 | 13 | 13 | 12 | 12 | 11 | 12 | 12 | 13 | 12 | 12 | 13 | 12 | 11 | 12 | 12 | 12 | 13 | 11 | 12 | 12 | 13 | 13 | 12 | 12 | 12 | 12 | 12 | 13 | 12 | 12 | 12 | 13 | 13 | 12 | 11 | 12 | 13 | 13 | 12 | 12 | 12 | 11 | 12 | 12 | 12 | 12 | 13 | 12 | 11 | 11 | 13 | 12 | 12 | 12 | 12 | 11 | 12 | 12 | 12 | 11 | 12 | 12 | 12 | 11 | 12 | 12 | 11 | 11 | 12 | 12 | 12 | 11 | 12 | 11 | 12 | 12 | 13 | 11 | 11 | 12 | 12 | 12 | 11 | 12 | 12 | 12 | 11 | 12 | 13 | 12 | 11 | 12 | 11 | 12 | 12 | 12 | 12 | 12 | 12 | 11 | 12 | 11 | 12 | 13 | 11 | 11 | 11 | 12 | 12 | 12 | 11 | 11 | 11 | 13 | 11 | 12 | 11 | 12 | 10 | 11 | 12 | 10 | 11 | 12 | 12 | 12 | 13 | 11 | 10 | 10 | 12 | 11 | 11 | 11 | 11 | 11 | 10 | 11 | 11 | 11 | 12 | 12 | 10 | 11 | 10 | 12 | 11 | 11 | 12 | 11 | 11 | 11 | 11 | 10 | 11 | 11 | 11 | 12 | 10 | 11 | 11 | 12 | 11 | 11 | 11 | 10 | 11 | 11 | 11 | 10 | 11 | 11 | 10 | 11 | 12 | 10 | 11 | 12 | 11 | 11 | 11 | 11 | 9 | 10 | 11 | 11 | 11 | 11 | 10 | 11 | 11 | 10 | 10 | 11 | 10 | 11 | 11 | 11 | 11 | 11 | 11 | 11 | 11 | 11 | 11 | 11 | 11 | 10 | 11 | 11 | 10 | 10 | 11 | 10 | 10 | 12 | 11 | 11 | 10 | 9 | 9 | 11 | 11 | 10 | 10 | 9 | 10 | 12 | 9 | 11 | 11 | 10 | 10 | 11 | 10 | 10 | 11 | 11 | 10 | 11 | 10 | 11 | 10 | 11 | 10 | 11 | 10 | 11 | 12 | 10 | 9 | 10 | 11 | 10 | 11 | 10 | 12 | 11 | 10 | 11 | 10 | 10 | 10 | 11 | 10 | 10 | 11 | 11 | 10 | 10 | 11 | 11 | 11 | 11 | 11 | 10 | 10 | 10 | 11 | 10 | 10 | 10 | 10 | 11 | 10 | 12 | 10 | 13 | 11 | 13 | 10 | 11 | 11 | 10 | 11 | 9 | 12 | 11 | 9 | 12 | 11 | 10 | 10 | 11 | 11 | 12 | 9 | 11 | 10 | 10 | 11 | 10 | 10 | 10 | 11 | 12 | 12 | 10 | 10 | 10 | 10 | 11 | 12 | 10 | 11 | 11 | 10 | 10 | 9 | 10 | 10 | 10 | 10 | 10 | 10 | 10 | 9 | 11 | 11 | 11 | 10 | 10 | 11 | 12 | 10 | 10 | 10 | 11 | 10 | 10 | 10 | 10 | 10 | 11 | 10 | 10 | 10 | 11 | 11 | 11 | 10 | 11 | 10 | 9 | 10 | 11 | 10 | 11 | 11 | 10 | 11 | 10 | 10 | 10 | 10 | 12 | 10 | 11 | 9 | 10 | 10 | 11 | 11 | 10 | 9 | 11 | 9 | 10 | 10 | 10 | 10 | 10 | 10 | 10 | 11 | 10 | 10 | 11 | 11 | 11 | 10 | 10 | 12 | 10 | 10 | 10 | 9 | 10 | 10 | 11 | 10 | 10 | 11 | 11 | 11 | 11 | 10 | 10 | 9 | 10 | 11 | 11 | 11 | 11 | 9 | 11 | 11 | 11 | 11 | 9 | 9 | 11 | 10 | 11 | 9 | 11 | 10 | 10 | 11 | 10 | 10 | 10 | 10 | 10 | 10 | 10 | 10 | 10 | 11 | 9 | 10 | 10 | 9 | 10 | 10 | 10 | 10 | 10 | 9 | 10 | 10 | 10 | 10 | 11 | 11 | 10 | 11 | 10 | 10 | 10 | 9 | 9 | 10 | 10 | 10 | 10 | 10 | 10 | 10 | 10 | 9 | 10 | 9 | 10 | 10 | 10 | 10 | 10 | 10 | 10 | 10 | 10 | 9 | 10 | 10 | 10 | 9 | 11 | 10 | 11 | 10 | 10 | 10 | 10 | 10 | 9 | 10 | 11 | 10 | 10 | 10 | 9 | 9 | 10 | 10 | 9 | 9 | 10 | 10 | 10 | 9 | 10 | 10 | 9 | 10 | 10 | 9 | 12 | 10 | 9 | 10 | 10 | 10 | 10 | 9 | 10 | 9 | 10 | 11 | 9 | 9 | 10 | 10 | 10 | 9 | 11 | 10 | 9 | 10 | 10 | 10 | 10 | 9 | 10 | 11 | 10 | 11 | 9 | 10 | 10 | 10 | 9 | 10 | 9 | 10 | 10 | 9 | 11 | 10 | 9 | 10 | 10 | 9 | 10 | 10 | 11 | 10 | 10 | 11 | 10 | 10 | 10 | 10 | 9 | 9 | 10 | 10 | 10 | 9 | 10 | 10 | 9 | 9 | 10 | 10 | 11 | 9 | 9 | 9 | 9 | 10 | 10 | 11 | 9 | 9 | 10 | 11 | 10 | 10 | 9 | 10 | 10 | 10 | 10 | 9 | 10 | 10 | 10 | 10 | 10 | 10 | 10
Time [ms] | 34294 | 135339 | 236359 | 337376 | 438396 | 539413 | 640436 | 741463 | 842481 | 943493 | 1044511 | 1145524 | 1246542 | 1347569 | 1448591 | 1549613 | 1650637 | 1751659 | 1852682 | 1953705 | 2054730 | 2155754 | 2256772 | 2357786 | 2458811 | 2559831 | 2660856 | 2761877 | 2862896 | 2963920 | 3064947 | 3165968 | 3266992 | 3368016 | 3469040 | 3570088 | 3671105 | 3772121 | 3873142 | 3974169 | 4075188 | 4176203 | 4277222 | 4378246 | 4479265 | 4580289 | 4681313 | 4782332 | 4883348 | 4984369 | 5085391 | 5186408 | 5287422 | 5388446 | 5489468 | 5590486 | 5691503 | 5792520 | 5893538 | 5994554 | 6095576 | 6196593 | 6297610 | 6398631 | 6499651 | 6600672 | 6701697 | 6802722 | 6903744 | 7004764 | 7105779 | 7206796 | 7307817 | 7408843 | 7509862 | 7610880 | 7711898 | 7812921 | 7913939 | 8014955 | 8115973 | 8216994 | 8318015 | 8419029 | 8520049 | 8621071 | 8722090 | 8823122 | 8924139 | 9025153 | 9126173 | 9227198 | 9328219 | 9429243 | 9530268 | 9631285 | 9732311 | 9833334 | 9934353 | 10035370 | 10136390 | 10237410 | 10338430 | 10439460 | 10540480 | 10641500 | 10742510 | 10843540 | 10944550 | 11045580 | 11146600 | 11247620 | 11348650 | 11449670 | 11550690 | 11651700 | 11752720 | 11853750 | 11954770 | 12055790 | 12156820 | 12257840 | 12358870 | 12459890 | 12560910 | 12661930 | 12762950 | 12863960 | 12964990 | 13066010 | 13167030 | 13268040 | 13369060 | 13470080 | 13571090 | 13672110 | 13773140 | 13874160 | 13975190 | 14076210 | 14177230 | 14278250 | 14379280 | 14480300 | 14581320 | 14682340 | 14783360 | 14884380 | 14985400 | 15086420 | 15187440 | 15288460 | 15389480 | 15490500 | 15591520 | 15692540 | 15793570 | 15894590 | 15995620 | 16096630 | 16197650 | 16298670 | 16399690 | 16500710 | 16601720 | 16702750 | 16803760 | 16904790 | 17005820 | 17106840 | 17207860 | 17308880 | 17409900 | 17510930 | 17611960 | 17712980 | 17814000 | 17915020 | 18016040 | 18117060 | 18218080 | 18319090 | 18420120 | 18521140 | 18622170 | 18723190 | 18824210 | 18925240 | 19026260 | 19127290 | 19228300 | 19329340 | 19430360 | 19531380 | 19632400 | 19733420 | 19834440 | 19935470 | 20036490 | 20137510 | 20238530 | 20339550 | 20440570 | 20541590 | 20642610 | 20743650 | 20844670 | 20945690 | 21046700 | 21147720 | 21248730 | 21349750 | 21450760 | 21551790 | 21652810 | 21753840 | 21854850 | 21955870 | 22056880 | 22157910 | 22258920 | 22359940 | 22460960 | 22561980 | 22663000 | 22764020 | 22865040 | 22966060 | 23067080 | 23168090 | 23269120 | 23370130 | 23471150 | 23572180 | 23673200 | 23774220 | 23875240 | 23976260 | 24077280 | 24178290 | 24279310 | 24380320 | 24481340 | 24582360 | 24683380 | 24784400 | 24885410 | 24986430 | 25087470 | 25188490 | 25289520 | 25390530 | 25491550 | 25592570 | 25693580 | 25794600 | 25895620 | 25996640 | 26097660 | 26198670 | 26299700 | 26400720 | 26501740 | 26602760 | 26703770 | 26804800 | 26905820 | 27006840 | 27107850 | 27208870 | 27309890 | 27410920 | 27511940 | 27612970 | 27713990 | 27815010 | 27916020 | 28017040 | 28118060 | 28219070 | 28320090 | 28421100 | 28522120 | 28623140 | 28724150 | 28825170 | 28926190 | 29027210 | 29128230 | 29229260 | 29330280 | 29431300 | 29532310 | 29633330 | 29734360 | 29835380 | 29936400 | 30037420 | 30138440 | 30239470 | 30340480 | 30441500 | 30542520 | 30643550 | 30744570 | 30845590 | 30946610 | 31047630 | 31148650 | 31249670 | 31350720 | 31451740 | 31552750 | 31653770 | 31754790 | 31855810 | 31956830 | 32057840 | 32158860 | 32259880 | 32360890 | 32461920 | 32562940 | 32663960 | 32764970 | 32865990 | 32967000 | 33068020 | 33169050 | 33270060 | 33371090 | 33472110 | 33573120 | 33674140 | 33775150 | 33876180 | 33977200 | 34078240 | 34179260 | 34280270 | 34381280 | 34482300 | 34583320 | 34684340 | 34785360 | 34886380 | 34987400 | 35088420 | 35189440 | 35290460 | 35391480 | 35492500 | 35593520 | 35694530 | 35795550 | 35896560 | 35997580 | 36098600 | 36199620 | 36300640 | 36401660 | 36502670 | 36603680 | 36704700 | 36805720 | 36906740 | 37007760 | 37108770 | 37209790 | 37310800 | 37411820 | 37512840 | 37613860 | 37714870 | 37815890 | 37916900 | 38017940 | 38118960 | 38219980 | 38321000 | 38422010 | 38523030 | 38624060 | 38725070 | 38826090 | 38927110 | 39028130 | 39129140 | 39230160 | 39331180 | 39432200 | 39533220 | 39634240 | 39735260 | 39836280 | 39937300 | 40038320 | 40139340 | 40240360 | 40341370 | 40442380 | 40543400 | 40644420 | 40745440 | 40846470 | 40947490 | 41048500 | 41149520 | 41250540 | 41351570 | 41452590 | 41553610 | 41654630 | 41755640 | 41856660 | 41957670 | 42058700 | 42159710 | 42260730 | 42361740 | 42462760 | 42563780 | 42664800 | 42765830 | 42866850 | 42967870 | 43068890 | 43169900 | 43270930 | 43371940 | 43472950 | 43573980 | 43675000 | 43776020 | 43877030 | 43978050 | 44079060 | 44180080 | 44281100 | 44382120 | 44483140 | 44584150 | 44685170 | 44786190 | 44887220 | 44988230 | 45089250 | 45190260 | 45291280 | 45392290 | 45493300 | 45594330 | 45695340 | 45796360 | 45897390 | 45998400 | 46099420 | 46200440 | 46301460 | 46402480 | 46503500 | 46604520 | 46705540 | 46806560 | 46907570 | 47008580 | 47109600 | 47210620 | 47311650 | 47412670 | 47513690 | 47614700 | 47715720 | 47816740 | 47917750 | 48018770 | 48119800 | 48220820 | 48321830 | 48422850 | 48523870 | 48624890 | 48725900 | 48826920 | 48927950 | 49028970 | 49129980 | 49231000 | 49332010 | 49433060 | 49534080 | 49635090 | 49736110 | 49837130 | 49938140 | 50039150 | 50140160 | 50241180 | 50342190 | 50443200 | 50544220 | 50645250 | 50746270 | 50847280 | 50948300 | 51049320 | 51150340 | 51251380 | 51352400 | 51453420 | 51554430 | 51655450 | 51756470 | 51857480 | 51958500 | 52059510 | 52160530 | 52261560 | 52362580 | 52463600 | 52564610 | 52665630 | 52766640 | 52867660 | 52968670 | 53069690 | 53170740 | 53271760 | 53372770 | 53473790 | 53574810 | 53675830 | 53776850 | 53877860 | 53978880 | 54079890 | 54180900 | 54281920 | 54382940 | 54483950 | 54584970 | 54685980 | 54787000 | 54888020 | 54989060 | 55090080 | 55191100 | 55292120 | 55393130 | 55494150 | 55595160 | 55696180 | 55797200 | 55898220 | 55999230 | 56100240 | 56201260 | 56302290 | 56403300 | 56504330 | 56605340 | 56706360 | 56807390 | 56908410 | 57009430 | 57110450 | 57211460 | 57312480 | 57413510 | 57514520 | 57615540 | 57716550 | 57817570 | 57918590 | 58019610 | 58120630 | 58221650 | 58322670 | 58423690 | 58524700 | 58625720 | 58726740 | 58827750 | 58928760 | 59029780 | 59130800 | 59231810 | 59332840 | 59433860 | 59534880 | 59635900 | 59736920 | 59837940 | 59938950 | 60039970 | 60140990 | 60242010 | 60343020 | 60444040 | 60545060 | 60646080 | 60747110 | 60848120 | 60949140 | 61050160 | 61151180 | 61252190 | 61353210 | 61454220 | 61555240 | 61656250 | 61757260 | 61858280 | 61959310 | 62060320 | 62161340 | 62262360 | 62363370 | 62464400 | 62565410 | 62666430 | 62767450 | 62868460 | 62969480 | 63070500 | 63171520 | 63272540 | 63373560 | 63474580 | 63575600 | 63676610 | 63777630 | 63878650 | 63979660 | 64080680 | 64181700 | 64282720 | 64383740 | 64484750 | 64585780 | 64686800 | 64787820 | 64888840 | 64989860 | 65090870 | 65191880 | 65292900 | 65393920 | 65494940 | 65595950 | 65696990 | 65798000 | 65899020 | 66000040 | 66101060 | 66202090 | 66303110 | 66404130 | 66505150 | 66606200 | 66707210 | 66808240 | 66909250 | 67010270 | 67111300 | 67212310 | 67313360 | 67414370 | 67515380 | 67616400 | 67717420 | 67818440 | 67919460 | 68020470 | 68121500 | 68222520 | 68323540 | 68424550 | 68525570 | 68626590 | 68727600 | 68828620 | 68929640 | 69030660 | 69131700 | 69232720 | 69333740 | 69434760 | 69535780 | 69636790 | 69737820 | 69838840 | 69939860 | 70040860 | 70141880 | 70242900 | 70343920 | 70444940 | 70545950 | 70646980 | 70747980 | 70849010 | 70950020 | 71051040 | 71152060 | 71253080 | 71354100 | 71455110 | 71556140 | 71657140 | 71758170 | 71859180 | 71960200 | 72061220 | 72162230 | 72263260 | 72364270 | 72465300 | 72566320 | 72667340 | 72768350 | 72869360 | 72970380 | 73071400 | 73172420 | 73273430 | 73374460 | 73475470 | 73576490 | 73677500 | 73778520 | 73879540 | 73980560 | 74081590 | 74182610 | 74283630 | 74384660 | 74485660 | 74586680 | 74687700 | 74788710 | 74889730 | 74990740 | 75091760 | 75192770 | 75293780 | 75394810 | 75495820 | 75596840 | 75697860 | 75798870 | 75899890 | 76000910 | 76101920 | 76202940 | 76303950 | 76404980 | 76505990 | 76607010 | 76708020 | 76809070 | 76910090 | 77011100 | 77112130 | 77213140 | 77314150 | 77415170 | 77516180 | 77617200 | 77718220 | 77819230 | 77920250 | 78021260 | 78122290 | 78223310 | 78324340 | 78425360 | 78526380 | 78627400 | 78728420 | 78829450 | 78930460 | 79031480 | 79132500 | 79233500 | 79334520 | 79435540 | 79536570 | 79637580 | 79738600 | 79839620 | 79940620 | 80041640 | 80142660 | 80243680 | 80344700 | 80445720 | 80546740 | 80647760 | 80748780 | 80849800 | 80950820 | 81051830 | 81152860 | 81253880 | 81354900 | 81455900 | 81556930 | 81657940 | 81758960 | 81859980 | 81961000 | 82062020 | 82163020 | 82264040 | 82365080 | 82466100 | 82567110 | 82668140 | 82769150 | 82870170 | 82971180 | 83072200 | 83173220 | 83274240 | 83375260 | 83476270 | 83577300 | 83678320 | 83779340 | 83880370 | 83981390 | 84082410 | 84183420 | 84284430 | 84385450 | 84486470 | 84587490 | 84688500 | 84789520 | 84890540 | 84991560 | 85092580 | 85193600 | 85294620 | 85395650 | 85496670 | 85597700 | 85698710 | 85799730 | 85900740 | 86001760 | 86102780 | 86203800 | 86304820 | 86405840
H3 | 0 | 2 | 3 | 3 | 4 | 5 | 3 | 5 | 6 | 6 | 6 | 6 | 6 | 7 | 6 | 7 | 7 | 8 | 8 | 8 | 8 | 7 | 9 | 7 | 8 | 8 | 8 | 9 | 9 | 8 | 9 | 8 | 8 | 9 | 8 | 10 | 9 | 10 | 10 | 10 | 10 | 9 | 10 | 9 | 10 | 11 | 9 | 10 | 10 | 11 | 10 | 10 | 10 | 10 | 11 | 11 | 10 | 10 | 11 | 11 | 11 | 10 | 11 | 11 | 11 | 10 | 10 | 10 | 11 | 10 | 11 | 10 | 11 | 11 | 11 | 12 | 10 | 11 | 11 | 10 | 11 | 11 | 11 | 13 | 13 | 11 | 11 | 12 | 10 | 11 | 11 | 12 | 12 | 12 | 12 | 13 | 12 | 13 | 11 | 12 | 13 | 12 | 12 | 13 | 14 | 12 | 12 | 12 | 12 | 12 | 13 | 13 | 12 | 12 | 11 | 13 | 12 | 11 | 12 | 13 | 12 | 12 | 13 | 10 | 12 | 13 | 13 | 13 | 12 | 11 | 13 | 12 | 12 | 12 | 11 | 11 | 12 | 11 | 12 | 11 | 11 | 11 | 13 | 12 | 11 | 15 | 13 | 12 | 11 | 12 | 12 | 12 | 13 | 11 | 12 | 12 | 13 | 12 | 12 | 11 | 13 | 11 | 12 | 12 | 11 | 12 | 13 | 12 | 12 | 13 | 12 | 14 | 12 | 13 | 12 | 13 | 12 | 12 | 12 | 13 | 13 | 12 | 13 | 11 | 12 | 12 | 12 | 14 | 13 | 13 | 12 | 11 | 12 | 13 | 12 | 12 | 13 | 11 | 13 | 14 | 13 | 12 | 14 | 13 | 13 | 11 | 15 | 12 | 13 | 12 | 13 | 12 | 12 | 11 | 11 | 14 | 12 | 12 | 13 | 12 | 12 | 11 | 12 | 12 | 12 | 13 | 12 | 12 | 12 | 14 | 12 | 13 | 12 | 12 | 13 | 12 | 12 | 14 | 13 | 12 | 13 | 12 | 12 | 12 | 12 | 13 | 11 | 12 | 11 | 12 | 11 | 12 | 11 | 12 | 12 | 12 | 12 | 11 | 12 | 12 | 12 | 13 | 12 | 12 | 13 | 11 | 13 | 12 | 13 | 12 | 11 | 12 | 12 | 11 | 11 | 12 | 12 | 13 | 12 | 12 | 12 | 12 | 11 | 11 | 12 | 12 | 12 | 12 | 11 | 11 | 12 | 12 | 12 | 13 | 11 | 12 | 12 | 12 | 12 | 12 | 11 | 13 | 11 | 12 | 11 | 11 | 11 | 11 | 12 | 11 | 11 | 12 | 12 | 11 | 11 | 12 | 11 | 12 | 12 | 12 | 11 | 12 | 12 | 12 | 12 | 12 | 12 | 12 | 11 | 12 | 12 | 11 | 12 | 11 | 11 | 11 | 11 | 11 | 12 | 12 | 11 | 11 | 12 | 11 | 11 | 12 | 12 | 12 | 12 | 12 | 11 | 11 | 11 | 10 | 11 | 10 | 12 | 12 | 11 | 11 | 11 | 12 | 12 | 10 | 11 | 12 | 11 | 10 | 12 | 11 | 11 | 11 | 12 | 11 | 11 | 11 | 11 | 11 | 10 | 11 | 14 | 11 | 11 | 11 | 10 | 10 | 11 | 10 | 12 | 10 | 11 | 11 | 11 | 11 | 11 | 10 | 11 | 10 | 10 | 11 | 12 | 12 | 12 | 12 | 10 | 12 | 11 | 11 | 10 | 12 | 10 | 11 | 11 | 11 | 12 | 11 | 12 | 11 | 11 | 10 | 11 | 11 | 11 | 11 | 11 | 11 | 11 | 10 | 10 | 10 | 11 | 10 | 11 | 10 | 11 | 11 | 10 | 10 | 11 | 11 | 11 | 11 | 11 | 12 | 11 | 11 | 10 | 11 | 10 | 10 | 10 | 9 | 10 | 11 | 10 | 10 | 11 | 11 | 11 | 10 | 12 | 11 | 12 | 9 | 11 | 11 | 12 | 11 | 9 | 9 | 10 | 10 | 11 | 10 | 10 | 11 | 10 | 11 | 9 | 10 | 11 | 10 | 11 | 10 | 11 | 11 | 9 | 12 | 11 | 11 | 11 | 9 | 9 | 9 | 11 | 11 | 10 | 10 | 10 | 12 | 11 | 11 | 10 | 10 | 11 | 10 | 11 | 10 | 11 | 10 | 10 | 10 | 10 | 10 | 11 | 10 | 10 | 11 | 10 | 10 | 11 | 11 | 10 | 10 | 10 | 11 | 11 | 10 | 10 | 11 | 11 | 12 | 10 | 9 | 11 | 10 | 10 | 10 | 10 | 12 | 10 | 12 | 11 | 11 | 9 | 11 | 11 | 9 | 10 | 9 | 10 | 11 | 10 | 11 | 10 | 10 | 12 | 11 | 10 | 10 | 11 | 11 | 12 | 11 | 10 | 10 | 11 | 10 | 11 | 11 | 10 | 10 | 10 | 10 | 10 | 10 | 10 | 10 | 11 | 12 | 11 | 10 | 10 | 11 | 11 | 10 | 11 | 9 | 10 | 12 | 10 | 11 | 10 | 9 | 11 | 10 | 11 | 11 | 10 | 10 | 11 | 10 | 10 | 10 | 10 | 10 | 11 | 11 | 10 | 10 | 9 | 10 | 11 | 10 | 10 | 10 | 10 | 9 | 9 | 10 | 12 | 10 | 10 | 10 | 10 | 11 | 10 | 11 | 10 | 10 | 10 | 10 | 10 | 10 | 10 | 10 | 10 | 10 | 10 | 10 | 10 | 10 | 10 | 9 | 9 | 10 | 9 | 9 | 10 | 10 | 10 | 9 | 11 | 11 | 10 | 10 | 10 | 9 | 9 | 10 | 9 | 10 | 10 | 11 | 11 | 10 | 11 | 11 | 10 | 10 | 10 | 11 | 11 | 11 | 10 | 10 | 11 | 10 | 11 | 11 | 11 | 11 | 10 | 10 | 10 | 11 | 10 | 10 | 10 | 11 | 10 | 10 | 10 | 10 | 10 | 9 | 10 | 11 | 11 | 10 | 10 | 10 | 10 | 10 | 10 | 9 | 10 | 10 | 10 | 10 | 10 | 10 | 10 | 10 | 9 | 10 | 10 | 10 | 10 | 11 | 9 | 11 | 10 | 10 | 10 | 10 | 9 | 10 | 9 | 9 | 10 | 10 | 10 | 10 | 10 | 10 | 10 | 9 | 10 | 10 | 9 | 10 | 10 | 10 | 10 | 10 | 10 | 10 | 11 | 10 | 10 | 10 | 10 | 10 | 10 | 10 | 9 | 9 | 10 | 10 | 11 | 9 | 10 | 10 | 9 | 10 | 9 | 9 | 10 | 9 | 11 | 10 | 9 | 9 | 9 | 10 | 10 | 10 | 10 | 10 | 9 | 9 | 10 | 10 | 9 | 10 | 10 | 10 | 11 | 9 | 10 | 10 | 10 | 10 | 9 | 10 | 9 | 10 | 10 | 10 | 9 | 10 | 10 | 10 | 10 | 9 | 10 | 9 | 10 | 10 | 10 | 9 | 10 | 10 | 10 | 11 | 10 | 10 | 10 | 9 | 8 | 10 | 9 | 9 | 11 | 9 | 10 | 10 | 9 | 10 | 10 | 9 | 10 | 11 | 10 | 10 | 9 | 10 | 9 | 10 | 10 | 10 | 10 | 9 | 9 | 10 | 11 | 9 | 9 | 9 | 10 | 9 | 10 | 11 | 10 | 10
Time [ms] | 33938 | 134983 | 236003 | 337020 | 438040 | 539057 | 640080 | 741107 | 842125 | 943137 | 1044155 | 1145168 | 1246186 | 1347213 | 1448236 | 1549257 | 1650281 | 1751303 | 1852326 | 1953349 | 2054374 | 2155398 | 2256416 | 2357430 | 2458455 | 2559475 | 2660500 | 2761521 | 2862540 | 2963565 | 3064591 | 3165612 | 3266636 | 3367660 | 3468684 | 3569732 | 3670749 | 3771765 | 3872787 | 3973813 | 4074832 | 4175847 | 4276866 | 4377890 | 4478909 | 4579933 | 4680957 | 4781976 | 4882992 | 4984013 | 5085036 | 5186052 | 5287066 | 5388090 | 5489112 | 5590131 | 5691147 | 5792164 | 5893183 | 5994198 | 6095220 | 6196237 | 6297254 | 6398276 | 6499295 | 6600316 | 6701341 | 6802366 | 6903388 | 7004408 | 7105423 | 7206440 | 7307462 | 7408487 | 7509507 | 7610524 | 7711542 | 7812565 | 7913583 | 8014599 | 8115617 | 8216638 | 8317660 | 8418674 | 8519693 | 8620715 | 8721734 | 8822766 | 8923783 | 9024798 | 9125817 | 9226842 | 9327863 | 9428888 | 9529912 | 9630929 | 9731955 | 9832978 | 9933997 | 10035020 | 10136030 | 10237050 | 10338080 | 10439100 | 10540120 | 10641140 | 10742160 | 10843180 | 10944200 | 11045230 | 11146250 | 11247270 | 11348290 | 11449310 | 11550330 | 11651350 | 11752370 | 11853390 | 11954410 | 12055440 | 12156460 | 12257490 | 12358510 | 12459530 | 12560560 | 12661580 | 12762590 | 12863610 | 12964630 | 13065660 | 13166670 | 13267690 | 13368710 | 13469720 | 13570740 | 13671760 | 13772780 | 13873810 | 13974830 | 14075850 | 14176880 | 14277900 | 14378920 | 14479940 | 14580960 | 14681980 | 14783000 | 14884030 | 14985050 | 15086070 | 15187080 | 15288100 | 15389120 | 15490140 | 15591160 | 15692190 | 15793210 | 15894240 | 15995260 | 16096280 | 16197290 | 16298320 | 16399330 | 16500350 | 16601370 | 16702390 | 16803410 | 16904440 | 17005460 | 17106480 | 17207510 | 17308530 | 17409550 | 17510580 | 17611600 | 17712620 | 17813650 | 17914670 | 18015680 | 18116700 | 18217720 | 18318740 | 18419760 | 18520790 | 18621810 | 18722840 | 18823860 | 18924890 | 19025900 | 19126930 | 19227950 | 19328980 | 19430010 | 19531020 | 19632050 | 19733070 | 19834090 | 19935110 | 20036140 | 20137150 | 20238170 | 20339190 | 20440210 | 20541230 | 20642250 | 20743290 | 20844320 | 20945330 | 21046350 | 21147360 | 21248380 | 21349390 | 21450410 | 21551430 | 21652450 | 21753480 | 21854500 | 21955510 | 22056530 | 22157550 | 22258570 | 22359580 | 22460610 | 22561630 | 22662650 | 22763660 | 22864680 | 22965700 | 23066720 | 23167740 | 23268760 | 23369780 | 23470790 | 23571830 | 23672850 | 23773860 | 23874880 | 23975910 | 24076920 | 24177940 | 24278950 | 24379970 | 24480980 | 24582000 | 24683020 | 24784040 | 24885050 | 24986080 | 25087120 | 25188130 | 25289160 | 25390180 | 25491190 | 25592210 | 25693230 | 25794240 | 25895260 | 25996280 | 26097300 | 26198320 | 26299340 | 26400360 | 26501390 | 26602400 | 26703420 | 26804440 | 26905460 | 27006480 | 27107500 | 27208520 | 27309540 | 27410560 | 27511590 | 27612610 | 27713630 | 27814660 | 27915670 | 28016690 | 28117700 | 28218720 | 28319730 | 28420750 | 28521770 | 28622780 | 28723800 | 28824810 | 28925830 | 29026860 | 29127880 | 29228900 | 29329930 | 29430940 | 29531960 | 29632970 | 29734000 | 29835020 | 29936040 | 30037070 | 30138090 | 30239110 | 30340130 | 30441140 | 30542170 | 30643190 | 30744220 | 30845240 | 30946250 | 31047270 | 31148290 | 31249310 | 31350370 | 31451380 | 31552400 | 31653420 | 31754430 | 31855460 | 31956470 | 32057490 | 32158500 | 32259520 | 32360540 | 32461560 | 32562580 | 32663600 | 32764620 | 32865630 | 32966650 | 33067660 | 33168690 | 33269710 | 33370730 | 33471750 | 33572770 | 33673780 | 33774800 | 33875820 | 33976840 | 34077880 | 34178900 | 34279910 | 34380920 | 34481940 | 34582960 | 34683990 | 34785010 | 34886020 | 34987050 | 35088070 | 35189080 | 35290100 | 35391120 | 35492140 | 35593160 | 35694180 | 35795190 | 35896210 | 35997220 | 36098250 | 36199260 | 36300280 | 36401300 | 36502310 | 36603330 | 36704340 | 36805360 | 36906390 | 37007400 | 37108420 | 37209430 | 37310450 | 37411470 | 37512480 | 37613500 | 37714510 | 37815530 | 37916540 | 38017590 | 38118600 | 38219620 | 38320640 | 38421660 | 38522680 | 38623700 | 38724720 | 38825730 | 38926760 | 39027770 | 39128780 | 39229810 | 39330830 | 39431850 | 39532860 | 39633880 | 39734900 | 39835920 | 39936940 | 40037960 | 40138980 | 40240000 | 40341010 | 40442020 | 40543050 | 40644070 | 40745090 | 40846110 | 40947140 | 41048150 | 41149170 | 41250180 | 41351210 | 41452240 | 41553260 | 41654270 | 41755290 | 41856300 | 41957320 | 42058340 | 42159360 | 42260370 | 42361390 | 42462400 | 42563430 | 42664450 | 42765480 | 42866490 | 42967520 | 43068530 | 43169550 | 43270570 | 43371580 | 43472600 | 43573630 | 43674650 | 43775660 | 43876680 | 43977700 | 44078710 | 44179730 | 44280750 | 44381760 | 44482780 | 44583800 | 44684820 | 44785840 | 44886860 | 44987880 | 45088890 | 45189900 | 45290920 | 45391930 | 45492950 | 45593970 | 45694980 | 45796000 | 45897030 | 45998050 | 46099060 | 46200080 | 46301110 | 46402130 | 46503140 | 46604160 | 46705180 | 46806200 | 46907220 | 47008230 | 47109240 | 47210260 | 47311290 | 47412310 | 47513330 | 47614340 | 47715360 | 47816380 | 47917400 | 48018420 | 48119440 | 48220460 | 48321480 | 48422500 | 48523520 | 48624530 | 48725550 | 48826570 | 48927590 | 49028620 | 49129630 | 49230640 | 49331660 | 49432700 | 49533720 | 49634740 | 49735750 | 49836770 | 49937780 | 50038800 | 50139810 | 50240820 | 50341840 | 50442850 | 50543870 | 50644890 | 50745910 | 50846930 | 50947950 | 51048970 | 51149990 | 51251020 | 51352040 | 51453060 | 51554080 | 51655090 | 51756110 | 51857120 | 51958140 | 52059160 | 52160180 | 52261200 | 52362220 | 52463240 | 52564260 | 52665270 | 52766290 | 52867300 | 52968320 | 53069330 | 53170380 | 53271400 | 53372420 | 53473430 | 53574460 | 53675470 | 53776500 | 53877510 | 53978520 | 54079540 | 54180550 | 54281570 | 54382580 | 54483600 | 54584620 | 54685630 | 54786650 | 54887660 | 54988700 | 55089720 | 55190740 | 55291760 | 55392780 | 55493790 | 55594810 | 55695820 | 55796850 | 55897860 | 55998870 | 56099890 | 56200910 | 56301930 | 56402950 | 56503970 | 56604980 | 56706010 | 56807030 | 56908050 | 57009080 | 57110090 | 57211110 | 57312130 | 57413150 | 57514170 | 57615180 | 57716200 | 57817210 | 57918240 | 58019250 | 58120280 | 58221290 | 58322310 | 58423340 | 58524350 | 58625370 | 58726380 | 58827390 | 58928410 | 59029420 | 59130440 | 59231460 | 59332480 | 59433500 | 59534530 | 59635540 | 59736560 | 59837580 | 59938600 | 60039610 | 60140630 | 60241650 | 60342670 | 60443680 | 60544700 | 60645720 | 60746750 | 60847770 | 60948780 | 61049800 | 61150820 | 61251840 | 61352850 | 61453860 | 61554880 | 61655900 | 61756910 | 61857930 | 61958950 | 62059960 | 62160980 | 62262000 | 62363020 | 62464040 | 62565060 | 62666070 | 62767090 | 62868100 | 62969120 | 63070140 | 63171170 | 63272180 | 63373200 | 63474220 | 63575240 | 63676260 | 63777280 | 63878300 | 63979310 | 64080320 | 64181350 | 64282370 | 64383380 | 64484390 | 64585420 | 64686440 | 64787460 | 64888480 | 64989500 | 65090510 | 65191530 | 65292540 | 65393560 | 65494580 | 65595590 | 65696630 | 65797650 | 65898660 | 65999690 | 66100710 | 66201730 | 66302760 | 66403770 | 66504790 | 66605840 | 66706860 | 66807880 | 66908890 | 67009920 | 67110940 | 67211950 | 67313000 | 67414020 | 67515030 | 67616050 | 67717060 | 67818080 | 67919100 | 68020120 | 68121140 | 68222160 | 68323180 | 68424200 | 68525220 | 68626240 | 68727250 | 68828260 | 68929280 | 69030300 | 69131340 | 69232360 | 69333380 | 69434400 | 69535420 | 69636430 | 69737460 | 69838480 | 69939500 | 70040510 | 70141530 | 70242540 | 70343570 | 70444580 | 70545600 | 70646620 | 70747630 | 70848650 | 70949660 | 71050680 | 71151700 | 71252730 | 71353740 | 71454750 | 71555780 | 71656790 | 71757810 | 71858820 | 71959840 | 72060860 | 72161870 | 72262900 | 72363920 | 72464940 | 72565970 | 72666980 | 72767990 | 72869010 | 72970020 | 73071040 | 73172060 | 73273080 | 73374100 | 73475110 | 73576130 | 73677150 | 73778160 | 73879180 | 73980210 | 74081230 | 74182260 | 74283280 | 74384300 | 74485310 | 74586330 | 74687340 | 74788360 | 74889370 | 74990380 | 75091400 | 75192420 | 75293430 | 75394450 | 75495470 | 75596480 | 75697500 | 75798510 | 75899540 | 76000550 | 76101570 | 76202580 | 76303600 | 76404620 | 76505630 | 76606660 | 76707670 | 76808710 | 76909740 | 77010740 | 77111770 | 77212780 | 77313800 | 77414820 | 77515820 | 77616840 | 77717860 | 77818880 | 77919890 | 78020910 | 78121940 | 78222950 | 78323980 | 78425010 | 78526020 | 78627050 | 78728070 | 78829090 | 78930100 | 79031120 | 79132140 | 79233150 | 79334160 | 79435180 | 79536210 | 79637230 | 79738240 | 79839260 | 79940270 | 80041290 | 80142300 | 80243330 | 80344340 | 80445360 | 80546380 | 80647400 | 80748420 | 80849440 | 80950460 | 81051480 | 81152500 | 81253520 | 81354540 | 81455550 | 81556570 | 81657590 | 81758610 | 81859620 | 81960640 | 82061660 | 82162670 | 82263690 | 82364720 | 82465740 | 82566750 | 82667780 | 82768800 | 82869820 | 82970830 | 83071850 | 83172860 | 83273890 | 83374900 | 83475920 | 83576940 | 83677970 | 83778990 | 83880010 | 83981030 | 84082050 | 84183060 | 84284080 | 84385100 | 84486110 | 84587130 | 84688150 | 84789170 | 84890180 | 84991200 | 85092220 | 85193250 | 85294270 | 85395290 | 85496320 | 85597340 | 85698360 | 85799370 | 85900380 | 86001400 | 86102420 | 86203440 | 86304460 | 86405480
H4 | 1 | 2 | 3 | 2 | 3 | 4 | 4 | 4 | 6 | 5 | 7 | 6 | 6 | 6 | 6 | 7 | 7 | 7 | 8 | 7 | 7 | 8 | 8 | 8 | 9 | 8 | 8 | 8 | 8 | 9 | 9 | 9 | 9 | 9 | 9 | 7 | 8 | 9 | 9 | 9 | 9 | 10 | 9 | 8 | 10 | 10 | 10 | 10 | 11 | 10 | 13 | 10 | 10 | 10 | 10 | 11 | 10 | 10 | 10 | 10 | 10 | 10 | 12 | 10 | 10 | 10 | 11 | 9 | 9 | 11 | 12 | 10 | 10 | 10 | 10 | 10 | 10 | 11 | 10 | 11 | 10 | 11 | 11 | 12 | 13 | 11 | 12 | 12 | 11 | 11 | 12 | 11 | 12 | 11 | 11 | 13 | 11 | 12 | 13 | 10 | 12 | 12 | 12 | 11 | 12 | 12 | 13 | 12 | 12 | 13 | 12 | 12 | 13 | 12 | 12 | 13 | 13 | 12 | 12 | 12 | 12 | 12 | 11 | 12 | 11 | 12 | 12 | 12 | 12 | 11 | 12 | 12 | 12 | 12 | 13 | 12 | 12 | 10 | 12 | 11 | 11 | 12 | 11 | 11 | 13 | 11 | 11 | 11 | 11 | 10 | 12 | 13 | 12 | 14 | 13 | 12 | 11 | 12 | 12 | 12 | 14 | 13 | 13 | 12 | 12 | 11 | 12 | 12 | 11 | 15 | 11 | 14 | 11 | 11 | 12 | 11 | 12 | 11 | 11 | 12 | 12 | 12 | 12 | 12 | 13 | 11 | 11 | 12 | 12 | 11 | 13 | 13 | 14 | 12 | 12 | 12 | 13 | 13 | 13 | 11 | 11 | 12 | 12 | 12 | 12 | 13 | 13 | 13 | 13 | 13 | 12 | 13 | 11 | 12 | 13 | 11 | 10 | 12 | 12 | 12 | 13 | 12 | 11 | 12 | 12 | 12 | 12 | 13 | 11 | 12 | 12 | 12 | 12 | 12 | 12 | 12 | 12 | 11 | 12 | 13 | 11 | 12 | 12 | 11 | 12 | 12 | 12 | 12 | 12 | 11 | 12 | 12 | 12 | 13 | 12 | 11 | 12 | 11 | 13 | 12 | 12 | 12 | 11 | 12 | 12 | 10 | 12 | 12 | 12 | 11 | 11 | 12 | 13 | 13 | 12 | 13 | 12 | 11 | 13 | 12 | 11 | 12 | 11 | 11 | 11 | 11 | 11 | 12 | 12 | 11 | 11 | 12 | 12 | 12 | 12 | 11 | 11 | 11 | 12 | 11 | 11 | 11 | 11 | 12 | 12 | 10 | 11 | 11 | 11 | 10 | 11 | 12 | 11 | 11 | 11 | 12 | 11 | 12 | 12 | 13 | 11 | 12 | 12 | 11 | 11 | 11 | 10 | 11 | 12 | 11 | 11 | 10 | 12 | 11 | 12 | 11 | 12 | 12 | 10 | 11 | 12 | 11 | 12 | 12 | 11 | 10 | 11 | 12 | 11 | 11 | 10 | 12 | 12 | 12 | 11 | 12 | 11 | 9 | 10 | 12 | 12 | 12 | 10 | 11 | 10 | 12 | 11 | 11 | 10 | 11 | 10 | 11 | 10 | 11 | 11 | 12 | 11 | 11 | 11 | 11 | 10 | 9 | 11 | 12 | 10 | 11 | 11 | 11 | 11 | 11 | 12 | 10 | 10 | 10 | 11 | 11 | 11 | 10 | 11 | 11 | 10 | 11 | 10 | 10 | 11 | 10 | 11 | 10 | 11 | 12 | 10 | 11 | 12 | 10 | 11 | 11 | 11 | 10 | 11 | 12 | 11 | 11 | 10 | 10 | 11 | 10 | 11 | 11 | 10 | 11 | 11 | 10 | 11 | 11 | 11 | 10 | 11 | 11 | 11 | 10 | 10 | 11 | 10 | 11 | 11 | 11 | 11 | 11 | 10 | 11 | 11 | 10 | 11 | 10 | 11 | 11 | 9 | 10 | 10 | 10 | 10 | 13 | 12 | 10 | 11 | 11 | 10 | 10 | 9 | 13 | 10 | 9 | 11 | 10 | 11 | 10 | 9 | 10 | 10 | 10 | 11 | 10 | 10 | 11 | 10 | 10 | 10 | 11 | 11 | 10 | 11 | 10 | 10 | 11 | 10 | 9 | 10 | 11 | 10 | 10 | 10 | 10 | 12 | 11 | 10 | 11 | 11 | 10 | 11 | 10 | 10 | 9 | 11 | 11 | 10 | 10 | 10 | 12 | 9 | 10 | 10 | 9 | 10 | 10 | 9 | 11 | 10 | 10 | 10 | 10 | 10 | 10 | 10 | 11 | 11 | 10 | 10 | 10 | 11 | 10 | 11 | 9 | 10 | 12 | 11 | 10 | 10 | 9 | 12 | 9 | 10 | 9 | 11 | 10 | 10 | 10 | 11 | 10 | 10 | 9 | 10 | 10 | 10 | 10 | 10 | 10 | 11 | 10 | 11 | 10 | 11 | 9 | 11 | 11 | 11 | 9 | 11 | 10 | 9 | 10 | 12 | 10 | 13 | 11 | 10 | 10 | 10 | 12 | 10 | 10 | 11 | 11 | 10 | 11 | 10 | 10 | 11 | 10 | 10 | 11 | 11 | 10 | 10 | 10 | 10 | 10 | 10 | 11 | 9 | 10 | 11 | 10 | 11 | 11 | 10 | 10 | 11 | 10 | 10 | 9 | 10 | 10 | 10 | 10 | 10 | 10 | 9 | 10 | 9 | 9 | 10 | 10 | 10 | 10 | 9 | 10 | 9 | 10 | 10 | 10 | 10 | 10 | 9 | 10 | 9 | 10 | 10 | 10 | 10 | 11 | 10 | 9 | 10 | 10 | 9 | 10 | 11 | 10 | 10 | 9 | 10 | 9 | 10 | 9 | 9 | 10 | 11 | 10 | 10 | 10 | 9 | 10 | 11 | 10 | 9 | 10 | 11 | 10 | 10 | 10 | 10 | 10 | 10 | 10 | 10 | 10 | 10 | 10 | 10 | 10 | 9 | 10 | 9 | 10 | 9 | 10 | 10 | 11 | 10 | 10 | 10 | 10 | 10 | 10 | 9 | 10 | 10 | 10 | 9 | 10 | 9 | 10 | 10 | 9 | 9 | 9 | 9 | 11 | 10 | 9 | 9 | 9 | 9 | 9 | 9 | 10 | 9 | 9 | 10 | 10 | 11 | 10 | 10 | 10 | 10 | 9 | 10 | 10 | 9 | 9 | 10 | 9 | 9 | 10 | 9 | 10 | 9 | 9 | 11 | 10 | 9 | 10 | 10 | 10 | 9 | 10 | 9 | 10 | 10 | 10 | 10 | 11 | 9 | 10 | 10 | 10 | 10 | 10 | 9 | 10 | 9 | 10 | 10 | 11 | 9 | 10 | 9 | 10 | 9 | 11 | 9 | 9 | 11 | 10 | 9 | 9 | 9 | 9 | 10 | 9 | 10 | 10 | 9 | 10 | 9 | 9 | 9 | 10 | 9 | 9 | 9 | 9 | 9 | 9 | 10 | 10 | 10 | 10 | 9 | 9 | 10 | 8 | 10 | 9 | 8 | 10 | 10 | 10 | 11 | 9 | 10 | 11 | 9 | 10 | 10 | 9 | 10 | 10 | 10 | 10 | 10 | 10 | 9 | 10 | 9 | 10 | 10 | 9 | 10 | 10 | 10 | 10 | 10 | 9 | 10 | 10 | 10 | 11 | 9 | 9 | 11 | 10 | 9 | 10 | 10 | 10
Time [ms] | 33582 | 134627 | 235648 | 336664 | 437685 | 538702 | 639725 | 740751 | 841769 | 942782 | 1043799 | 1144812 | 1245830 | 1346858 | 1447880 | 1548901 | 1649926 | 1750947 | 1851970 | 1952993 | 2054018 | 2155042 | 2256061 | 2357074 | 2458099 | 2559119 | 2660144 | 2761165 | 2862184 | 2963209 | 3064235 | 3165256 | 3266280 | 3367304 | 3468328 | 3569376 | 3670393 | 3771409 | 3872431 | 3973457 | 4074476 | 4175491 | 4276510 | 4377534 | 4478553 | 4579577 | 4680602 | 4781620 | 4882636 | 4983657 | 5084680 | 5185696 | 5286710 | 5387734 | 5488756 | 5589775 | 5690791 | 5791808 | 5892827 | 5993843 | 6094864 | 6195882 | 6296898 | 6397920 | 6498939 | 6599960 | 6700986 | 6802010 | 6903032 | 7004052 | 7105067 | 7206084 | 7307106 | 7408131 | 7509151 | 7610168 | 7711186 | 7812209 | 7913227 | 8014244 | 8115261 | 8216282 | 8317304 | 8418318 | 8519337 | 8620359 | 8721378 | 8822410 | 8923428 | 9024442 | 9125461 | 9226487 | 9327507 | 9428532 | 9529556 | 9630573 | 9731599 | 9832622 | 9933641 | 10034660 | 10135680 | 10236700 | 10337720 | 10438750 | 10539760 | 10640780 | 10741800 | 10842820 | 10943840 | 11044870 | 11145890 | 11246910 | 11347930 | 11448960 | 11549980 | 11650990 | 11752010 | 11853030 | 11954060 | 12055080 | 12156110 | 12257130 | 12358160 | 12459170 | 12560200 | 12661220 | 12762240 | 12863250 | 12964280 | 13065300 | 13166320 | 13267330 | 13368350 | 13469360 | 13570380 | 13671400 | 13772430 | 13873450 | 13974480 | 14075500 | 14176520 | 14277540 | 14378560 | 14479590 | 14580600 | 14681630 | 14782640 | 14883670 | 14984690 | 15085710 | 15186730 | 15287750 | 15388760 | 15489790 | 15590810 | 15691830 | 15792860 | 15893880 | 15994910 | 16095920 | 16196940 | 16297960 | 16398980 | 16500000 | 16601010 | 16702040 | 16803050 | 16904080 | 17005100 | 17106130 | 17207150 | 17308170 | 17409190 | 17510220 | 17611240 | 17712270 | 17813290 | 17914310 | 18015330 | 18116350 | 18217370 | 18318380 | 18419410 | 18520430 | 18621460 | 18722480 | 18823500 | 18924530 | 19025550 | 19126570 | 19227590 | 19328620 | 19429650 | 19530660 | 19631690 | 19732710 | 19833730 | 19934760 | 20035780 | 20136800 | 20237820 | 20338830 | 20439860 | 20540880 | 20641890 | 20742940 | 20843960 | 20944980 | 21045990 | 21147000 | 21248020 | 21349040 | 21450050 | 21551070 | 21652100 | 21753130 | 21854140 | 21955160 | 22056170 | 22157200 | 22258210 | 22359220 | 22460250 | 22561270 | 22662290 | 22763310 | 22864320 | 22965340 | 23066370 | 23167380 | 23268410 | 23369420 | 23470430 | 23571470 | 23672490 | 23773510 | 23874520 | 23975550 | 24076570 | 24177580 | 24278600 | 24379610 | 24480630 | 24581650 | 24682660 | 24783680 | 24884700 | 24985720 | 25086760 | 25187780 | 25288800 | 25389820 | 25490840 | 25591850 | 25692870 | 25793890 | 25894910 | 25995930 | 26096950 | 26197960 | 26298990 | 26400010 | 26501030 | 26602040 | 26703060 | 26804080 | 26905110 | 27006130 | 27107140 | 27208160 | 27309180 | 27410210 | 27511230 | 27612260 | 27713280 | 27814300 | 27915310 | 28016330 | 28117340 | 28218360 | 28319380 | 28420390 | 28521410 | 28622420 | 28723440 | 28824450 | 28925470 | 29026500 | 29127520 | 29228550 | 29329570 | 29430590 | 29531600 | 29632620 | 29733640 | 29834670 | 29935690 | 30036710 | 30137730 | 30238750 | 30339770 | 30440790 | 30541810 | 30642840 | 30743860 | 30844880 | 30945900 | 31046920 | 31147940 | 31248960 | 31350010 | 31451030 | 31552040 | 31653060 | 31754080 | 31855100 | 31956120 | 32057130 | 32158150 | 32259160 | 32360180 | 32461210 | 32562220 | 32663240 | 32764260 | 32865280 | 32966290 | 33067310 | 33168330 | 33269350 | 33370380 | 33471400 | 33572410 | 33673430 | 33774440 | 33875460 | 33976490 | 34077530 | 34178540 | 34279560 | 34380570 | 34481590 | 34582610 | 34683630 | 34784650 | 34885670 | 34986690 | 35087710 | 35188730 | 35289750 | 35390770 | 35491790 | 35592800 | 35693820 | 35794840 | 35895850 | 35996870 | 36097890 | 36198900 | 36299920 | 36400940 | 36501960 | 36602970 | 36703990 | 36805010 | 36906030 | 37007040 | 37108060 | 37209080 | 37310090 | 37411110 | 37512130 | 37613140 | 37714160 | 37815180 | 37916180 | 38017230 | 38118240 | 38219270 | 38320290 | 38421300 | 38522320 | 38623340 | 38724360 | 38825380 | 38926400 | 39027420 | 39128430 | 39229450 | 39330470 | 39431490 | 39532500 | 39633530 | 39734550 | 39835560 | 39936580 | 40037600 | 40138620 | 40239640 | 40340660 | 40441670 | 40542690 | 40643710 | 40744730 | 40845760 | 40946780 | 41047790 | 41148810 | 41249830 | 41350860 | 41451880 | 41552900 | 41653920 | 41754930 | 41855940 | 41956960 | 42057980 | 42159000 | 42260020 | 42361030 | 42462050 | 42563070 | 42664090 | 42765120 | 42866140 | 42967160 | 43068180 | 43169190 | 43270220 | 43371220 | 43472240 | 43573270 | 43674290 | 43775300 | 43876320 | 43977340 | 44078350 | 44179370 | 44280390 | 44381410 | 44482430 | 44583440 | 44684460 | 44785480 | 44886500 | 44987520 | 45088540 | 45189550 | 45290560 | 45391580 | 45492590 | 45593620 | 45694630 | 45795650 | 45896680 | 45997690 | 46098700 | 46199720 | 46300750 | 46401770 | 46502780 | 46603800 | 46704820 | 46805850 | 46906860 | 47007880 | 47108890 | 47209910 | 47310940 | 47411960 | 47512980 | 47613990 | 47715010 | 47816020 | 47917040 | 48018060 | 48119090 | 48220100 | 48321120 | 48422140 | 48523160 | 48624180 | 48725190 | 48826220 | 48927240 | 49028260 | 49129270 | 49230290 | 49331300 | 49432350 | 49533360 | 49634380 | 49735400 | 49836420 | 49937430 | 50038440 | 50139450 | 50240460 | 50341480 | 50442490 | 50543510 | 50644540 | 50745560 | 50846570 | 50947590 | 51048610 | 51149630 | 51250670 | 51351680 | 51452700 | 51553720 | 51654740 | 51755760 | 51856770 | 51957790 | 52058800 | 52159820 | 52260840 | 52361870 | 52462890 | 52563900 | 52664920 | 52765930 | 52866940 | 52967960 | 53068980 | 53170020 | 53271040 | 53372060 | 53473080 | 53574100 | 53675120 | 53776140 | 53877150 | 53978170 | 54079180 | 54180190 | 54281210 | 54382230 | 54483240 | 54584260 | 54685270 | 54786290 | 54887310 | 54988340 | 55089360 | 55190380 | 55291400 | 55392420 | 55493440 | 55594450 | 55695470 | 55796490 | 55897500 | 55998520 | 56099530 | 56200550 | 56301580 | 56402590 | 56503620 | 56604630 | 56705650 | 56806680 | 56907700 | 57008720 | 57109740 | 57210750 | 57311770 | 57412800 | 57513810 | 57614830 | 57715840 | 57816860 | 57917880 | 58018900 | 58119920 | 58220940 | 58321960 | 58422980 | 58523990 | 58625010 | 58726020 | 58827040 | 58928050 | 59029070 | 59130090 | 59231100 | 59332120 | 59433150 | 59534170 | 59635190 | 59736200 | 59837220 | 59938240 | 60039260 | 60140280 | 60241300 | 60342310 | 60443330 | 60544350 | 60645360 | 60746400 | 60847410 | 60948430 | 61049450 | 61150460 | 61251480 | 61352500 | 61453510 | 61554520 | 61655540 | 61756550 | 61857570 | 61958600 | 62059610 | 62160630 | 62261640 | 62362660 | 62463680 | 62564700 | 62665720 | 62766740 | 62867740 | 62968770 | 63069790 | 63170810 | 63271830 | 63372840 | 63473860 | 63574880 | 63675900 | 63776920 | 63877940 | 63978950 | 64079970 | 64180990 | 64282010 | 64383020 | 64484040 | 64585070 | 64686080 | 64787100 | 64888130 | 64989140 | 65090160 | 65191170 | 65292190 | 65393210 | 65494220 | 65595240 | 65696280 | 65797290 | 65898310 | 65999330 | 66100350 | 66201380 | 66302400 | 66403420 | 66504440 | 66605490 | 66706500 | 66807520 | 66908540 | 67009560 | 67110580 | 67211600 | 67312650 | 67413660 | 67514670 | 67615690 | 67716710 | 67817730 | 67918740 | 68019760 | 68120780 | 68221810 | 68322830 | 68423840 | 68524860 | 68625880 | 68726900 | 68827900 | 68928930 | 69029950 | 69130990 | 69232010 | 69333020 | 69434050 | 69535060 | 69636080 | 69737100 | 69838130 | 69939140 | 70040160 | 70141170 | 70242190 | 70343220 | 70444230 | 70545240 | 70646260 | 70747270 | 70848290 | 70949300 | 71050330 | 71151350 | 71252370 | 71353380 | 71454400 | 71555420 | 71656430 | 71757460 | 71858460 | 71959490 | 72060500 | 72161520 | 72262540 | 72363560 | 72464580 | 72565610 | 72666620 | 72767640 | 72868660 | 72969670 | 73070690 | 73171700 | 73272720 | 73373740 | 73474760 | 73575780 | 73676790 | 73777810 | 73878830 | 73979860 | 74080880 | 74181900 | 74282920 | 74383940 | 74484950 | 74585970 | 74686980 | 74788000 | 74889010 | 74990020 | 75091040 | 75192060 | 75293070 | 75394100 | 75495110 | 75596130 | 75697140 | 75798160 | 75899180 | 76000200 | 76101220 | 76202230 | 76303240 | 76404260 | 76505280 | 76606300 | 76707310 | 76808360 | 76909380 | 77010390 | 77111410 | 77212430 | 77313440 | 77414460 | 77515470 | 77616490 | 77717500 | 77818520 | 77919540 | 78020550 | 78121580 | 78222590 | 78323620 | 78424650 | 78525660 | 78626690 | 78727710 | 78828740 | 78929750 | 79030770 | 79131780 | 79232790 | 79333810 | 79434830 | 79535860 | 79636870 | 79737890 | 79838900 | 79939920 | 80040930 | 80141940 | 80242980 | 80343990 | 80445010 | 80546020 | 80647050 | 80748060 | 80849090 | 80950100 | 81051120 | 81152140 | 81253170 | 81354180 | 81455190 | 81556220 | 81657230 | 81758250 | 81859260 | 81960290 | 82061300 | 82162310 | 82263330 | 82364370 | 82465380 | 82566400 | 82667420 | 82768440 | 82869460 | 82970470 | 83071490 | 83172510 | 83273530 | 83374540 | 83475560 | 83576580 | 83677610 | 83778630 | 83879660 | 83980680 | 84081700 | 84182710 | 84283730 | 84384740 | 84485760 | 84586780 | 84687790 | 84788810 | 84889820 | 84990850 | 85091870 | 85192890 | 85293910 | 85394940 | 85495960 | 85596980 | 85698000 | 85799020 | 85900030 | 86001050 | 86102060 | 86203090 | 86304110 | 86405120
H5 | 3 | 2 | 3 | 4 | 4 | 4 | 4 | 6 | 6 | 5 | 6 | 7 | 6 | 7 | 7 | 7 | 6 | 7 | 8 | 8 | 8 | 7 | 8 | 7 | 8 | 8 | 8 | 8 | 9 | 10 | 9 | 8 | 9 | 9 | 9 | 9 | 10 | 8 | 10 | 10 | 10 | 9 | 10 | 10 | 10 | 10 | 9 | 10 | 10 | 10 | 10 | 11 | 11 | 10 | 10 | 10 | 9 | 10 | 11 | 10 | 11 | 10 | 9 | 10 | 10 | 9 | 12 | 11 | 10 | 11 | 11 | 10 | 10 | 10 | 10 | 10 | 11 | 10 | 11 | 10 | 11 | 10 | 11 | 12 | 11 | 11 | 11 | 11 | 12 | 11 | 11 | 13 | 11 | 13 | 11 | 10 | 12 | 12 | 11 | 12 | 11 | 12 | 12 | 11 | 13 | 12 | 12 | 12 | 12 | 12 | 13 | 12 | 12 | 12 | 12 | 12 | 12 | 12 | 12 | 12 | 12 | 12 | 12 | 10 | 12 | 12 | 12 | 12 | 12 | 12 | 11 | 11 | 11 | 12 | 13 | 11 | 12 | 11 | 13 | 11 | 12 | 12 | 11 | 12 | 12 | 11 | 11 | 13 | 12 | 10 | 11 | 11 | 12 | 12 | 11 | 13 | 11 | 12 | 11 | 11 | 12 | 11 | 13 | 11 | 12 | 13 | 12 | 13 | 13 | 12 | 11 | 11 | 12 | 12 | 13 | 12 | 12 | 12 | 12 | 13 | 11 | 12 | 12 | 12 | 12 | 12 | 13 | 12 | 11 | 11 | 13 | 12 | 12 | 11 | 12 | 12 | 13 | 12 | 13 | 13 | 11 | 13 | 13 | 13 | 12 | 13 | 11 | 12 | 13 | 11 | 12 | 11 | 11 | 12 | 13 | 12 | 11 | 13 | 14 | 11 | 12 | 12 | 13 | 12 | 12 | 13 | 13 | 13 | 12 | 13 | 11 | 12 | 11 | 11 | 12 | 12 | 11 | 11 | 11 | 12 | 11 | 12 | 12 | 12 | 12 | 12 | 11 | 13 | 13 | 11 | 13 | 12 | 12 | 11 | 12 | 12 | 12 | 11 | 12 | 13 | 11 | 12 | 11 | 13 | 11 | 11 | 12 | 11 | 11 | 11 | 13 | 11 | 13 | 12 | 12 | 11 | 12 | 13 | 12 | 11 | 11 | 11 | 13 | 11 | 12 | 12 | 12 | 12 | 12 | 12 | 12 | 11 | 11 | 12 | 12 | 12 | 11 | 11 | 12 | 11 | 11 | 11 | 12 | 12 | 11 | 12 | 12 | 12 | 11 | 11 | 10 | 11 | 11 | 11 | 11 | 11 | 11 | 12 | 11 | 11 | 11 | 11 | 11 | 12 | 11 | 12 | 11 | 12 | 12 | 11 | 11 | 11 | 11 | 11 | 11 | 10 | 11 | 12 | 11 | 11 | 12 | 11 | 12 | 11 | 12 | 11 | 11 | 10 | 12 | 12 | 11 | 12 | 12 | 11 | 11 | 11 | 11 | 10 | 12 | 11 | 11 | 12 | 11 | 12 | 12 | 10 | 10 | 11 | 11 | 13 | 12 | 12 | 11 | 10 | 11 | 10 | 12 | 12 | 11 | 10 | 10 | 14 | 11 | 11 | 11 | 11 | 11 | 10 | 10 | 10 | 13 | 11 | 10 | 11 | 10 | 11 | 10 | 10 | 11 | 10 | 10 | 11 | 10 | 12 | 11 | 10 | 11 | 10 | 11 | 11 | 9 | 11 | 10 | 11 | 11 | 11 | 11 | 12 | 11 | 12 | 11 | 11 | 10 | 10 | 11 | 11 | 10 | 11 | 10 | 11 | 10 | 11 | 11 | 11 | 9 | 11 | 10 | 11 | 11 | 12 | 10 | 10 | 10 | 10 | 12 | 10 | 9 | 11 | 10 | 12 | 11 | 11 | 11 | 10 | 11 | 9 | 9 | 12 | 11 | 11 | 10 | 11 | 9 | 9 | 11 | 11 | 11 | 11 | 10 | 9 | 9 | 14 | 12 | 10 | 11 | 11 | 11 | 10 | 10 | 10 | 9 | 10 | 11 | 11 | 10 | 11 | 10 | 10 | 11 | 9 | 10 | 10 | 11 | 11 | 10 | 9 | 10 | 10 | 10 | 10 | 10 | 11 | 11 | 9 | 11 | 11 | 11 | 10 | 12 | 10 | 10 | 10 | 12 | 10 | 11 | 10 | 10 | 11 | 11 | 11 | 9 | 10 | 11 | 9 | 11 | 9 | 10 | 10 | 10 | 11 | 10 | 10 | 9 | 11 | 12 | 12 | 10 | 10 | 11 | 10 | 9 | 9 | 11 | 9 | 11 | 11 | 11 | 10 | 12 | 11 | 11 | 11 | 10 | 10 | 11 | 11 | 9 | 10 | 12 | 9 | 11 | 10 | 10 | 11 | 9 | 10 | 9 | 9 | 11 | 9 | 10 | 11 | 10 | 10 | 10 | 11 | 10 | 11 | 9 | 9 | 11 | 10 | 11 | 10 | 10 | 11 | 11 | 11 | 11 | 10 | 10 | 10 | 10 | 10 | 10 | 10 | 11 | 10 | 10 | 10 | 11 | 10 | 11 | 10 | 10 | 10 | 10 | 11 | 10 | 11 | 11 | 10 | 11 | 10 | 10 | 10 | 11 | 10 | 10 | 11 | 10 | 10 | 10 | 9 | 10 | 10 | 10 | 10 | 10 | 11 | 10 | 9 | 10 | 9 | 10 | 9 | 10 | 10 | 10 | 9 | 11 | 10 | 11 | 9 | 10 | 10 | 11 | 10 | 10 | 9 | 9 | 10 | 11 | 10 | 11 | 10 | 10 | 10 | 10 | 10 | 10 | 10 | 9 | 9 | 10 | 10 | 9 | 9 | 10 | 10 | 9 | 10 | 10 | 9 | 10 | 10 | 9 | 9 | 10 | 9 | 10 | 9 | 10 | 10 | 9 | 10 | 10 | 10 | 10 | 9 | 10 | 10 | 9 | 10 | 10 | 9 | 11 | 9 | 9 | 9 | 10 | 10 | 10 | 9 | 9 | 9 | 11 | 9 | 10 | 9 | 10 | 10 | 11 | 9 | 10 | 10 | 10 | 10 | 10 | 9 | 9 | 9 | 11 | 9 | 10 | 9 | 10 | 11 | 10 | 10 | 10 | 10 | 9 | 10 | 9 | 10 | 11 | 9 | 10 | 11 | 10 | 10 | 10 | 10 | 9 | 11 | 10 | 10 | 9 | 11 | 9 | 9 | 9 | 10 | 10 | 9 | 9 | 9 | 9 | 9 | 9 | 10 | 9 | 9 | 9 | 9 | 9 | 11 | 9 | 9 | 9 | 10 | 9 | 10 | 10 | 10 | 9 | 10 | 9 | 10 | 9 | 10 | 9 | 11 | 9 | 9 | 9 | 11 | 10 | 10 | 10 | 9 | 9 | 9 | 9 | 10 | 10 | 9 | 9 | 9 | 8 | 10 | 9 | 9 | 9 | 9 | 9 | 10 | 10 | 9 | 9 | 9 | 9 | 10 | 9 | 10 | 10 | 10 | 10 | 10 | 10 | 9 | 9 | 8 | 9 | 9 | 9 | 9 | 8 | 9 | 9 | 9 | 10 | 9 | 9 | 9 | 10 | 11 | 9 | 10 | 10 | 10 | 10 | 9 | 9 | 9 | 9 | 10 | 10 | 9 | 10 | 11 | 10 | 9 | 9 | 9
Time [ms] | 33226 | 134271 | 235292 | 336308 | 437329 | 538346 | 639369 | 740395 | 841413 | 942426 | 1043443 | 1144456 | 1245474 | 1346502 | 1447524 | 1548545 | 1649570 | 1750591 | 1851614 | 1952637 | 2053662 | 2154686 | 2255705 | 2356718 | 2457743 | 2558763 | 2659789 | 2760809 | 2861828 | 2962853 | 3063879 | 3164900 | 3265924 | 3366948 | 3467972 | 3569020 | 3670037 | 3771053 | 3872075 | 3973101 | 4074120 | 4175135 | 4276155 | 4377178 | 4478197 | 4579221 | 4680246 | 4781264 | 4882280 | 4983301 | 5084324 | 5185341 | 5286354 | 5387378 | 5488400 | 5589419 | 5690435 | 5791452 | 5892471 | 5993487 | 6094508 | 6195526 | 6296543 | 6397564 | 6498583 | 6599604 | 6700630 | 6801654 | 6902676 | 7003697 | 7104711 | 7205728 | 7306750 | 7407775 | 7508795 | 7609812 | 7710830 | 7811853 | 7912871 | 8013888 | 8114905 | 8215926 | 8316948 | 8417962 | 8518981 | 8620003 | 8721023 | 8822054 | 8923072 | 9024086 | 9125105 | 9226131 | 9327151 | 9428176 | 9529200 | 9630217 | 9731243 | 9832266 | 9933285 | 10034310 | 10135320 | 10236340 | 10337370 | 10438390 | 10539410 | 10640430 | 10741440 | 10842470 | 10943480 | 11044510 | 11145540 | 11246560 | 11347580 | 11448600 | 11549620 | 11650640 | 11751650 | 11852680 | 11953700 | 12054720 | 12155750 | 12256770 | 12357800 | 12458820 | 12559840 | 12660860 | 12761880 | 12862900 | 12963920 | 13064940 | 13165960 | 13266980 | 13367990 | 13469010 | 13570030 | 13671050 | 13772070 | 13873090 | 13974120 | 14075140 | 14176170 | 14277190 | 14378210 | 14479230 | 14580250 | 14681270 | 14782290 | 14883310 | 14984330 | 15085350 | 15186370 | 15287390 | 15388410 | 15489430 | 15590450 | 15691480 | 15792500 | 15893530 | 15994550 | 16095570 | 16196580 | 16297610 | 16398620 | 16499640 | 16600660 | 16701680 | 16802700 | 16903730 | 17004750 | 17105770 | 17206800 | 17307820 | 17408840 | 17509860 | 17610890 | 17711910 | 17812940 | 17913950 | 18014970 | 18115990 | 18217010 | 18318030 | 18419050 | 18520080 | 18621100 | 18722120 | 18823150 | 18924180 | 19025190 | 19126220 | 19227240 | 19328270 | 19429290 | 19530310 | 19631340 | 19732360 | 19833380 | 19934400 | 20035420 | 20136440 | 20237460 | 20338480 | 20439500 | 20540520 | 20641540 | 20742580 | 20843610 | 20944620 | 21045640 | 21146650 | 21247670 | 21348680 | 21449700 | 21550720 | 21651740 | 21752770 | 21853790 | 21954800 | 22055820 | 22156840 | 22257860 | 22358870 | 22459900 | 22560920 | 22661930 | 22762950 | 22863970 | 22964990 | 23066010 | 23167020 | 23268050 | 23369070 | 23470080 | 23571120 | 23672140 | 23773150 | 23874170 | 23975190 | 24076210 | 24177220 | 24278240 | 24379260 | 24480270 | 24581290 | 24682310 | 24783330 | 24884340 | 24985360 | 25086400 | 25187420 | 25288450 | 25389460 | 25490480 | 25591500 | 25692520 | 25793530 | 25894550 | 25995570 | 26096590 | 26197610 | 26298630 | 26399650 | 26500680 | 26601690 | 26702710 | 26803730 | 26904750 | 27005770 | 27106790 | 27207810 | 27308830 | 27409850 | 27510880 | 27611900 | 27712920 | 27813940 | 27914960 | 28015980 | 28116990 | 28218000 | 28319020 | 28420040 | 28521060 | 28622070 | 28723080 | 28824100 | 28925120 | 29026140 | 29127170 | 29228190 | 29329210 | 29430230 | 29531240 | 29632260 | 29733290 | 29834310 | 29935330 | 30036360 | 30137380 | 30238400 | 30339410 | 30440430 | 30541460 | 30642480 | 30743500 | 30844520 | 30945540 | 31046560 | 31147580 | 31248600 | 31349660 | 31450670 | 31551690 | 31652700 | 31753720 | 31854740 | 31955760 | 32056770 | 32157790 | 32258810 | 32359820 | 32460850 | 32561870 | 32662890 | 32763900 | 32864920 | 32965940 | 33066950 | 33167980 | 33268990 | 33370020 | 33471040 | 33572060 | 33673070 | 33774080 | 33875110 | 33976130 | 34077170 | 34178190 | 34279200 | 34380210 | 34481230 | 34582250 | 34683280 | 34784300 | 34885310 | 34986340 | 35087360 | 35188370 | 35289390 | 35390410 | 35491430 | 35592450 | 35693460 | 35794480 | 35895500 | 35996510 | 36097540 | 36198550 | 36299570 | 36400590 | 36501600 | 36602620 | 36703630 | 36804650 | 36905680 | 37006690 | 37107700 | 37208720 | 37309740 | 37410760 | 37511770 | 37612790 | 37713800 | 37814820 | 37915830 | 38016880 | 38117890 | 38218910 | 38319930 | 38420940 | 38521960 | 38622990 | 38724000 | 38825020 | 38926040 | 39027060 | 39128070 | 39229100 | 39330120 | 39431140 | 39532150 | 39633170 | 39734190 | 39835210 | 39936230 | 40037250 | 40138260 | 40239290 | 40340300 | 40441310 | 40542340 | 40643360 | 40744380 | 40845400 | 40946420 | 41047440 | 41148460 | 41249480 | 41350500 | 41451520 | 41552540 | 41653560 | 41754580 | 41855590 | 41956600 | 42057630 | 42158640 | 42259660 | 42360680 | 42461690 | 42562720 | 42663740 | 42764760 | 42865780 | 42966800 | 43067820 | 43168840 | 43269860 | 43370870 | 43471890 | 43572920 | 43673940 | 43774950 | 43875960 | 43976980 | 44078000 | 44179020 | 44280040 | 44381050 | 44482070 | 44583090 | 44684100 | 44785120 | 44886150 | 44987170 | 45088180 | 45189190 | 45290210 | 45391220 | 45492240 | 45593260 | 45694270 | 45795290 | 45896320 | 45997340 | 46098350 | 46199370 | 46300400 | 46401420 | 46502430 | 46603450 | 46704470 | 46805490 | 46906500 | 47007520 | 47108530 | 47209550 | 47310580 | 47411600 | 47512620 | 47613630 | 47714650 | 47815670 | 47916680 | 48017700 | 48118730 | 48219750 | 48320760 | 48421780 | 48522800 | 48623820 | 48724840 | 48825860 | 48926880 | 49027900 | 49128920 | 49229930 | 49330940 | 49431990 | 49533010 | 49634020 | 49735040 | 49836060 | 49937070 | 50038080 | 50139100 | 50240110 | 50341120 | 50442140 | 50543160 | 50644180 | 50745200 | 50846220 | 50947240 | 51048260 | 51149280 | 51250310 | 51351330 | 51452340 | 51553360 | 51654380 | 51755400 | 51856410 | 51957430 | 52058440 | 52159460 | 52260490 | 52361510 | 52462530 | 52563540 | 52664560 | 52765580 | 52866590 | 52967600 | 53068620 | 53169670 | 53270690 | 53371700 | 53472720 | 53573740 | 53674760 | 53775780 | 53876800 | 53977810 | 54078820 | 54179840 | 54280860 | 54381870 | 54482890 | 54583900 | 54684920 | 54785940 | 54886950 | 54987990 | 55089010 | 55190030 | 55291050 | 55392060 | 55493080 | 55594100 | 55695110 | 55796140 | 55897150 | 55998160 | 56099180 | 56200200 | 56301220 | 56402240 | 56503260 | 56604270 | 56705300 | 56806320 | 56907340 | 57008360 | 57109380 | 57210400 | 57311420 | 57412440 | 57513460 | 57614470 | 57715480 | 57816500 | 57917520 | 58018540 | 58119560 | 58220580 | 58321600 | 58422620 | 58523640 | 58624660 | 58725670 | 58826680 | 58927700 | 59028710 | 59129730 | 59230740 | 59331770 | 59432790 | 59533820 | 59634830 | 59735850 | 59836870 | 59937880 | 60038900 | 60139920 | 60240940 | 60341960 | 60442970 | 60543990 | 60645010 | 60746040 | 60847060 | 60948070 | 61049090 | 61150110 | 61251120 | 61352140 | 61453150 | 61554170 | 61655180 | 61756200 | 61857220 | 61958240 | 62059250 | 62160270 | 62261290 | 62362300 | 62463330 | 62564340 | 62665360 | 62766380 | 62867390 | 62968410 | 63069430 | 63170460 | 63271470 | 63372490 | 63473510 | 63574530 | 63675540 | 63776560 | 63877580 | 63978600 | 64079610 | 64180640 | 64281660 | 64382670 | 64483680 | 64584710 | 64685730 | 64786740 | 64887770 | 64988790 | 65089800 | 65190820 | 65291830 | 65392850 | 65493870 | 65594880 | 65695920 | 65796940 | 65897950 | 65998980 | 66100000 | 66201020 | 66302040 | 66403060 | 66504080 | 66605130 | 66706140 | 66807170 | 66908180 | 67009200 | 67110220 | 67211240 | 67312290 | 67413300 | 67514320 | 67615340 | 67716350 | 67817370 | 67918380 | 68019410 | 68120430 | 68221450 | 68322470 | 68423490 | 68524500 | 68625520 | 68726540 | 68827550 | 68928570 | 69029590 | 69130630 | 69231650 | 69332670 | 69433690 | 69534700 | 69635720 | 69736740 | 69837770 | 69938780 | 70039800 | 70140820 | 70241830 | 70342860 | 70443870 | 70544890 | 70645900 | 70746920 | 70847940 | 70948950 | 71049970 | 71150990 | 71252020 | 71353020 | 71454040 | 71555060 | 71656080 | 71757100 | 71858110 | 71959130 | 72060150 | 72161160 | 72262180 | 72363200 | 72464220 | 72565260 | 72666270 | 72767280 | 72868300 | 72969310 | 73070330 | 73171340 | 73272370 | 73373380 | 73474400 | 73575420 | 73676440 | 73777460 | 73878480 | 73979500 | 74080520 | 74181540 | 74282570 | 74383580 | 74484600 | 74585620 | 74686630 | 74787650 | 74888660 | 74989670 | 75090690 | 75191700 | 75292720 | 75393740 | 75494760 | 75595770 | 75696790 | 75797800 | 75898820 | 75999840 | 76100860 | 76201870 | 76302890 | 76403900 | 76504920 | 76605940 | 76706960 | 76808000 | 76909020 | 77010030 | 77111060 | 77212070 | 77313090 | 77414100 | 77515120 | 77616130 | 77717140 | 77818170 | 77919180 | 78020190 | 78121220 | 78222240 | 78323260 | 78424290 | 78525310 | 78626340 | 78727360 | 78828380 | 78929390 | 79030420 | 79131420 | 79232440 | 79333460 | 79434470 | 79535500 | 79636520 | 79737530 | 79838540 | 79939560 | 80040580 | 80141590 | 80242620 | 80343630 | 80444660 | 80545670 | 80646690 | 80747710 | 80848730 | 80949750 | 81050770 | 81151790 | 81252810 | 81353820 | 81454840 | 81555860 | 81656880 | 81757900 | 81858910 | 81959930 | 82060940 | 82161960 | 82262980 | 82364020 | 82465020 | 82566050 | 82667070 | 82768090 | 82869100 | 82970120 | 83071140 | 83172150 | 83273170 | 83374180 | 83475210 | 83576230 | 83677260 | 83778280 | 83879300 | 83980320 | 84081340 | 84182350 | 84283370 | 84384380 | 84485400 | 84586420 | 84687440 | 84788460 | 84889460 | 84990490 | 85091510 | 85192530 | 85293560 | 85394580 | 85495610 | 85596620 | 85697650 | 85798660 | 85899670 | 86000690 | 86101710 | 86202730 | 86303750 | 86404770
H6 | 1 | 3 | 2 | 3 | 2 | 4 | 5 | 4 | 5 | 6 | 6 | 6 | 7 | 7 | 5 | 7 | 6 | 7 | 7 | 8 | 8 | 9 | 8 | 6 | 8 | 7 | 8 | 8 | 9 | 8 | 8 | 9 | 9 | 9 | 9 | 9 | 9 | 10 | 8 | 9 | 10 | 10 | 8 | 9 | 11 | 9 | 10 | 9 | 10 | 11 | 11 | 9 | 10 | 10 | 10 | 9 | 10 | 11 | 9 | 9 | 11 | 10 | 11 | 10 | 9 | 10 | 10 | 11 | 11 | 9 | 10 | 10 | 10 | 12 | 10 | 10 | 10 | 10 | 12 | 10 | 11 | 11 | 11 | 10 | 11 | 11 | 11 | 11 | 11 | 11 | 11 | 12 | 11 | 12 | 11 | 12 | 12 | 11 | 11 | 11 | 11 | 11 | 12 | 11 | 12 | 13 | 12 | 11 | 12 | 12 | 13 | 12 | 12 | 12 | 12 | 12 | 11 | 11 | 12 | 11 | 13 | 12 | 12 | 12 | 12 | 12 | 11 | 12 | 11 | 12 | 11 | 11 | 12 | 10 | 11 | 11 | 12 | 12 | 11 | 10 | 12 | 11 | 11 | 12 | 11 | 10 | 10 | 11 | 12 | 11 | 11 | 11 | 11 | 11 | 12 | 10 | 12 | 11 | 12 | 11 | 12 | 11 | 11 | 11 | 13 | 12 | 12 | 11 | 12 | 11 | 11 | 12 | 11 | 12 | 11 | 13 | 11 | 12 | 15 | 11 | 13 | 12 | 11 | 13 | 12 | 13 | 12 | 11 | 12 | 12 | 11 | 11 | 12 | 10 | 11 | 11 | 11 | 12 | 12 | 10 | 11 | 11 | 12 | 12 | 11 | 11 | 11 | 11 | 11 | 11 | 11 | 11 | 11 | 11 | 11 | 11 | 11 | 12 | 14 | 12 | 12 | 12 | 12 | 11 | 11 | 11 | 11 | 11 | 12 | 11 | 11 | 12 | 11 | 11 | 10 | 11 | 12 | 11 | 11 | 11 | 11 | 11 | 11 | 11 | 10 | 11 | 11 | 11 | 10 | 11 | 11 | 12 | 10 | 10 | 11 | 12 | 12 | 10 | 12 | 10 | 11 | 11 | 11 | 11 | 10 | 11 | 11 | 11 | 11 | 11 | 11 | 10 | 12 | 11 | 10 | 10 | 10 | 11 | 10 | 10 | 11 | 11 | 12 | 11 | 12 | 11 | 10 | 10 | 12 | 11 | 11 | 10 | 9 | 10 | 11 | 10 | 11 | 11 | 10 | 11 | 10 | 11 | 9 | 11 | 10 | 10 | 11 | 10 | 10 | 10 | 11 | 10 | 11 | 10 | 10 | 10 | 10 | 12 | 11 | 10 | 11 | 10 | 11 | 10 | 10 | 10 | 10 | 9 | 10 | 11 | 9 | 11 | 10 | 10 | 11 | 10 | 11 | 10 | 10 | 10 | 10 | 10 | 11 | 10 | 10 | 10 | 11 | 10 | 11 | 10 | 9 | 8 | 9 | 10 | 11 | 10 | 10 | 10 | 8 | 9 | 10 | 11 | 8 | 11 | 11 | 10 | 10 | 9 | 10 | 9 | 10 | 9 | 9 | 10 | 9 | 9 | 10 | 10 | 11 | 9 | 10 | 10 | 10 | 9 | 11 | 10 | 9 | 10 | 10 | 9 | 11 | 12 | 9 | 10 | 10 | 9 | 10 | 11 | 10 | 9 | 9 | 10 | 9 | 9 | 9 | 9 | 10 | 8 | 9 | 10 | 9 | 10 | 10 | 8 | 8 | 9 | 9 | 11 | 9 | 10 | 10 | 11 | 8 | 10 | 10 | 10 | 9 | 9 | 9 | 9 | 10 | 10 | 9 | 9 | 10 | 9 | 9 | 10 | 10 | 9 | 9 | 10 | 8 | 9 | 8 | 10 | 8 | 9 | 8 | 11 | 10 | 8 | 10 | 10 | 11 | 10 | 8 | 8 | 9 | 10 | 9 | 9 | 10 | 8 | 10 | 9 | 10 | 10 | 8 | 9 | 10 | 11 | 8 | 8 | 8 | 9 | 10 | 9 | 8 | 8 | 8 | 8 | 8 | 10 | 9 | 9 | 11 | 9 | 9 | 9 | 11 | 9 | 7 | 9 | 9 | 10 | 8 | 10 | 9 | 10 | 10 | 10 | 10 | 10 | 10 | 8 | 9 | 8 | 9 | 9 | 7 | 8 | 11 | 9 | 9 | 10 | 9 | 8 | 9 | 9 | 9 | 9 | 8 | 10 | 9 | 9 | 10 | 8 | 8 | 10 | 9 | 8 | 9 | 9 | 9 | 8 | 10 | 9 | 10 | 9 | 9 | 10 | 8 | 8 | 11 | 10 | 9 | 9 | 8 | 8 | 11 | 10 | 9 | 9 | 9 | 9 | 8 | 9 | 10 | 10 | 8 | 9 | 10 | 10 | 10 | 10 | 9 | 8 | 8 | 9 | 9 | 9 | 10 | 9 | 9 | 10 | 10 | 8 | 9 | 10 | 10 | 10 | 10 | 9 | 8 | 9 | 10 | 9 | 9 | 9 | 9 | 9 | 8 | 9 | 9 | 9 | 9 | 8 | 9 | 9 | 8 | 9 | 10 | 9 | 9 | 9 | 10 | 9 | 10 | 10 | 8 | 9 | 9 | 9 | 9 | 10 | 9 | 9 | 8 | 8 | 9 | 9 | 9 | 9 | 10 | 9 | 8 | 9 | 10 | 8 | 8 | 8 | 10 | 9 | 9 | 9 | 9 | 9 | 9 | 9 | 9 | 9 | 9 | 9 | 9 | 9 | 9 | 9 | 9 | 10 | 9 | 9 | 9 | 9 | 9 | 9 | 9 | 9 | 9 | 9 | 9 | 8 | 9 | 9 | 9 | 10 | 9 | 8 | 9 | 8 | 8 | 8 | 9 | 8 | 10 | 9 | 9 | 8 | 8 | 8 | 9 | 9 | 9 | 9 | 9 | 9 | 8 | 9 | 8 | 9 | 8 | 9 | 9 | 9 | 9 | 9 | 8 | 9 | 8 | 8 | 8 | 9 | 9 | 9 | 8 | 9 | 8 | 8 | 9 | 8 | 8 | 8 | 10 | 9 | 9 | 8 | 9 | 8 | 9 | 8 | 9 | 9 | 8 | 8 | 9 | 8 | 9 | 8 | 9 | 8 | 9 | 9 | 9 | 8 | 9 | 8 | 8 | 8 | 9 | 9 | 9 | 8 | 9 | 8 | 8 | 9 | 8 | 9 | 8 | 8 | 8 | 9 | 8 | 8 | 8 | 8 | 9 | 8 | 9 | 8 | 8 | 9 | 8 | 8 | 9 | 9 | 9 | 8 | 9 | 10 | 8 | 9 | 9 | 7 | 8 | 7 | 8 | 9 | 9 | 8 | 8 | 8 | 8 | 8 | 9 | 9 | 8 | 8 | 8 | 9 | 8 | 9 | 9 | 8 | 9 | 9 | 8 | 8 | 9 | 9 | 8 | 8 | 7 | 8 | 8 | 8 | 8 | 8 | 9 | 9 | 8 | 9 | 8 | 10 | 8 | 7 | 8 | 8 | 9 | 9 | 10 | 8 | 8 | 8 | 9 | 8 | 10 | 8 | 8 | 8 | 8 | 9 | 7 | 8 | 8 | 8 | 8 | 9 | 9 | 8 | 8 | 8 | 8 | 8 | 8 | 8 | 9 | 9 | 9 | 9 | 9 | 9 | 9 | 8 | 8 | 8
Time [ms] | 32870 | 133916 | 234936 | 335952 | 436973 | 537990 | 639013 | 740039 | 841057 | 942070 | 1043087 | 1144100 | 1245118 | 1346146 | 1447168 | 1548190 | 1649214 | 1750236 | 1851258 | 1952281 | 2053306 | 2154330 | 2255349 | 2356362 | 2457387 | 2558407 | 2659433 | 2760453 | 2861472 | 2962497 | 3063523 | 3164545 | 3265568 | 3366592 | 3467617 | 3568664 | 3669681 | 3770697 | 3871719 | 3972745 | 4073764 | 4174780 | 4275799 | 4376822 | 4477841 | 4578865 | 4679890 | 4780908 | 4881924 | 4982945 | 5083968 | 5184985 | 5285998 | 5387022 | 5488045 | 5589063 | 5690080 | 5791096 | 5892115 | 5993131 | 6094152 | 6195170 | 6296187 | 6397208 | 6498227 | 6599248 | 6700274 | 6801299 | 6902320 | 7003341 | 7104355 | 7205372 | 7306394 | 7407420 | 7508439 | 7609456 | 7710475 | 7811498 | 7912515 | 8013532 | 8114549 | 8215570 | 8316592 | 8417606 | 8518625 | 8619647 | 8720667 | 8821698 | 8922716 | 9023730 | 9124749 | 9225775 | 9326795 | 9427820 | 9528844 | 9629861 | 9730887 | 9831910 | 9932930 | 10033950 | 10134960 | 10235980 | 10337010 | 10438030 | 10539050 | 10640070 | 10741090 | 10842110 | 10943130 | 11044160 | 11145180 | 11246200 | 11347220 | 11448250 | 11549270 | 11650280 | 11751300 | 11852320 | 11953350 | 12054370 | 12155400 | 12256420 | 12357440 | 12458460 | 12559490 | 12660510 | 12761530 | 12862540 | 12963560 | 13064590 | 13165610 | 13266620 | 13367640 | 13468650 | 13569670 | 13670690 | 13771720 | 13872740 | 13973760 | 14074790 | 14175810 | 14276830 | 14377850 | 14478870 | 14579890 | 14680920 | 14781930 | 14882960 | 14983980 | 15085000 | 15186010 | 15287030 | 15388050 | 15489080 | 15590100 | 15691120 | 15792140 | 15893170 | 15994200 | 16095210 | 16196220 | 16297250 | 16398260 | 16499290 | 16600300 | 16701320 | 16802340 | 16903370 | 17004390 | 17105420 | 17206440 | 17307460 | 17408480 | 17509510 | 17610530 | 17711550 | 17812580 | 17913600 | 18014620 | 18115640 | 18216650 | 18317670 | 18418700 | 18519720 | 18620740 | 18721770 | 18822790 | 18923820 | 19024840 | 19125860 | 19226880 | 19327910 | 19428940 | 19529950 | 19630980 | 19732000 | 19833020 | 19934040 | 20035070 | 20136090 | 20237100 | 20338120 | 20439140 | 20540170 | 20641180 | 20742220 | 20843250 | 20944260 | 21045280 | 21146290 | 21247310 | 21348330 | 21449340 | 21550360 | 21651380 | 21752420 | 21853430 | 21954440 | 22055460 | 22156480 | 22257500 | 22358510 | 22459540 | 22560560 | 22661580 | 22762590 | 22863610 | 22964630 | 23065650 | 23166670 | 23267700 | 23368710 | 23469720 | 23570760 | 23671780 | 23772800 | 23873810 | 23974840 | 24075860 | 24176870 | 24277890 | 24378900 | 24479920 | 24580940 | 24681950 | 24782970 | 24883980 | 24985010 | 25086050 | 25187070 | 25288090 | 25389110 | 25490120 | 25591140 | 25692160 | 25793180 | 25894200 | 25995220 | 26096240 | 26197250 | 26298280 | 26399300 | 26500320 | 26601330 | 26702350 | 26803370 | 26904390 | 27005410 | 27106430 | 27207450 | 27308470 | 27409500 | 27510520 | 27611540 | 27712560 | 27813590 | 27914600 | 28015620 | 28116630 | 28217650 | 28318660 | 28419680 | 28520700 | 28621710 | 28722730 | 28823740 | 28924760 | 29025790 | 29126810 | 29227830 | 29328860 | 29429880 | 29530890 | 29631900 | 29732930 | 29833960 | 29934980 | 30036000 | 30137020 | 30238040 | 30339060 | 30440080 | 30541100 | 30642120 | 30743150 | 30844170 | 30945180 | 31046200 | 31147220 | 31248250 | 31349300 | 31450310 | 31551330 | 31652350 | 31753360 | 31854390 | 31955400 | 32056420 | 32157440 | 32258450 | 32359470 | 32460500 | 32561510 | 32662530 | 32763550 | 32864560 | 32965580 | 33066600 | 33167620 | 33268640 | 33369670 | 33470680 | 33571700 | 33672720 | 33773730 | 33874750 | 33975780 | 34076820 | 34177830 | 34278840 | 34379860 | 34480880 | 34581900 | 34682920 | 34783940 | 34884960 | 34985980 | 35087000 | 35188020 | 35289040 | 35390060 | 35491080 | 35592100 | 35693110 | 35794120 | 35895140 | 35996160 | 36097180 | 36198190 | 36299210 | 36400230 | 36501250 | 36602260 | 36703280 | 36804300 | 36905320 | 37006330 | 37107340 | 37208370 | 37309380 | 37410400 | 37511420 | 37612430 | 37713440 | 37814460 | 37915470 | 38016520 | 38117530 | 38218560 | 38319580 | 38420590 | 38521610 | 38622630 | 38723650 | 38824660 | 38925690 | 39026700 | 39127720 | 39228740 | 39329760 | 39430780 | 39531790 | 39632820 | 39733840 | 39834850 | 39935870 | 40036890 | 40137910 | 40238930 | 40339940 | 40440960 | 40541980 | 40643000 | 40744020 | 40845040 | 40946070 | 41047080 | 41148100 | 41249120 | 41350140 | 41451170 | 41552190 | 41653200 | 41754220 | 41855230 | 41956250 | 42057270 | 42158290 | 42259300 | 42360320 | 42461340 | 42562360 | 42663380 | 42764410 | 42865420 | 42966450 | 43067460 | 43168480 | 43269500 | 43370510 | 43471530 | 43572560 | 43673580 | 43774590 | 43875610 | 43976630 | 44077640 | 44178660 | 44279680 | 44380700 | 44481720 | 44582730 | 44683750 | 44784770 | 44885800 | 44986810 | 45087820 | 45188840 | 45289850 | 45390860 | 45491880 | 45592900 | 45693920 | 45794940 | 45895960 | 45996980 | 46097990 | 46199010 | 46300040 | 46401060 | 46502070 | 46603090 | 46704110 | 46805140 | 46906150 | 47007160 | 47108180 | 47209200 | 47310220 | 47411240 | 47512260 | 47613280 | 47714300 | 47815310 | 47916330 | 48017350 | 48118380 | 48219390 | 48320410 | 48421430 | 48522450 | 48623460 | 48724480 | 48825500 | 48926520 | 49027550 | 49128560 | 49229580 | 49330590 | 49431640 | 49532650 | 49633670 | 49734680 | 49835700 | 49936720 | 50037730 | 50138740 | 50239750 | 50340770 | 50441780 | 50542800 | 50643820 | 50744840 | 50845860 | 50946880 | 51047900 | 51148920 | 51249960 | 51350970 | 51451990 | 51553010 | 51654020 | 51755040 | 51856060 | 51957080 | 52058090 | 52159100 | 52260130 | 52361160 | 52462180 | 52563180 | 52664200 | 52765220 | 52866230 | 52967250 | 53068260 | 53169310 | 53270330 | 53371350 | 53472370 | 53573390 | 53674400 | 53775430 | 53876440 | 53977460 | 54078470 | 54179480 | 54280500 | 54381520 | 54482530 | 54583550 | 54684560 | 54785580 | 54886600 | 54987630 | 55088650 | 55189670 | 55290690 | 55391700 | 55492720 | 55593740 | 55694760 | 55795780 | 55896790 | 55997810 | 56098820 | 56199840 | 56300860 | 56401880 | 56502900 | 56603920 | 56704940 | 56805970 | 56906980 | 57008010 | 57109020 | 57210040 | 57311060 | 57412080 | 57513100 | 57614120 | 57715130 | 57816140 | 57917170 | 58018180 | 58119210 | 58220220 | 58321250 | 58422270 | 58523280 | 58624300 | 58725310 | 58826330 | 58927340 | 59028360 | 59129380 | 59230390 | 59331410 | 59432440 | 59533460 | 59634480 | 59735490 | 59836510 | 59937530 | 60038540 | 60139570 | 60240580 | 60341600 | 60442620 | 60543640 | 60644650 | 60745680 | 60846700 | 60947720 | 61048740 | 61149750 | 61250770 | 61351780 | 61452800 | 61553810 | 61654830 | 61755840 | 61856860 | 61957880 | 62058900 | 62159920 | 62260930 | 62361950 | 62462970 | 62563990 | 62665000 | 62766020 | 62867030 | 62968060 | 63069080 | 63170100 | 63271120 | 63372130 | 63473160 | 63574180 | 63675190 | 63776210 | 63877230 | 63978240 | 64079260 | 64180280 | 64281300 | 64382310 | 64483330 | 64584360 | 64685370 | 64786390 | 64887420 | 64988430 | 65089440 | 65190460 | 65291480 | 65392500 | 65493510 | 65594520 | 65695560 | 65796580 | 65897600 | 65998620 | 66099640 | 66200660 | 66301690 | 66402700 | 66503730 | 66604780 | 66705790 | 66806810 | 66907820 | 67008850 | 67109870 | 67210890 | 67311940 | 67412940 | 67513960 | 67614980 | 67716000 | 67817020 | 67918030 | 68019050 | 68120070 | 68221100 | 68322120 | 68423140 | 68524150 | 68625170 | 68726180 | 68827200 | 68928220 | 69029230 | 69130270 | 69231300 | 69332310 | 69433340 | 69534350 | 69635370 | 69736390 | 69837420 | 69938430 | 70039440 | 70140460 | 70241470 | 70342500 | 70443520 | 70544530 | 70645550 | 70746560 | 70847580 | 70948590 | 71049620 | 71150640 | 71251660 | 71352670 | 71453690 | 71554710 | 71655720 | 71756740 | 71857750 | 71958780 | 72059790 | 72160810 | 72261830 | 72362850 | 72463870 | 72564900 | 72665910 | 72766930 | 72867940 | 72968960 | 73069980 | 73170990 | 73272010 | 73373030 | 73474050 | 73575060 | 73676080 | 73777100 | 73878120 | 73979140 | 74080170 | 74181180 | 74282210 | 74383230 | 74484240 | 74585260 | 74686270 | 74787290 | 74888300 | 74989310 | 75090340 | 75191350 | 75292360 | 75393380 | 75494400 | 75595420 | 75696430 | 75797450 | 75898460 | 75999490 | 76100500 | 76201520 | 76302530 | 76403550 | 76504570 | 76605580 | 76706600 | 76807650 | 76908660 | 77009680 | 77110700 | 77211720 | 77312740 | 77413740 | 77514760 | 77615780 | 77716790 | 77817810 | 77918820 | 78019840 | 78120860 | 78221890 | 78322910 | 78423940 | 78524950 | 78625980 | 78727000 | 78828020 | 78929040 | 79030060 | 79131070 | 79232080 | 79333100 | 79434120 | 79535140 | 79636160 | 79737180 | 79838190 | 79939200 | 80040220 | 80141230 | 80242260 | 80343280 | 80444300 | 80545310 | 80646340 | 80747350 | 80848380 | 80949390 | 81050410 | 81151430 | 81252460 | 81353470 | 81454480 | 81555500 | 81656520 | 81757540 | 81858560 | 81959580 | 82060590 | 82161600 | 82262620 | 82363660 | 82464670 | 82565690 | 82666710 | 82767730 | 82868740 | 82969760 | 83070780 | 83171800 | 83272820 | 83373830 | 83474850 | 83575870 | 83676900 | 83777920 | 83878940 | 83979970 | 84080980 | 84182000 | 84283020 | 84384030 | 84485050 | 84586060 | 84687080 | 84788100 | 84889110 | 84990140 | 85091150 | 85192180 | 85293200 | 85394220 | 85495250 | 85596270 | 85697290 | 85798300 | 85899320 | 86000340 | 86101360 | 86202380 | 86303400 | 86404420
H7 | 2 | 2 | 3 | 4 | 4 | 4 | 5 | 5 | 5 | 6 | 5 | 7 | 6 | 6 | 7 | 7 | 7 | 7 | 7 | 8 | 9 | 8 | 8 | 8 | 8 | 8 | 9 | 8 | 8 | 9 | 9 | 9 | 8 | 9 | 9 | 8 | 8 | 9 | 10 | 10 | 10 | 9 | 10 | 9 | 11 | 8 | 10 | 8 | 10 | 10 | 11 | 11 | 10 | 10 | 10 | 10 | 10 | 10 | 10 | 10 | 11 | 11 | 10 | 10 | 11 | 11 | 11 | 10 | 10 | 10 | 10 | 10 | 10 | 11 | 11 | 10 | 11 | 11 | 11 | 10 | 11 | 11 | 10 | 11 | 11 | 11 | 11 | 12 | 11 | 11 | 10 | 11 | 11 | 12 | 11 | 11 | 12 | 13 | 12 | 13 | 12 | 11 | 12 | 12 | 12 | 11 | 11 | 13 | 12 | 12 | 13 | 12 | 12 | 12 | 12 | 12 | 11 | 12 | 12 | 12 | 13 | 12 | 12 | 13 | 11 | 12 | 10 | 13 | 12 | 11 | 11 | 12 | 12 | 14 | 13 | 12 | 13 | 12 | 12 | 11 | 11 | 11 | 12 | 13 | 11 | 12 | 13 | 12 | 10 | 12 | 12 | 12 | 11 | 12 | 11 | 11 | 13 | 11 | 13 | 13 | 12 | 12 | 12 | 12 | 14 | 11 | 13 | 12 | 12 | 12 | 12 | 13 | 11 | 12 | 12 | 12 | 13 | 12 | 14 | 12 | 12 | 13 | 12 | 12 | 12 | 12 | 12 | 14 | 11 | 12 | 12 | 12 | 13 | 11 | 13 | 14 | 12 | 13 | 13 | 12 | 11 | 12 | 11 | 13 | 13 | 13 | 13 | 12 | 12 | 13 | 11 | 11 | 11 | 12 | 13 | 13 | 12 | 11 | 11 | 12 | 12 | 13 | 12 | 13 | 12 | 12 | 12 | 13 | 13 | 13 | 12 | 12 | 12 | 12 | 14 | 11 | 12 | 12 | 11 | 12 | 12 | 12 | 13 | 11 | 12 | 12 | 11 | 13 | 12 | 13 | 14 | 11 | 13 | 11 | 13 | 11 | 12 | 12 | 13 | 12 | 12 | 12 | 13 | 12 | 11 | 12 | 12 | 11 | 12 | 13 | 11 | 11 | 11 | 11 | 12 | 12 | 11 | 12 | 11 | 12 | 11 | 12 | 12 | 12 | 13 | 13 | 11 | 11 | 12 | 11 | 12 | 10 | 12 | 12 | 12 | 12 | 11 | 11 | 12 | 11 | 12 | 12 | 12 | 12 | 11 | 11 | 12 | 11 | 12 | 11 | 12 | 11 | 11 | 11 | 11 | 11 | 11 | 12 | 10 | 11 | 11 | 12 | 11 | 10 | 11 | 11 | 11 | 12 | 12 | 11 | 12 | 11 | 11 | 10 | 11 | 11 | 10 | 11 | 11 | 11 | 11 | 12 | 12 | 13 | 11 | 12 | 11 | 11 | 12 | 10 | 11 | 11 | 12 | 12 | 10 | 11 | 12 | 12 | 10 | 13 | 10 | 12 | 11 | 12 | 10 | 11 | 11 | 11 | 12 | 11 | 12 | 11 | 11 | 12 | 11 | 9 | 10 | 10 | 13 | 11 | 10 | 10 | 11 | 11 | 12 | 10 | 11 | 10 | 11 | 11 | 11 | 11 | 10 | 10 | 11 | 11 | 11 | 10 | 10 | 10 | 9 | 11 | 11 | 10 | 11 | 12 | 12 | 11 | 11 | 11 | 12 | 11 | 10 | 11 | 11 | 10 | 10 | 11 | 11 | 11 | 10 | 9 | 10 | 10 | 11 | 11 | 11 | 11 | 10 | 10 | 11 | 11 | 10 | 13 | 10 | 11 | 9 | 11 | 10 | 11 | 10 | 11 | 10 | 11 | 11 | 10 | 11 | 10 | 11 | 10 | 10 | 11 | 10 | 11 | 10 | 11 | 10 | 10 | 11 | 12 | 11 | 10 | 10 | 9 | 10 | 10 | 11 | 11 | 11 | 10 | 10 | 10 | 9 | 13 | 9 | 11 | 11 | 10 | 11 | 11 | 10 | 10 | 10 | 10 | 10 | 11 | 10 | 10 | 11 | 10 | 12 | 12 | 11 | 10 | 10 | 10 | 11 | 11 | 11 | 10 | 11 | 11 | 11 | 10 | 10 | 9 | 10 | 10 | 10 | 10 | 10 | 10 | 13 | 11 | 10 | 10 | 11 | 11 | 11 | 11 | 10 | 11 | 11 | 10 | 10 | 10 | 11 | 10 | 10 | 11 | 11 | 11 | 10 | 10 | 10 | 10 | 10 | 10 | 10 | 10 | 9 | 10 | 10 | 11 | 10 | 11 | 10 | 10 | 11 | 11 | 13 | 11 | 10 | 10 | 11 | 10 | 10 | 10 | 8 | 11 | 9 | 11 | 10 | 10 | 11 | 11 | 10 | 10 | 9 | 10 | 11 | 11 | 10 | 10 | 9 | 11 | 9 | 9 | 10 | 10 | 11 | 10 | 10 | 10 | 8 | 11 | 10 | 10 | 10 | 11 | 9 | 11 | 11 | 10 | 10 | 11 | 11 | 9 | 10 | 10 | 10 | 9 | 9 | 10 | 11 | 10 | 10 | 10 | 11 | 11 | 10 | 10 | 10 | 11 | 10 | 10 | 10 | 10 | 11 | 9 | 9 | 11 | 10 | 9 | 9 | 10 | 9 | 10 | 11 | 11 | 10 | 9 | 10 | 9 | 10 | 10 | 10 | 10 | 9 | 10 | 10 | 9 | 11 | 10 | 11 | 10 | 10 | 9 | 9 | 9 | 9 | 9 | 10 | 11 | 11 | 10 | 9 | 9 | 9 | 10 | 9 | 10 | 9 | 10 | 10 | 10 | 10 | 10 | 10 | 10 | 9 | 11 | 11 | 9 | 10 | 10 | 9 | 11 | 10 | 10 | 9 | 10 | 10 | 10 | 10 | 10 | 11 | 9 | 10 | 10 | 9 | 9 | 10 | 10 | 10 | 9 | 9 | 9 | 10 | 9 | 10 | 11 | 9 | 10 | 10 | 10 | 10 | 10 | 10 | 10 | 10 | 9 | 10 | 10 | 9 | 10 | 10 | 8 | 10 | 11 | 9 | 11 | 10 | 9 | 10 | 10 | 9 | 10 | 10 | 10 | 10 | 10 | 10 | 9 | 10 | 10 | 10 | 10 | 9 | 9 | 9 | 10 | 9 | 10 | 10 | 9 | 9 | 10 | 10 | 10 | 10 | 9 | 10 | 10 | 10 | 8 | 9 | 10 | 10 | 9 | 10 | 9 | 9 | 10 | 9 | 10 | 10 | 9 | 10 | 10 | 10 | 10 | 9 | 10 | 10 | 9 | 10 | 10 | 10 | 9 | 9 | 9 | 9 | 10 | 10 | 10 | 9 | 9 | 9 | 10 | 8 | 10 | 10 | 10 | 9 | 9 | 9 | 10 | 10 | 10 | 10 | 9 | 9 | 11 | 9 | 10 | 9 | 9 | 9 | 9 | 9 | 10 | 10 | 9 | 10 | 10 | 9 | 10 | 8 | 10 | 11 | 9 | 10 | 9 | 10 | 10 | 9 | 10 | 10 | 9 | 10 | 9 | 10 | 10 | 9 | 10 | 9 | 10 | 10 | 10 | 9 | 9 | 11 | 9 | 9 | 11 | 9 | 9 | 10 | 10 | 9 | 9 | 9 | 9 | 10 | 9
Time [ms] | 32514 | 133560 | 234580 | 335596 | 436617 | 537634 | 638657 | 739683 | 840701 | 941714 | 1042731 | 1143744 | 1244762 | 1345790 | 1446812 | 1547834 | 1648858 | 1749880 | 1850903 | 1951925 | 2052951 | 2153974 | 2254993 | 2356006 | 2457031 | 2558051 | 2659077 | 2760097 | 2861116 | 2962141 | 3063167 | 3164189 | 3265213 | 3366236 | 3467261 | 3568309 | 3669325 | 3770341 | 3871363 | 3972389 | 4073408 | 4174424 | 4275443 | 4376466 | 4477485 | 4578510 | 4679534 | 4780552 | 4881568 | 4982590 | 5083612 | 5184629 | 5285643 | 5386666 | 5487689 | 5588707 | 5689724 | 5790740 | 5891759 | 5992775 | 6093796 | 6194814 | 6295831 | 6396852 | 6497872 | 6598892 | 6699918 | 6800943 | 6901964 | 7002985 | 7104000 | 7205016 | 7306038 | 7407064 | 7508083 | 7609100 | 7710119 | 7811142 | 7912159 | 8013176 | 8114193 | 8215214 | 8316236 | 8417250 | 8518269 | 8619291 | 8720311 | 8821342 | 8922360 | 9023374 | 9124393 | 9225419 | 9326440 | 9427464 | 9528488 | 9629505 | 9730531 | 9831554 | 9932574 | 10033590 | 10134610 | 10235630 | 10336660 | 10437680 | 10538700 | 10639720 | 10740730 | 10841760 | 10942770 | 11043800 | 11144820 | 11245850 | 11346870 | 11447890 | 11548910 | 11649920 | 11750940 | 11851970 | 11952990 | 12054010 | 12155040 | 12256060 | 12357090 | 12458110 | 12559130 | 12660150 | 12761170 | 12862180 | 12963210 | 13064230 | 13165250 | 13266260 | 13367280 | 13468300 | 13569310 | 13670330 | 13771360 | 13872380 | 13973410 | 14074430 | 14175460 | 14276480 | 14377500 | 14478520 | 14579540 | 14680560 | 14781580 | 14882600 | 14983620 | 15084640 | 15185660 | 15286680 | 15387700 | 15488720 | 15589740 | 15690760 | 15791790 | 15892810 | 15993840 | 16094850 | 16195870 | 16296890 | 16397910 | 16498930 | 16599950 | 16700970 | 16801990 | 16903010 | 17004040 | 17105060 | 17206090 | 17307100 | 17408120 | 17509150 | 17610180 | 17711200 | 17812220 | 17913240 | 18014260 | 18115280 | 18216300 | 18317320 | 18418340 | 18519360 | 18620390 | 18721410 | 18822440 | 18923460 | 19024480 | 19125510 | 19226520 | 19327560 | 19428580 | 19529600 | 19630620 | 19731640 | 19832660 | 19933690 | 20034710 | 20135730 | 20236750 | 20337770 | 20438790 | 20539810 | 20640830 | 20741870 | 20842900 | 20943910 | 21044920 | 21145940 | 21246960 | 21347970 | 21448980 | 21550010 | 21651030 | 21752060 | 21853070 | 21954090 | 22055100 | 22156130 | 22257140 | 22358160 | 22459180 | 22560200 | 22661220 | 22762240 | 22863260 | 22964280 | 23065300 | 23166310 | 23267340 | 23368350 | 23469370 | 23570400 | 23671420 | 23772440 | 23873460 | 23974480 | 24075500 | 24176510 | 24277530 | 24378540 | 24479560 | 24580580 | 24681600 | 24782620 | 24883630 | 24984650 | 25085690 | 25186710 | 25287740 | 25388750 | 25489770 | 25590790 | 25691800 | 25792820 | 25893840 | 25994860 | 26095880 | 26196900 | 26297920 | 26398940 | 26499960 | 26600980 | 26701990 | 26803020 | 26904040 | 27005060 | 27106070 | 27207090 | 27308120 | 27409140 | 27510160 | 27611190 | 27712210 | 27813230 | 27914240 | 28015260 | 28116280 | 28217290 | 28318310 | 28419320 | 28520340 | 28621360 | 28722370 | 28823390 | 28924410 | 29025430 | 29126450 | 29227480 | 29328500 | 29429520 | 29530530 | 29631550 | 29732580 | 29833600 | 29934620 | 30035640 | 30136660 | 30237690 | 30338700 | 30439720 | 30540740 | 30641770 | 30742790 | 30843810 | 30944830 | 31045850 | 31146870 | 31247890 | 31348940 | 31449960 | 31550970 | 31651990 | 31753010 | 31854030 | 31955050 | 32056060 | 32157080 | 32258100 | 32359110 | 32460140 | 32561160 | 32662180 | 32763190 | 32864210 | 32965220 | 33066240 | 33167270 | 33268280 | 33369310 | 33470330 | 33571340 | 33672360 | 33773370 | 33874400 | 33975420 | 34076460 | 34177480 | 34278490 | 34379500 | 34480520 | 34581540 | 34682560 | 34783580 | 34884600 | 34985620 | 35086640 | 35187660 | 35288680 | 35389700 | 35490720 | 35591740 | 35692750 | 35793770 | 35894780 | 35995800 | 36096820 | 36197840 | 36298860 | 36399880 | 36500890 | 36601900 | 36702920 | 36803940 | 36904960 | 37005980 | 37106990 | 37208010 | 37309020 | 37410040 | 37511060 | 37612080 | 37713090 | 37814110 | 37915120 | 38016160 | 38117180 | 38218200 | 38319220 | 38420230 | 38521250 | 38622280 | 38723290 | 38824300 | 38925330 | 39026350 | 39127360 | 39228380 | 39329400 | 39430420 | 39531440 | 39632460 | 39733480 | 39834500 | 39935520 | 40036540 | 40137550 | 40238580 | 40339590 | 40440600 | 40541620 | 40642640 | 40743660 | 40844690 | 40945710 | 41046720 | 41147740 | 41248760 | 41349790 | 41450810 | 41551830 | 41652850 | 41753860 | 41854880 | 41955890 | 42056920 | 42157930 | 42258950 | 42359960 | 42460980 | 42562000 | 42663020 | 42764050 | 42865070 | 42966090 | 43067110 | 43168120 | 43269150 | 43370160 | 43471180 | 43572200 | 43673220 | 43774240 | 43875250 | 43976270 | 44077290 | 44178300 | 44279320 | 44380340 | 44481360 | 44582380 | 44683390 | 44784410 | 44885440 | 44986460 | 45087470 | 45188480 | 45289500 | 45390510 | 45491520 | 45592540 | 45693560 | 45794580 | 45895610 | 45996620 | 46097640 | 46198660 | 46299680 | 46400700 | 46501720 | 46602740 | 46703760 | 46804780 | 46905790 | 47006810 | 47107820 | 47208840 | 47309870 | 47410890 | 47511910 | 47612920 | 47713940 | 47814960 | 47915970 | 48016990 | 48118020 | 48219040 | 48320050 | 48421070 | 48522090 | 48623110 | 48724120 | 48825140 | 48926170 | 49027190 | 49128200 | 49229220 | 49330230 | 49431280 | 49532300 | 49633310 | 49734330 | 49835350 | 49936360 | 50037370 | 50138380 | 50239400 | 50340410 | 50441420 | 50542450 | 50643470 | 50744490 | 50845500 | 50946520 | 51047540 | 51148570 | 51249600 | 51350620 | 51451640 | 51552650 | 51653670 | 51754690 | 51855700 | 51956720 | 52057730 | 52158750 | 52259780 | 52360800 | 52461820 | 52562830 | 52663850 | 52764860 | 52865880 | 52966890 | 53067910 | 53168960 | 53269980 | 53370990 | 53472010 | 53573030 | 53674050 | 53775070 | 53876080 | 53977100 | 54078110 | 54179130 | 54280140 | 54381160 | 54482180 | 54583190 | 54684200 | 54785220 | 54886240 | 54987280 | 55088300 | 55189320 | 55290340 | 55391350 | 55492370 | 55593380 | 55694400 | 55795420 | 55896440 | 55997450 | 56098460 | 56199480 | 56300510 | 56401530 | 56502550 | 56603560 | 56704580 | 56805610 | 56906630 | 57007650 | 57108670 | 57209680 | 57310700 | 57411730 | 57512740 | 57613760 | 57714770 | 57815790 | 57916810 | 58017830 | 58118850 | 58219870 | 58320890 | 58421910 | 58522930 | 58623940 | 58724960 | 58825970 | 58926980 | 59028000 | 59129020 | 59230030 | 59331060 | 59432080 | 59533100 | 59634120 | 59735140 | 59836160 | 59937170 | 60038190 | 60139210 | 60240230 | 60341240 | 60442260 | 60543280 | 60644300 | 60745330 | 60846340 | 60947360 | 61048380 | 61149400 | 61250420 | 61351430 | 61452440 | 61553460 | 61654470 | 61755490 | 61856500 | 61957530 | 62058540 | 62159560 | 62260580 | 62361590 | 62462620 | 62563630 | 62664650 | 62765660 | 62866680 | 62967700 | 63068720 | 63169740 | 63270760 | 63371780 | 63472800 | 63573820 | 63674830 | 63775850 | 63876870 | 63977880 | 64078900 | 64179930 | 64280940 | 64381960 | 64482970 | 64584000 | 64685020 | 64786030 | 64887060 | 64988080 | 65089090 | 65190100 | 65291120 | 65392140 | 65493160 | 65594170 | 65695210 | 65796220 | 65897240 | 65998260 | 66099290 | 66200310 | 66301330 | 66402350 | 66503370 | 66604420 | 66705430 | 66806460 | 66907470 | 67008490 | 67109520 | 67210530 | 67311580 | 67412590 | 67513610 | 67614620 | 67715640 | 67816660 | 67917680 | 68018700 | 68119710 | 68220740 | 68321760 | 68422780 | 68523790 | 68624820 | 68725820 | 68826840 | 68927860 | 69028880 | 69129920 | 69230940 | 69331960 | 69432980 | 69533990 | 69635010 | 69736030 | 69837060 | 69938080 | 70039090 | 70140100 | 70241120 | 70342140 | 70443160 | 70544180 | 70645190 | 70746210 | 70847220 | 70948240 | 71049260 | 71150280 | 71251300 | 71352310 | 71453330 | 71554350 | 71655370 | 71756380 | 71857400 | 71958420 | 72059440 | 72160450 | 72261470 | 72362500 | 72463520 | 72564540 | 72665560 | 72766570 | 72867580 | 72968600 | 73069620 | 73170630 | 73271660 | 73372670 | 73473690 | 73574700 | 73675730 | 73776740 | 73877760 | 73978780 | 74079810 | 74180830 | 74281860 | 74382870 | 74483890 | 74584900 | 74685920 | 74786940 | 74887940 | 74988960 | 75089980 | 75190990 | 75292010 | 75393020 | 75494050 | 75595060 | 75696080 | 75797090 | 75898110 | 75999130 | 76100140 | 76201160 | 76302180 | 76403190 | 76504210 | 76605230 | 76706250 | 76807290 | 76908310 | 77009320 | 77110340 | 77211360 | 77312380 | 77413390 | 77514400 | 77615420 | 77716430 | 77817460 | 77918460 | 78019490 | 78120510 | 78221530 | 78322550 | 78423580 | 78524600 | 78625620 | 78726650 | 78827660 | 78928680 | 79029700 | 79130710 | 79231730 | 79332740 | 79433760 | 79534780 | 79635810 | 79736820 | 79837830 | 79938850 | 80039860 | 80140880 | 80241900 | 80342920 | 80443940 | 80544960 | 80645980 | 80746990 | 80848020 | 80949040 | 81050060 | 81151080 | 81252100 | 81353110 | 81454130 | 81555140 | 81656170 | 81757180 | 81858200 | 81959220 | 82060230 | 82161250 | 82262260 | 82363300 | 82464310 | 82565330 | 82666350 | 82767380 | 82868390 | 82969410 | 83070420 | 83171440 | 83272460 | 83373470 | 83474500 | 83575520 | 83676540 | 83777570 | 83878580 | 83979610 | 84080620 | 84181640 | 84282660 | 84383670 | 84484690 | 84585700 | 84686730 | 84787740 | 84888750 | 84989780 | 85090800 | 85191820 | 85292850 | 85393860 | 85494900 | 85595920 | 85696940 | 85797940 | 85898960 | 85999980 | 86101000 | 86202020 | 86303040 | 86404060
H8 | 1 | 1 | 3 | 3 | 3 | 5 | 4 | 5 | 5 | 5 | 6 | 6 | 6 | 7 | 6 | 6 | 7 | 8 | 7 | 8 | 9 | 7 | 9 | 7 | 8 | 7 | 9 | 8 | 9 | 8 | 9 | 9 | 9 | 9 | 8 | 9 | 9 | 10 | 10 | 10 | 8 | 9 | 9 | 10 | 10 | 11 | 10 | 9 | 9 | 9 | 10 | 10 | 10 | 9 | 10 | 10 | 10 | 11 | 10 | 9 | 10 | 11 | 10 | 11 | 10 | 10 | 10 | 9 | 11 | 11 | 10 | 11 | 10 | 11 | 10 | 10 | 12 | 10 | 11 | 10 | 11 | 11 | 11 | 12 | 11 | 12 | 11 | 11 | 11 | 11 | 10 | 11 | 12 | 11 | 12 | 11 | 11 | 12 | 11 | 11 | 13 | 10 | 12 | 12 | 12 | 13 | 12 | 12 | 12 | 12 | 12 | 12 | 12 | 12 | 12 | 12 | 13 | 12 | 12 | 13 | 12 | 12 | 11 | 13 | 12 | 12 | 11 | 12 | 10 | 11 | 11 | 12 | 12 | 12 | 11 | 12 | 12 | 12 | 11 | 11 | 12 | 14 | 11 | 12 | 11 | 11 | 10 | 12 | 11 | 12 | 12 | 12 | 12 | 12 | 13 | 11 | 13 | 10 | 12 | 12 | 13 | 12 | 11 | 11 | 13 | 12 | 13 | 12 | 13 | 12 | 13 | 12 | 13 | 12 | 13 | 11 | 13 | 12 | 12 | 13 | 12 | 11 | 12 | 11 | 13 | 13 | 11 | 11 | 12 | 12 | 12 | 13 | 13 | 13 | 11 | 15 | 11 | 13 | 13 | 13 | 11 | 12 | 12 | 13 | 13 | 13 | 12 | 14 | 12 | 11 | 12 | 11 | 13 | 13 | 12 | 13 | 12 | 12 | 12 | 13 | 12 | 12 | 12 | 12 | 13 | 12 | 12 | 12 | 12 | 12 | 12 | 11 | 12 | 12 | 13 | 12 | 12 | 12 | 12 | 12 | 11 | 12 | 13 | 12 | 12 | 12 | 12 | 12 | 11 | 13 | 11 | 12 | 11 | 12 | 13 | 11 | 12 | 12 | 12 | 11 | 12 | 11 | 12 | 12 | 13 | 12 | 11 | 12 | 12 | 12 | 12 | 12 | 13 | 12 | 12 | 12 | 11 | 12 | 11 | 12 | 13 | 12 | 12 | 12 | 13 | 13 | 11 | 12 | 12 | 11 | 12 | 12 | 12 | 11 | 11 | 13 | 12 | 12 | 12 | 12 | 12 | 11 | 12 | 12 | 11 | 12 | 10 | 12 | 12 | 12 | 11 | 12 | 11 | 12 | 11 | 12 | 11 | 12 | 11 | 12 | 12 | 12 | 13 | 11 | 12 | 12 | 12 | 11 | 12 | 11 | 12 | 11 | 11 | 12 | 12 | 10 | 11 | 10 | 11 | 12 | 12 | 11 | 10 | 12 | 11 | 12 | 12 | 11 | 12 | 10 | 11 | 11 | 13 | 11 | 11 | 11 | 11 | 11 | 11 | 11 | 10 | 10 | 11 | 12 | 11 | 11 | 10 | 12 | 11 | 10 | 10 | 11 | 11 | 11 | 12 | 11 | 12 | 14 | 12 | 10 | 9 | 11 | 11 | 10 | 10 | 10 | 9 | 12 | 11 | 11 | 11 | 12 | 11 | 11 | 11 | 11 | 10 | 11 | 11 | 12 | 10 | 10 | 10 | 11 | 11 | 11 | 11 | 11 | 11 | 12 | 10 | 9 | 11 | 11 | 12 | 11 | 11 | 12 | 11 | 11 | 10 | 10 | 10 | 11 | 11 | 10 | 11 | 10 | 11 | 11 | 11 | 11 | 10 | 10 | 11 | 11 | 10 | 10 | 11 | 10 | 10 | 11 | 10 | 11 | 11 | 9 | 10 | 11 | 10 | 13 | 12 | 10 | 11 | 10 | 10 | 10 | 10 | 10 | 11 | 12 | 9 | 10 | 10 | 11 | 11 | 10 | 10 | 11 | 10 | 10 | 10 | 11 | 10 | 10 | 9 | 10 | 11 | 10 | 10 | 9 | 10 | 10 | 11 | 10 | 11 | 10 | 11 | 11 | 10 | 11 | 9 | 9 | 10 | 10 | 10 | 10 | 10 | 10 | 9 | 9 | 10 | 11 | 10 | 9 | 10 | 10 | 10 | 11 | 11 | 11 | 12 | 11 | 10 | 11 | 10 | 10 | 10 | 11 | 10 | 11 | 10 | 13 | 9 | 9 | 9 | 10 | 11 | 9 | 11 | 10 | 9 | 11 | 10 | 11 | 11 | 11 | 11 | 11 | 12 | 10 | 10 | 11 | 11 | 10 | 10 | 10 | 10 | 10 | 11 | 11 | 10 | 11 | 10 | 11 | 10 | 11 | 10 | 10 | 11 | 12 | 10 | 10 | 10 | 10 | 10 | 10 | 10 | 12 | 10 | 11 | 9 | 11 | 10 | 10 | 9 | 10 | 10 | 11 | 10 | 11 | 11 | 11 | 10 | 11 | 10 | 10 | 11 | 10 | 10 | 11 | 10 | 10 | 9 | 11 | 10 | 10 | 10 | 9 | 10 | 11 | 10 | 11 | 11 | 10 | 11 | 9 | 10 | 11 | 11 | 9 | 9 | 9 | 9 | 10 | 10 | 10 | 10 | 10 | 10 | 11 | 9 | 11 | 11 | 9 | 10 | 11 | 11 | 10 | 10 | 10 | 10 | 10 | 10 | 11 | 9 | 10 | 11 | 10 | 9 | 10 | 11 | 10 | 9 | 10 | 10 | 11 | 10 | 10 | 10 | 10 | 9 | 10 | 10 | 10 | 10 | 10 | 10 | 10 | 9 | 10 | 11 | 10 | 10 | 10 | 10 | 9 | 9 | 10 | 11 | 9 | 10 | 10 | 11 | 9 | 10 | 9 | 10 | 10 | 10 | 9 | 10 | 10 | 10 | 10 | 10 | 11 | 10 | 10 | 9 | 10 | 10 | 10 | 10 | 11 | 9 | 10 | 9 | 11 | 10 | 10 | 10 | 10 | 10 | 10 | 10 | 10 | 10 | 10 | 10 | 9 | 11 | 10 | 8 | 9 | 9 | 10 | 9 | 10 | 9 | 10 | 10 | 9 | 11 | 9 | 10 | 10 | 11 | 10 | 10 | 9 | 10 | 9 | 10 | 9 | 10 | 10 | 10 | 11 | 11 | 10 | 9 | 11 | 10 | 10 | 10 | 10 | 10 | 10 | 10 | 11 | 10 | 9 | 9 | 10 | 10 | 9 | 9 | 9 | 9 | 9 | 9 | 8 | 9 | 9 | 10 | 10 | 10 | 10 | 9 | 10 | 9 | 10 | 10 | 9 | 10 | 9 | 10 | 11 | 9 | 10 | 10 | 9 | 10 | 9 | 10 | 10 | 10 | 9 | 10 | 10 | 9 | 10 | 10 | 9 | 10 | 10 | 10 | 9 | 10 | 9 | 10 | 9 | 8 | 9 | 9 | 9 | 9 | 9 | 10 | 9 | 10 | 9 | 11 | 9 | 9 | 10 | 10 | 9 | 10 | 9 | 9 | 10 | 9 | 10 | 9 | 9 | 9 | 9 | 10 | 9 | 10 | 10 | 9 | 9 | 10 | 10 | 9 | 9 | 11 | 10 | 9 | 9 | 9 | 10 | 9 | 9 | 10 | 9 | 10 | 10 | 9 | 11 | 10 | 10 | 10 | 10
Time [ms] | 32158 | 133204 | 234224 | 335240 | 436261 | 537278 | 638301 | 739328 | 840345 | 941358 | 1042375 | 1143388 | 1244406 | 1345434 | 1446456 | 1547478 | 1648502 | 1749524 | 1850547 | 1951570 | 2052595 | 2153619 | 2254637 | 2355650 | 2456675 | 2557695 | 2658721 | 2759742 | 2860760 | 2961785 | 3062811 | 3163833 | 3264857 | 3365880 | 3466905 | 3567953 | 3668970 | 3769985 | 3871007 | 3972033 | 4073053 | 4174068 | 4275087 | 4376111 | 4477129 | 4578154 | 4679178 | 4780196 | 4881212 | 4982234 | 5083256 | 5184273 | 5285287 | 5386310 | 5487333 | 5588351 | 5689368 | 5790384 | 5891403 | 5992419 | 6093440 | 6194458 | 6295475 | 6396496 | 6497516 | 6598536 | 6699562 | 6800587 | 6901609 | 7002629 | 7103644 | 7204660 | 7305682 | 7406708 | 7507727 | 7608744 | 7709763 | 7810786 | 7911803 | 8012820 | 8113837 | 8214858 | 8315880 | 8416894 | 8517913 | 8618935 | 8719955 | 8820987 | 8922004 | 9023018 | 9124037 | 9225063 | 9326084 | 9427108 | 9528132 | 9629149 | 9730176 | 9831198 | 9932218 | 10033240 | 10134250 | 10235270 | 10336300 | 10437320 | 10538340 | 10639360 | 10740380 | 10841400 | 10942420 | 11043450 | 11144470 | 11245490 | 11346510 | 11447530 | 11548550 | 11649570 | 11750590 | 11851610 | 11952630 | 12053660 | 12154680 | 12255710 | 12356730 | 12457750 | 12558780 | 12659800 | 12760820 | 12861830 | 12962850 | 13063880 | 13164890 | 13265910 | 13366930 | 13467940 | 13568960 | 13669980 | 13771000 | 13872030 | 13973050 | 14074070 | 14175100 | 14276120 | 14377140 | 14478160 | 14579180 | 14680200 | 14781220 | 14882250 | 14983270 | 15084290 | 15185300 | 15286320 | 15387340 | 15488360 | 15589390 | 15690410 | 15791430 | 15892460 | 15993480 | 16094500 | 16195510 | 16296540 | 16397550 | 16498570 | 16599590 | 16700610 | 16801630 | 16902660 | 17003680 | 17104700 | 17205730 | 17306750 | 17407770 | 17508800 | 17609820 | 17710840 | 17811870 | 17912890 | 18013910 | 18114930 | 18215940 | 18316960 | 18417990 | 18519010 | 18620030 | 18721060 | 18822080 | 18923110 | 19024130 | 19125150 | 19226170 | 19327200 | 19428230 | 19529240 | 19630270 | 19731290 | 19832310 | 19933330 | 20034360 | 20135370 | 20236390 | 20337410 | 20438430 | 20539450 | 20640470 | 20741510 | 20842540 | 20943550 | 21044570 | 21145580 | 21246600 | 21347610 | 21448630 | 21549650 | 21650670 | 21751700 | 21852720 | 21953730 | 22054750 | 22155770 | 22256790 | 22357800 | 22458830 | 22559850 | 22660870 | 22761880 | 22862900 | 22963920 | 23064940 | 23165960 | 23266980 | 23368000 | 23469010 | 23570050 | 23671070 | 23772080 | 23873100 | 23974130 | 24075140 | 24176160 | 24277170 | 24378190 | 24479210 | 24580220 | 24681240 | 24782260 | 24883270 | 24984300 | 25085340 | 25186350 | 25287380 | 25388400 | 25489410 | 25590430 | 25691450 | 25792460 | 25893480 | 25994500 | 26095520 | 26196540 | 26297560 | 26398590 | 26499610 | 26600620 | 26701640 | 26802660 | 26903680 | 27004700 | 27105720 | 27206740 | 27307760 | 27408780 | 27509810 | 27610830 | 27711850 | 27812880 | 27913890 | 28014910 | 28115920 | 28216940 | 28317950 | 28418970 | 28519990 | 28621000 | 28722020 | 28823030 | 28924050 | 29025080 | 29126100 | 29227120 | 29328150 | 29429160 | 29530180 | 29631190 | 29732220 | 29833240 | 29934270 | 30035290 | 30136310 | 30237330 | 30338350 | 30439360 | 30540390 | 30641410 | 30742440 | 30843460 | 30944470 | 31045490 | 31146510 | 31247530 | 31348590 | 31449600 | 31550620 | 31651640 | 31752650 | 31853680 | 31954690 | 32055710 | 32156720 | 32257740 | 32358760 | 32459780 | 32560800 | 32661820 | 32762840 | 32863850 | 32964870 | 33065880 | 33166910 | 33267930 | 33368950 | 33469970 | 33570990 | 33672000 | 33773020 | 33874040 | 33975060 | 34076100 | 34177120 | 34278130 | 34379140 | 34480170 | 34581180 | 34682210 | 34783230 | 34884240 | 34985260 | 35086290 | 35187300 | 35288330 | 35389340 | 35490360 | 35591380 | 35692400 | 35793420 | 35894420 | 35995450 | 36096470 | 36197480 | 36298500 | 36399520 | 36500540 | 36601550 | 36702570 | 36803580 | 36904610 | 37005620 | 37106630 | 37207660 | 37308660 | 37409690 | 37510700 | 37611720 | 37712730 | 37813750 | 37914760 | 38015810 | 38116820 | 38217850 | 38318860 | 38419880 | 38520900 | 38621920 | 38722940 | 38823950 | 38924980 | 39025990 | 39127010 | 39228030 | 39329050 | 39430070 | 39531080 | 39632100 | 39733120 | 39834140 | 39935160 | 40036180 | 40137200 | 40238220 | 40339230 | 40440250 | 40541260 | 40642290 | 40743310 | 40844330 | 40945360 | 41046370 | 41147390 | 41248410 | 41349430 | 41450460 | 41551480 | 41652490 | 41753500 | 41854520 | 41955540 | 42056560 | 42157580 | 42258590 | 42359610 | 42460620 | 42561650 | 42662670 | 42763700 | 42864710 | 42965740 | 43066750 | 43167770 | 43268790 | 43369800 | 43470820 | 43571850 | 43672860 | 43773880 | 43874900 | 43975920 | 44076930 | 44177950 | 44278970 | 44379980 | 44481000 | 44582020 | 44683040 | 44784060 | 44885080 | 44986100 | 45087110 | 45188120 | 45289140 | 45390150 | 45491170 | 45592190 | 45693210 | 45794220 | 45895250 | 45996270 | 46097280 | 46198300 | 46299330 | 46400350 | 46501360 | 46602380 | 46703400 | 46804420 | 46905440 | 47006450 | 47107460 | 47208480 | 47309510 | 47410530 | 47511550 | 47612570 | 47713580 | 47814600 | 47915620 | 48016640 | 48117660 | 48218680 | 48319700 | 48420720 | 48521740 | 48622750 | 48723770 | 48824790 | 48925820 | 49026840 | 49127850 | 49228860 | 49329880 | 49430930 | 49531940 | 49632960 | 49733970 | 49834990 | 49936000 | 50037020 | 50138030 | 50239040 | 50340060 | 50441070 | 50542090 | 50643110 | 50744130 | 50845140 | 50946170 | 51047190 | 51148210 | 51249240 | 51350260 | 51451280 | 51552300 | 51653310 | 51754330 | 51855340 | 51956360 | 52057380 | 52158390 | 52259420 | 52360440 | 52461460 | 52562470 | 52663490 | 52764510 | 52865520 | 52966540 | 53067550 | 53168600 | 53269620 | 53370640 | 53471660 | 53572680 | 53673690 | 53774720 | 53875730 | 53976740 | 54077760 | 54178770 | 54279780 | 54380800 | 54481820 | 54582840 | 54683850 | 54784870 | 54885880 | 54986920 | 55087940 | 55188960 | 55289980 | 55390990 | 55492020 | 55593030 | 55694050 | 55795070 | 55896080 | 55997100 | 56098110 | 56199130 | 56300150 | 56401170 | 56502190 | 56603200 | 56704230 | 56805260 | 56906270 | 57007300 | 57108310 | 57209330 | 57310350 | 57411370 | 57512390 | 57613400 | 57714420 | 57815430 | 57916460 | 58017470 | 58118500 | 58219510 | 58320540 | 58421560 | 58522570 | 58623590 | 58724600 | 58825620 | 58926630 | 59027650 | 59128660 | 59229680 | 59330700 | 59431720 | 59532750 | 59633770 | 59734780 | 59835800 | 59936820 | 60037830 | 60138860 | 60239870 | 60340890 | 60441900 | 60542920 | 60643940 | 60744970 | 60845990 | 60947010 | 61048020 | 61149040 | 61250060 | 61351070 | 61452080 | 61553100 | 61654120 | 61755130 | 61856150 | 61957170 | 62058180 | 62159210 | 62260220 | 62361240 | 62462260 | 62563280 | 62664290 | 62765310 | 62866320 | 62967340 | 63068360 | 63169390 | 63270400 | 63371420 | 63472440 | 63573460 | 63674480 | 63775500 | 63876520 | 63977530 | 64078540 | 64179570 | 64280580 | 64381600 | 64482620 | 64583650 | 64684660 | 64785680 | 64886700 | 64987720 | 65088730 | 65189750 | 65290760 | 65391780 | 65492800 | 65593820 | 65694850 | 65795870 | 65896880 | 65997910 | 66098930 | 66199950 | 66300980 | 66401990 | 66503020 | 66604060 | 66705080 | 66806100 | 66907110 | 67008140 | 67109160 | 67210180 | 67311220 | 67412230 | 67513250 | 67614260 | 67715290 | 67816300 | 67917320 | 68018340 | 68119360 | 68220380 | 68321410 | 68422420 | 68523440 | 68624460 | 68725470 | 68826480 | 68927500 | 69028530 | 69129570 | 69230580 | 69331600 | 69432620 | 69533640 | 69634660 | 69735680 | 69836700 | 69937720 | 70038740 | 70139740 | 70240770 | 70341790 | 70442810 | 70543820 | 70644840 | 70745860 | 70846870 | 70947880 | 71048900 | 71149930 | 71250940 | 71351960 | 71452980 | 71554000 | 71655010 | 71756030 | 71857040 | 71958060 | 72059080 | 72160100 | 72261120 | 72362140 | 72463160 | 72564180 | 72665200 | 72766220 | 72867230 | 72968250 | 73069260 | 73170280 | 73271300 | 73372320 | 73473340 | 73574350 | 73675370 | 73776380 | 73877410 | 73978430 | 74079460 | 74180470 | 74281500 | 74382520 | 74483530 | 74584540 | 74685560 | 74786580 | 74887590 | 74988600 | 75089620 | 75190640 | 75291650 | 75392670 | 75493690 | 75594700 | 75695720 | 75796740 | 75897750 | 75998780 | 76099790 | 76200810 | 76301820 | 76402840 | 76503860 | 76604870 | 76705890 | 76806940 | 76907950 | 77008970 | 77109990 | 77211010 | 77312020 | 77413030 | 77514050 | 77615060 | 77716080 | 77817100 | 77918110 | 78019130 | 78120150 | 78221180 | 78322200 | 78423220 | 78524240 | 78625260 | 78726290 | 78827310 | 78928330 | 79029340 | 79130360 | 79231370 | 79332380 | 79433410 | 79534430 | 79635450 | 79736460 | 79837470 | 79938500 | 80039500 | 80140520 | 80241550 | 80342570 | 80443580 | 80544600 | 80645620 | 80746640 | 80847660 | 80948680 | 81049700 | 81150720 | 81251740 | 81352760 | 81453770 | 81554790 | 81655810 | 81756820 | 81857850 | 81958860 | 82059880 | 82160890 | 82261900 | 82362940 | 82463960 | 82564980 | 82666000 | 82767020 | 82868030 | 82969050 | 83070060 | 83171090 | 83272100 | 83373120 | 83474140 | 83575160 | 83676180 | 83777210 | 83878230 | 83979260 | 84080270 | 84181290 | 84282300 | 84383310 | 84484340 | 84585350 | 84686370 | 84787380 | 84888400 | 84989420 | 85090450 | 85191460 | 85292490 | 85393510 | 85494540 | 85595560 | 85696580 | 85797590 | 85898610 | 85999620 | 86100640 | 86201660 | 86302690 | 86403700
H9 | 0 | 1 | 2 | 3 | 4 | 4 | 5 | 6 | 5 | 6 | 7 | 6 | 6 | 6 | 7 | 7 | 7 | 6 | 7 | 8 | 8 | 7 | 9 | 7 | 8 | 9 | 9 | 8 | 9 | 7 | 8 | 9 | 8 | 8 | 9 | 10 | 9 | 10 | 8 | 10 | 11 | 10 | 10 | 9 | 9 | 10 | 10 | 11 | 9 | 9 | 10 | 10 | 10 | 9 | 11 | 10 | 9 | 11 | 11 | 11 | 10 | 10 | 9 | 11 | 10 | 9 | 10 | 11 | 10 | 10 | 11 | 10 | 11 | 10 | 10 | 12 | 11 | 10 | 11 | 10 | 10 | 11 | 10 | 11 | 10 | 12 | 11 | 11 | 11 | 11 | 11 | 11 | 12 | 12 | 11 | 12 | 11 | 11 | 11 | 13 | 13 | 12 | 11 | 13 | 11 | 12 | 12 | 13 | 13 | 12 | 12 | 12 | 13 | 12 | 13 | 12 | 13 | 12 | 12 | 12 | 12 | 12 | 12 | 12 | 11 | 12 | 12 | 11 | 11 | 11 | 11 | 11 | 11 | 12 | 13 | 11 | 12 | 12 | 11 | 12 | 12 | 11 | 14 | 12 | 12 | 12 | 11 | 12 | 12 | 11 | 11 | 13 | 12 | 11 | 12 | 12 | 11 | 12 | 13 | 13 | 12 | 12 | 11 | 11 | 12 | 12 | 10 | 13 | 13 | 12 | 13 | 13 | 12 | 13 | 11 | 13 | 11 | 13 | 13 | 13 | 13 | 11 | 12 | 11 | 13 | 12 | 12 | 11 | 12 | 11 | 10 | 12 | 12 | 12 | 12 | 12 | 13 | 15 | 11 | 13 | 12 | 11 | 14 | 12 | 12 | 13 | 11 | 12 | 13 | 12 | 12 | 11 | 12 | 15 | 13 | 12 | 12 | 12 | 12 | 12 | 11 | 12 | 12 | 13 | 13 | 12 | 11 | 11 | 13 | 12 | 13 | 13 | 12 | 12 | 12 | 12 | 13 | 12 | 12 | 12 | 11 | 12 | 13 | 12 | 12 | 11 | 12 | 12 | 12 | 11 | 11 | 11 | 13 | 14 | 11 | 13 | 11 | 12 | 11 | 12 | 13 | 11 | 11 | 11 | 11 | 13 | 12 | 12 | 12 | 12 | 11 | 13 | 12 | 13 | 11 | 12 | 12 | 13 | 12 | 11 | 11 | 12 | 12 | 11 | 12 | 11 | 11 | 12 | 12 | 12 | 11 | 11 | 11 | 12 | 12 | 11 | 11 | 11 | 12 | 12 | 12 | 12 | 12 | 12 | 11 | 11 | 12 | 11 | 11 | 12 | 11 | 11 | 10 | 11 | 11 | 11 | 12 | 11 | 11 | 12 | 12 | 12 | 12 | 11 | 12 | 12 | 12 | 12 | 11 | 11 | 12 | 11 | 12 | 12 | 11 | 11 | 11 | 12 | 12 | 12 | 11 | 11 | 11 | 13 | 10 | 11 | 12 | 11 | 11 | 12 | 10 | 11 | 11 | 10 | 13 | 10 | 11 | 10 | 12 | 11 | 12 | 10 | 12 | 10 | 11 | 11 | 11 | 11 | 12 | 13 | 12 | 11 | 10 | 11 | 12 | 12 | 10 | 10 | 10 | 10 | 12 | 10 | 12 | 11 | 11 | 11 | 10 | 12 | 11 | 10 | 11 | 11 | 11 | 12 | 11 | 11 | 11 | 11 | 10 | 10 | 11 | 11 | 10 | 10 | 11 | 10 | 12 | 11 | 12 | 9 | 10 | 10 | 11 | 10 | 12 | 12 | 11 | 11 | 11 | 11 | 11 | 11 | 10 | 10 | 11 | 11 | 11 | 11 | 11 | 11 | 9 | 10 | 11 | 10 | 12 | 12 | 11 | 10 | 10 | 11 | 12 | 12 | 10 | 10 | 12 | 11 | 10 | 10 | 11 | 11 | 10 | 10 | 10 | 9 | 10 | 11 | 10 | 10 | 10 | 12 | 12 | 13 | 10 | 10 | 10 | 10 | 10 | 11 | 10 | 10 | 11 | 10 | 10 | 12 | 12 | 11 | 10 | 11 | 11 | 10 | 11 | 12 | 12 | 10 | 12 | 11 | 10 | 10 | 10 | 10 | 12 | 11 | 9 | 10 | 11 | 10 | 10 | 10 | 10 | 12 | 11 | 11 | 10 | 10 | 10 | 9 | 11 | 11 | 11 | 11 | 11 | 10 | 11 | 11 | 10 | 11 | 10 | 12 | 11 | 10 | 10 | 10 | 9 | 13 | 9 | 10 | 10 | 11 | 12 | 12 | 9 | 10 | 11 | 10 | 11 | 10 | 10 | 10 | 12 | 10 | 12 | 11 | 11 | 10 | 10 | 10 | 10 | 9 | 11 | 11 | 10 | 11 | 11 | 11 | 11 | 10 | 10 | 10 | 11 | 11 | 10 | 9 | 10 | 12 | 10 | 10 | 10 | 11 | 9 | 11 | 10 | 10 | 10 | 11 | 10 | 11 | 10 | 10 | 11 | 10 | 10 | 10 | 10 | 10 | 11 | 10 | 10 | 11 | 11 | 11 | 10 | 11 | 9 | 10 | 10 | 10 | 11 | 11 | 10 | 11 | 10 | 11 | 10 | 9 | 10 | 11 | 10 | 11 | 9 | 11 | 10 | 10 | 9 | 10 | 10 | 11 | 11 | 10 | 9 | 9 | 10 | 10 | 11 | 10 | 10 | 10 | 11 | 11 | 10 | 11 | 11 | 10 | 11 | 10 | 11 | 11 | 10 | 10 | 9 | 10 | 10 | 11 | 10 | 10 | 10 | 10 | 10 | 11 | 10 | 9 | 9 | 11 | 11 | 10 | 10 | 10 | 11 | 10 | 10 | 11 | 11 | 9 | 10 | 10 | 10 | 10 | 10 | 11 | 10 | 9 | 10 | 9 | 10 | 9 | 10 | 10 | 10 | 10 | 11 | 10 | 10 | 10 | 10 | 9 | 10 | 10 | 10 | 10 | 10 | 10 | 10 | 10 | 10 | 10 | 10 | 10 | 11 | 10 | 11 | 10 | 10 | 11 | 9 | 10 | 10 | 10 | 10 | 10 | 10 | 10 | 9 | 10 | 10 | 9 | 9 | 11 | 10 | 10 | 10 | 10 | 10 | 11 | 10 | 10 | 10 | 10 | 10 | 10 | 10 | 10 | 10 | 10 | 9 | 9 | 9 | 11 | 10 | 9 | 10 | 10 | 10 | 10 | 11 | 10 | 8 | 9 | 9 | 10 | 10 | 10 | 10 | 10 | 10 | 9 | 10 | 9 | 9 | 10 | 12 | 11 | 9 | 10 | 10 | 9 | 10 | 11 | 10 | 9 | 10 | 11 | 10 | 10 | 9 | 9 | 10 | 10 | 8 | 11 | 10 | 11 | 10 | 9 | 10 | 10 | 9 | 9 | 9 | 9 | 10 | 9 | 10 | 10 | 10 | 11 | 9 | 9 | 9 | 10 | 9 | 9 | 10 | 11 | 9 | 9 | 9 | 10 | 10 | 10 | 9 | 9 | 9 | 10 | 10 | 10 | 10 | 9 | 9 | 10 | 10 | 10 | 10 | 9 | 10 | 9 | 10 | 10 | 9 | 9 | 9 | 9 | 9 | 9 | 9 | 10 | 10 | 10 | 9 | 9 | 10 | 10 | 10 | 9 | 10 | 9 | 10 | 10 | 10 | 9 | 9 | 10 | 10 | 10 | 9 | 11 | 11 | 10
Time [ms] | 31802 | 132848 | 233868 | 334885 | 435905 | 536922 | 637945 | 738972 | 839989 | 941002 | 1042019 | 1143032 | 1244050 | 1345078 | 1446100 | 1547122 | 1648146 | 1749168 | 1850191 | 1951214 | 2052239 | 2153263 | 2254281 | 2355294 | 2456320 | 2557339 | 2658365 | 2759386 | 2860404 | 2961429 | 3062455 | 3163477 | 3264501 | 3365524 | 3466549 | 3567597 | 3668614 | 3769630 | 3870651 | 3971678 | 4072697 | 4173712 | 4274731 | 4375755 | 4476774 | 4577798 | 4678822 | 4779841 | 4880857 | 4981878 | 5082900 | 5183917 | 5284931 | 5385954 | 5486977 | 5587995 | 5689012 | 5790029 | 5891047 | 5992063 | 6093084 | 6194102 | 6295119 | 6396140 | 6497160 | 6598180 | 6699206 | 6800231 | 6901253 | 7002273 | 7103288 | 7204304 | 7305326 | 7406352 | 7507371 | 7608388 | 7709407 | 7810430 | 7911447 | 8012464 | 8113481 | 8214502 | 8315524 | 8416538 | 8517557 | 8618580 | 8719599 | 8820631 | 8921648 | 9022662 | 9123682 | 9224707 | 9325728 | 9426752 | 9527776 | 9628793 | 9729820 | 9830842 | 9931862 | 10032880 | 10133900 | 10234920 | 10335940 | 10436970 | 10537980 | 10639000 | 10740020 | 10841050 | 10942060 | 11043090 | 11144110 | 11245130 | 11346150 | 11447180 | 11548200 | 11649210 | 11750230 | 11851250 | 11952280 | 12053300 | 12154330 | 12255350 | 12356380 | 12457390 | 12558420 | 12659440 | 12760460 | 12861470 | 12962500 | 13063520 | 13164540 | 13265550 | 13366570 | 13467590 | 13568600 | 13669620 | 13770650 | 13871670 | 13972700 | 14073720 | 14174740 | 14275760 | 14376780 | 14477810 | 14578820 | 14679850 | 14780870 | 14881890 | 14982910 | 15083930 | 15184950 | 15285970 | 15386990 | 15488010 | 15589030 | 15690050 | 15791080 | 15892100 | 15993130 | 16094140 | 16195160 | 16296180 | 16397200 | 16498220 | 16599230 | 16700260 | 16801270 | 16902300 | 17003320 | 17104350 | 17205370 | 17306390 | 17407410 | 17508440 | 17609470 | 17710490 | 17811510 | 17912530 | 18013550 | 18114570 | 18215590 | 18316600 | 18417630 | 18518650 | 18619680 | 18720700 | 18821720 | 18922750 | 19023770 | 19124800 | 19225810 | 19326840 | 19427870 | 19528880 | 19629910 | 19730930 | 19831950 | 19932980 | 20034000 | 20135020 | 20236040 | 20337060 | 20438080 | 20539100 | 20640120 | 20741160 | 20842180 | 20943200 | 21044210 | 21145220 | 21246240 | 21347260 | 21448270 | 21549290 | 21650320 | 21751350 | 21852360 | 21953380 | 22054390 | 22155420 | 22256430 | 22357450 | 22458470 | 22559490 | 22660510 | 22761530 | 22862540 | 22963560 | 23064590 | 23165600 | 23266630 | 23367640 | 23468660 | 23569690 | 23670710 | 23771730 | 23872740 | 23973770 | 24074790 | 24175800 | 24276820 | 24377830 | 24478850 | 24579870 | 24680890 | 24781900 | 24882920 | 24983940 | 25084980 | 25186000 | 25287020 | 25388040 | 25489060 | 25590080 | 25691090 | 25792110 | 25893130 | 25994150 | 26095170 | 26196180 | 26297210 | 26398230 | 26499250 | 26600260 | 26701280 | 26802300 | 26903330 | 27004350 | 27105360 | 27206380 | 27307400 | 27408430 | 27509450 | 27610480 | 27711500 | 27812520 | 27913530 | 28014550 | 28115560 | 28216580 | 28317600 | 28418610 | 28519630 | 28620640 | 28721660 | 28822670 | 28923700 | 29024720 | 29125740 | 29226770 | 29327790 | 29428810 | 29529820 | 29630840 | 29731860 | 29832890 | 29933910 | 30034930 | 30135950 | 30236980 | 30337990 | 30439010 | 30540030 | 30641060 | 30742080 | 30843100 | 30944120 | 31045140 | 31146160 | 31247180 | 31348230 | 31449250 | 31550260 | 31651280 | 31752300 | 31853320 | 31954340 | 32055350 | 32156370 | 32257380 | 32358400 | 32459430 | 32560440 | 32661460 | 32762480 | 32863500 | 32964510 | 33065530 | 33166560 | 33267570 | 33368600 | 33469620 | 33570630 | 33671650 | 33772660 | 33873680 | 33974710 | 34075750 | 34176760 | 34277780 | 34378790 | 34479810 | 34580830 | 34681850 | 34782870 | 34883890 | 34984910 | 35085930 | 35186950 | 35287970 | 35388980 | 35490010 | 35591020 | 35692040 | 35793060 | 35894070 | 35995090 | 36096110 | 36197130 | 36298140 | 36399160 | 36500180 | 36601190 | 36702210 | 36803220 | 36904250 | 37005260 | 37106280 | 37207300 | 37308310 | 37409340 | 37510350 | 37611360 | 37712380 | 37813400 | 37914410 | 38015450 | 38116460 | 38217490 | 38318510 | 38419520 | 38520540 | 38621570 | 38722580 | 38823590 | 38924620 | 39025640 | 39126650 | 39227670 | 39328690 | 39429710 | 39530720 | 39631740 | 39732770 | 39833780 | 39934800 | 40035820 | 40136840 | 40237860 | 40338880 | 40439890 | 40540910 | 40641930 | 40742950 | 40843980 | 40945000 | 41046020 | 41147030 | 41248050 | 41349080 | 41450100 | 41551120 | 41652140 | 41753150 | 41854160 | 41955180 | 42056200 | 42157220 | 42258240 | 42359250 | 42460270 | 42561290 | 42662310 | 42763340 | 42864360 | 42965380 | 43066400 | 43167410 | 43268440 | 43369450 | 43470460 | 43571490 | 43672510 | 43773520 | 43874540 | 43975560 | 44076580 | 44177590 | 44278620 | 44379630 | 44480650 | 44581660 | 44682680 | 44783700 | 44884730 | 44985740 | 45086760 | 45187770 | 45288780 | 45389800 | 45490810 | 45591830 | 45692850 | 45793870 | 45894900 | 45995910 | 46096930 | 46197940 | 46298970 | 46399990 | 46501010 | 46602020 | 46703050 | 46804070 | 46905080 | 47006100 | 47107110 | 47208130 | 47309160 | 47410180 | 47511200 | 47612210 | 47713230 | 47814240 | 47915260 | 48016280 | 48117310 | 48218320 | 48319340 | 48420360 | 48521380 | 48622400 | 48723420 | 48824430 | 48925460 | 49026480 | 49127490 | 49228510 | 49329520 | 49430570 | 49531580 | 49632600 | 49733620 | 49834640 | 49935650 | 50036660 | 50137670 | 50238690 | 50339700 | 50440710 | 50541740 | 50642760 | 50743780 | 50844790 | 50945810 | 51046830 | 51147860 | 51248890 | 51349900 | 51450920 | 51551940 | 51652960 | 51753980 | 51854990 | 51956010 | 52057020 | 52158040 | 52259060 | 52360090 | 52461100 | 52562120 | 52663140 | 52764150 | 52865160 | 52966180 | 53067200 | 53168250 | 53269260 | 53370280 | 53471300 | 53572320 | 53673340 | 53774360 | 53875370 | 53976390 | 54077400 | 54178420 | 54279430 | 54380450 | 54481460 | 54582480 | 54683490 | 54784510 | 54885530 | 54986570 | 55087580 | 55188600 | 55289620 | 55390640 | 55491660 | 55592670 | 55693690 | 55794710 | 55895720 | 55996740 | 56097750 | 56198770 | 56299800 | 56400820 | 56501840 | 56602850 | 56703870 | 56804900 | 56905920 | 57006940 | 57107960 | 57208970 | 57309990 | 57411020 | 57512030 | 57613050 | 57714060 | 57815080 | 57916100 | 58017120 | 58118140 | 58219160 | 58320180 | 58421200 | 58522220 | 58623230 | 58724240 | 58825260 | 58926270 | 59027290 | 59128310 | 59229320 | 59330340 | 59431370 | 59532390 | 59633410 | 59734420 | 59835450 | 59936460 | 60037480 | 60138500 | 60239520 | 60340530 | 60441550 | 60542570 | 60643580 | 60744620 | 60845630 | 60946650 | 61047660 | 61148680 | 61249700 | 61350720 | 61451730 | 61552740 | 61653760 | 61754780 | 61855790 | 61956820 | 62057830 | 62158850 | 62259860 | 62360880 | 62461900 | 62562920 | 62663940 | 62764960 | 62865970 | 62966990 | 63068010 | 63169030 | 63270050 | 63371060 | 63472090 | 63573100 | 63674120 | 63775140 | 63876160 | 63977170 | 64078190 | 64179220 | 64280230 | 64381250 | 64482260 | 64583290 | 64684300 | 64785320 | 64886350 | 64987360 | 65088380 | 65189390 | 65290410 | 65391430 | 65492440 | 65593460 | 65694500 | 65795510 | 65896530 | 65997550 | 66098580 | 66199600 | 66300620 | 66401640 | 66502660 | 66603710 | 66704720 | 66805740 | 66906760 | 67007780 | 67108800 | 67209820 | 67310860 | 67411880 | 67512900 | 67613910 | 67714930 | 67815940 | 67916960 | 68017980 | 68119010 | 68220020 | 68321050 | 68422060 | 68523080 | 68624100 | 68725110 | 68826130 | 68927140 | 69028170 | 69129210 | 69230220 | 69331250 | 69432260 | 69533280 | 69634300 | 69735320 | 69836340 | 69937360 | 70038380 | 70139390 | 70240410 | 70341430 | 70442450 | 70543460 | 70644480 | 70745500 | 70846510 | 70947530 | 71048540 | 71149570 | 71250590 | 71351600 | 71452620 | 71553650 | 71654660 | 71755670 | 71856690 | 71957700 | 72058730 | 72159740 | 72260760 | 72361780 | 72462800 | 72563830 | 72664850 | 72765860 | 72866870 | 72967890 | 73068900 | 73169920 | 73270940 | 73371960 | 73472980 | 73574000 | 73675020 | 73776030 | 73877060 | 73978070 | 74079100 | 74180120 | 74281140 | 74382160 | 74483180 | 74584190 | 74685210 | 74786220 | 74887230 | 74988250 | 75089260 | 75190280 | 75291300 | 75392320 | 75493340 | 75594350 | 75695370 | 75796380 | 75897400 | 75998420 | 76099430 | 76200450 | 76301460 | 76402480 | 76503500 | 76604510 | 76705540 | 76806580 | 76907600 | 77008610 | 77109630 | 77210650 | 77311660 | 77412680 | 77513700 | 77614700 | 77715720 | 77816740 | 77917750 | 78018770 | 78119800 | 78220820 | 78321840 | 78422870 | 78523890 | 78624910 | 78725940 | 78826950 | 78927970 | 79028990 | 79130000 | 79231020 | 79332030 | 79433050 | 79534070 | 79635100 | 79736100 | 79837120 | 79938140 | 80039150 | 80140170 | 80241190 | 80342210 | 80443230 | 80544250 | 80645260 | 80746290 | 80847300 | 80948330 | 81049340 | 81150370 | 81251390 | 81352400 | 81453420 | 81554430 | 81655460 | 81756470 | 81857490 | 81958510 | 82059520 | 82160540 | 82261550 | 82362590 | 82463600 | 82564620 | 82665650 | 82766660 | 82867680 | 82968700 | 83069710 | 83170730 | 83271750 | 83372760 | 83473780 | 83574810 | 83675830 | 83776860 | 83877870 | 83978900 | 84079920 | 84180930 | 84281940 | 84382960 | 84483980 | 84584990 | 84686020 | 84787030 | 84888040 | 84989060 | 85090090 | 85191110 | 85292140 | 85393150 | 85494180 | 85595200 | 85696220 | 85797230 | 85898250 | 85999260 | 86100290 | 86201300 | 86302330 | 86403340
H10 | 1 | 3 | 2 | 3 | 3 | 3 | 5 | 6 | 6 | 5 | 5 | 6 | 6 | 7 | 6 | 6 | 8 | 7 | 7 | 8 | 7 | 8 | 7 | 9 | 8 | 9 | 8 | 8 | 9 | 8 | 9 | 8 | 9 | 7 | 9 | 9 | 9 | 10 | 10 | 9 | 10 | 10 | 10 | 10 | 10 | 10 | 10 | 11 | 9 | 11 | 10 | 10 | 10 | 11 | 10 | 10 | 10 | 11 | 10 | 10 | 10 | 11 | 10 | 12 | 11 | 11 | 10 | 10 | 10 | 9 | 10 | 11 | 11 | 10 | 10 | 11 | 11 | 11 | 13 | 11 | 11 | 11 | 10 | 12 | 11 | 11 | 11 | 11 | 11 | 12 | 14 | 12 | 12 | 10 | 12 | 12 | 12 | 12 | 12 | 11 | 12 | 13 | 12 | 13 | 12 | 12 | 13 | 13 | 12 | 11 | 13 | 12 | 12 | 13 | 12 | 13 | 12 | 12 | 12 | 11 | 12 | 12 | 12 | 13 | 12 | 14 | 12 | 11 | 11 | 11 | 12 | 12 | 11 | 11 | 12 | 10 | 12 | 11 | 12 | 12 | 12 | 12 | 11 | 12 | 12 | 12 | 12 | 11 | 12 | 13 | 14 | 14 | 12 | 12 | 11 | 11 | 12 | 12 | 11 | 11 | 12 | 12 | 12 | 12 | 11 | 12 | 11 | 12 | 12 | 13 | 13 | 12 | 13 | 12 | 11 | 14 | 11 | 12 | 12 | 13 | 12 | 12 | 13 | 12 | 12 | 11 | 11 | 12 | 13 | 12 | 11 | 12 | 11 | 12 | 13 | 12 | 13 | 11 | 13 | 12 | 13 | 14 | 12 | 13 | 12 | 15 | 12 | 13 | 12 | 11 | 12 | 12 | 12 | 11 | 11 | 12 | 12 | 12 | 13 | 12 | 11 | 13 | 11 | 12 | 14 | 12 | 12 | 12 | 11 | 13 | 13 | 12 | 12 | 12 | 13 | 13 | 12 | 13 | 14 | 13 | 12 | 12 | 12 | 11 | 13 | 12 | 12 | 12 | 11 | 11 | 12 | 11 | 12 | 12 | 12 | 13 | 13 | 13 | 13 | 12 | 11 | 12 | 13 | 12 | 13 | 11 | 12 | 12 | 12 | 12 | 12 | 12 | 12 | 11 | 12 | 12 | 12 | 11 | 11 | 12 | 12 | 12 | 12 | 12 | 12 | 12 | 12 | 12 | 12 | 12 | 11 | 12 | 11 | 12 | 11 | 11 | 13 | 12 | 12 | 12 | 12 | 11 | 11 | 11 | 12 | 10 | 10 | 12 | 12 | 11 | 12 | 11 | 11 | 10 | 12 | 11 | 11 | 11 | 11 | 11 | 12 | 11 | 12 | 12 | 12 | 12 | 11 | 11 | 12 | 12 | 11 | 11 | 13 | 12 | 12 | 11 | 11 | 12 | 11 | 13 | 11 | 12 | 11 | 11 | 12 | 12 | 11 | 12 | 11 | 12 | 9 | 12 | 11 | 10 | 10 | 11 | 12 | 12 | 11 | 12 | 11 | 10 | 10 | 10 | 10 | 12 | 11 | 11 | 11 | 11 | 11 | 11 | 11 | 12 | 12 | 11 | 11 | 10 | 11 | 12 | 11 | 11 | 11 | 11 | 11 | 11 | 10 | 11 | 11 | 11 | 11 | 11 | 10 | 9 | 11 | 12 | 11 | 11 | 10 | 10 | 10 | 11 | 12 | 10 | 11 | 11 | 11 | 10 | 12 | 11 | 9 | 10 | 10 | 10 | 11 | 11 | 13 | 11 | 11 | 11 | 11 | 11 | 10 | 12 | 12 | 10 | 11 | 10 | 11 | 11 | 10 | 12 | 11 | 10 | 11 | 10 | 11 | 11 | 11 | 11 | 11 | 11 | 12 | 11 | 10 | 11 | 12 | 10 | 11 | 11 | 11 | 11 | 12 | 9 | 10 | 11 | 10 | 11 | 11 | 10 | 12 | 9 | 11 | 11 | 11 | 11 | 11 | 9 | 9 | 9 | 11 | 12 | 11 | 11 | 10 | 9 | 11 | 11 | 11 | 11 | 10 | 11 | 10 | 11 | 9 | 11 | 11 | 11 | 11 | 10 | 10 | 9 | 11 | 11 | 10 | 11 | 11 | 10 | 11 | 10 | 10 | 11 | 10 | 11 | 11 | 11 | 11 | 11 | 11 | 11 | 10 | 10 | 10 | 10 | 9 | 10 | 10 | 11 | 10 | 10 | 9 | 10 | 9 | 9 | 11 | 9 | 11 | 10 | 9 | 13 | 10 | 10 | 12 | 11 | 10 | 12 | 10 | 11 | 10 | 13 | 10 | 12 | 12 | 11 | 11 | 10 | 10 | 9 | 11 | 10 | 10 | 11 | 11 | 10 | 11 | 11 | 12 | 10 | 11 | 11 | 11 | 11 | 10 | 11 | 10 | 9 | 11 | 11 | 10 | 10 | 11 | 10 | 10 | 11 | 10 | 10 | 10 | 11 | 10 | 11 | 9 | 10 | 11 | 11 | 10 | 12 | 11 | 10 | 10 | 9 | 10 | 11 | 11 | 11 | 10 | 10 | 11 | 10 | 10 | 10 | 10 | 9 | 10 | 10 | 11 | 11 | 10 | 11 | 10 | 11 | 10 | 12 | 11 | 11 | 10 | 11 | 10 | 10 | 10 | 10 | 10 | 11 | 10 | 10 | 10 | 10 | 11 | 11 | 11 | 11 | 10 | 10 | 10 | 10 | 10 | 10 | 10 | 10 | 9 | 10 | 9 | 10 | 10 | 10 | 11 | 10 | 11 | 10 | 11 | 11 | 11 | 10 | 9 | 11 | 11 | 10 | 9 | 11 | 10 | 8 | 10 | 10 | 10 | 10 | 10 | 10 | 10 | 12 | 10 | 9 | 9 | 9 | 9 | 10 | 11 | 10 | 10 | 10 | 10 | 10 | 9 | 10 | 10 | 11 | 10 | 10 | 9 | 11 | 10 | 9 | 10 | 10 | 11 | 10 | 10 | 10 | 10 | 9 | 11 | 10 | 10 | 11 | 12 | 10 | 10 | 9 | 10 | 10 | 9 | 10 | 10 | 10 | 11 | 9 | 9 | 10 | 10 | 11 | 10 | 10 | 10 | 10 | 10 | 9 | 10 | 10 | 9 | 9 | 10 | 10 | 9 | 10 | 11 | 9 | 11 | 9 | 10 | 10 | 10 | 10 | 10 | 10 | 10 | 10 | 10 | 10 | 9 | 11 | 10 | 10 | 10 | 10 | 9 | 11 | 10 | 9 | 10 | 10 | 9 | 10 | 10 | 10 | 10 | 10 | 10 | 10 | 10 | 9 | 9 | 9 | 10 | 9 | 11 | 10 | 9 | 9 | 10 | 10 | 10 | 9 | 10 | 10 | 9 | 9 | 9 | 9 | 10 | 9 | 10 | 10 | 9 | 10 | 10 | 9 | 10 | 10 | 9 | 10 | 9 | 9 | 9 | 10 | 10 | 9 | 10 | 10 | 10 | 10 | 9 | 10 | 10 | 10 | 9 | 10 | 9 | 11 | 10 | 9 | 10 | 10 | 11 | 8 | 10 | 11 | 9 | 10 | 9 | 9 | 10 | 9 | 9 | 10 | 10 | 10 | 9 | 9 | 10 | 10 | 9 | 10 | 9 | 10 | 9 | 9 | 10 | 11 | 10 | 9 | 10 | 9 | 9 | 10 | 10 | 10 | 9 | 10
Time [ms] | 31447 | 132492 | 233512 | 334529 | 435549 | 536566 | 637589 | 738616 | 839634 | 940646 | 1041663 | 1142676 | 1243694 | 1344722 | 1445744 | 1546766 | 1647790 | 1748812 | 1849835 | 1950858 | 2051883 | 2152907 | 2253925 | 2354938 | 2455964 | 2556983 | 2658009 | 2759030 | 2860049 | 2961073 | 3062099 | 3163121 | 3264145 | 3365169 | 3466193 | 3567241 | 3668258 | 3769274 | 3870295 | 3971322 | 4072341 | 4173356 | 4274375 | 4375399 | 4476418 | 4577442 | 4678466 | 4779485 | 4880501 | 4981522 | 5082544 | 5183561 | 5284575 | 5385598 | 5486621 | 5587639 | 5688656 | 5789673 | 5890691 | 5991707 | 6092728 | 6193746 | 6294763 | 6395784 | 6496804 | 6597825 | 6698850 | 6799875 | 6900897 | 7001917 | 7102932 | 7203948 | 7304970 | 7405996 | 7507015 | 7608032 | 7709051 | 7810074 | 7911092 | 8012108 | 8113126 | 8214147 | 8315168 | 8416182 | 8517201 | 8618224 | 8719243 | 8820275 | 8921292 | 9022306 | 9123326 | 9224351 | 9325372 | 9426396 | 9527421 | 9628438 | 9729464 | 9830486 | 9931506 | 10032530 | 10133540 | 10234560 | 10335590 | 10436610 | 10537630 | 10638650 | 10739660 | 10840690 | 10941700 | 11042730 | 11143760 | 11244780 | 11345800 | 11446820 | 11547840 | 11648860 | 11749880 | 11850900 | 11951920 | 12052940 | 12153970 | 12254990 | 12356020 | 12457040 | 12558060 | 12659090 | 12760100 | 12861120 | 12962140 | 13063160 | 13164180 | 13265200 | 13366210 | 13467230 | 13568250 | 13669270 | 13770290 | 13871310 | 13972340 | 14073360 | 14174390 | 14275410 | 14376430 | 14477450 | 14578470 | 14679490 | 14780510 | 14881540 | 14982550 | 15083570 | 15184590 | 15285610 | 15386630 | 15487650 | 15588670 | 15689700 | 15790720 | 15891750 | 15992770 | 16093790 | 16194800 | 16295830 | 16396840 | 16497860 | 16598880 | 16699900 | 16800920 | 16901950 | 17002970 | 17103990 | 17205020 | 17306040 | 17407060 | 17508080 | 17609110 | 17710130 | 17811160 | 17912180 | 18013190 | 18114210 | 18215230 | 18316250 | 18417270 | 18518300 | 18619320 | 18720340 | 18821370 | 18922400 | 19023410 | 19124440 | 19225460 | 19326490 | 19427510 | 19528530 | 19629560 | 19730580 | 19831600 | 19932620 | 20033640 | 20134660 | 20235680 | 20336700 | 20437720 | 20538740 | 20639760 | 20740800 | 20841830 | 20942840 | 21043860 | 21144870 | 21245890 | 21346900 | 21447920 | 21548940 | 21649960 | 21750990 | 21852010 | 21953020 | 22054040 | 22155060 | 22256080 | 22357090 | 22458120 | 22559140 | 22660150 | 22761170 | 22862190 | 22963210 | 23064230 | 23165240 | 23266270 | 23367290 | 23468300 | 23569340 | 23670360 | 23771370 | 23872390 | 23973420 | 24074430 | 24175450 | 24276460 | 24377480 | 24478490 | 24579510 | 24680530 | 24781550 | 24882560 | 24983580 | 25084620 | 25185640 | 25286670 | 25387690 | 25488700 | 25589720 | 25690740 | 25791750 | 25892770 | 25993790 | 26094810 | 26195830 | 26296850 | 26397870 | 26498900 | 26599910 | 26700930 | 26801950 | 26902970 | 27003990 | 27105010 | 27206030 | 27307050 | 27408070 | 27509100 | 27610120 | 27711140 | 27812160 | 27913180 | 28014200 | 28115210 | 28216220 | 28317240 | 28418260 | 28519280 | 28620290 | 28721300 | 28822320 | 28923340 | 29024360 | 29125390 | 29226410 | 29327440 | 29428450 | 29529470 | 29630480 | 29731510 | 29832530 | 29933550 | 30034580 | 30135600 | 30236620 | 30337630 | 30438650 | 30539680 | 30640700 | 30741720 | 30842740 | 30943760 | 31044780 | 31145800 | 31246820 | 31347880 | 31448890 | 31549910 | 31650930 | 31751940 | 31852960 | 31953980 | 32055000 | 32156010 | 32257030 | 32358050 | 32459070 | 32560090 | 32661110 | 32762120 | 32863140 | 32964160 | 33065170 | 33166200 | 33267220 | 33368240 | 33469260 | 33570280 | 33671290 | 33772300 | 33873330 | 33974350 | 34075390 | 34176410 | 34277420 | 34378430 | 34479460 | 34580470 | 34681500 | 34782520 | 34883530 | 34984560 | 35085580 | 35186590 | 35287620 | 35388630 | 35489650 | 35590670 | 35691680 | 35792700 | 35893720 | 35994740 | 36095760 | 36196770 | 36297790 | 36398810 | 36499820 | 36600840 | 36701860 | 36802870 | 36903900 | 37004910 | 37105920 | 37206940 | 37307950 | 37408980 | 37509990 | 37611010 | 37712020 | 37813040 | 37914050 | 38015100 | 38116110 | 38217140 | 38318150 | 38419160 | 38520180 | 38621210 | 38722220 | 38823240 | 38924260 | 39025280 | 39126300 | 39227320 | 39328340 | 39429360 | 39530370 | 39631390 | 39732410 | 39833430 | 39934450 | 40035470 | 40136490 | 40237510 | 40338520 | 40439540 | 40540560 | 40641580 | 40742600 | 40843620 | 40944640 | 41045660 | 41146680 | 41247700 | 41348720 | 41449740 | 41550760 | 41651780 | 41752790 | 41853810 | 41954820 | 42055850 | 42156860 | 42257880 | 42358900 | 42459910 | 42560940 | 42661960 | 42762980 | 42864000 | 42965020 | 43066040 | 43167060 | 43268080 | 43369090 | 43470110 | 43571140 | 43672150 | 43773170 | 43874180 | 43975200 | 44076220 | 44177240 | 44278260 | 44379270 | 44480290 | 44581300 | 44682320 | 44783340 | 44884370 | 44985390 | 45086400 | 45187410 | 45288430 | 45389440 | 45490460 | 45591480 | 45692500 | 45793510 | 45894540 | 45995560 | 46096570 | 46197590 | 46298620 | 46399640 | 46500650 | 46601670 | 46702690 | 46803710 | 46904720 | 47005740 | 47106750 | 47207770 | 47308800 | 47409820 | 47510840 | 47611860 | 47712870 | 47813890 | 47914900 | 48015930 | 48116950 | 48217970 | 48318980 | 48420000 | 48521020 | 48622040 | 48723060 | 48824080 | 48925100 | 49026130 | 49127140 | 49228150 | 49329170 | 49430220 | 49531230 | 49632250 | 49733260 | 49834280 | 49935290 | 50036300 | 50137320 | 50238330 | 50339340 | 50440360 | 50541380 | 50642400 | 50743420 | 50844440 | 50945460 | 51046480 | 51147500 | 51248530 | 51349550 | 51450570 | 51551580 | 51652600 | 51753620 | 51854630 | 51955650 | 52056660 | 52157680 | 52258710 | 52359730 | 52460750 | 52561760 | 52662780 | 52763800 | 52864810 | 52965820 | 53066840 | 53167890 | 53268910 | 53369920 | 53470940 | 53571970 | 53672980 | 53774000 | 53875020 | 53976030 | 54077040 | 54178060 | 54279070 | 54380100 | 54481110 | 54582120 | 54683140 | 54784160 | 54885170 | 54986210 | 55087230 | 55188250 | 55289270 | 55390280 | 55491300 | 55592320 | 55693340 | 55794360 | 55895370 | 55996380 | 56097400 | 56198420 | 56299440 | 56400460 | 56501480 | 56602490 | 56703520 | 56804540 | 56905560 | 57006580 | 57107600 | 57208620 | 57309640 | 57410660 | 57511680 | 57612690 | 57713700 | 57814720 | 57915740 | 58016760 | 58117780 | 58218800 | 58319820 | 58420840 | 58521860 | 58622880 | 58723890 | 58824900 | 58925920 | 59026940 | 59127950 | 59228970 | 59329990 | 59431010 | 59532040 | 59633060 | 59734070 | 59835090 | 59936100 | 60037120 | 60138140 | 60239160 | 60340180 | 60441190 | 60542210 | 60643230 | 60744260 | 60845280 | 60946300 | 61047310 | 61148330 | 61249340 | 61350360 | 61451380 | 61552390 | 61653400 | 61754420 | 61855440 | 61956460 | 62057470 | 62158500 | 62259510 | 62360520 | 62461550 | 62562560 | 62663580 | 62764600 | 62865610 | 62966630 | 63067650 | 63168680 | 63269690 | 63370710 | 63471730 | 63572750 | 63673760 | 63774780 | 63875800 | 63976820 | 64077830 | 64178860 | 64279870 | 64380890 | 64481900 | 64582940 | 64683950 | 64784970 | 64885990 | 64987010 | 65088020 | 65189040 | 65290050 | 65391070 | 65492090 | 65593100 | 65694140 | 65795160 | 65896170 | 65997200 | 66098220 | 66199240 | 66300260 | 66401280 | 66502300 | 66603350 | 66704360 | 66805390 | 66906400 | 67007420 | 67108450 | 67209460 | 67310510 | 67411520 | 67512540 | 67613550 | 67714580 | 67815590 | 67916610 | 68017620 | 68118650 | 68219670 | 68320700 | 68421710 | 68522730 | 68623740 | 68724760 | 68825780 | 68926790 | 69027820 | 69128850 | 69229870 | 69330890 | 69431910 | 69532930 | 69633940 | 69734970 | 69835990 | 69937010 | 70038020 | 70139040 | 70240060 | 70341080 | 70442100 | 70543100 | 70644130 | 70745140 | 70846160 | 70947170 | 71048190 | 71149220 | 71250230 | 71351250 | 71452260 | 71553290 | 71654300 | 71755320 | 71856330 | 71957350 | 72058370 | 72159380 | 72260410 | 72361420 | 72462450 | 72563470 | 72664490 | 72765500 | 72866510 | 72967540 | 73068550 | 73169570 | 73270590 | 73371610 | 73472620 | 73573640 | 73674660 | 73775670 | 73876700 | 73977720 | 74078740 | 74179760 | 74280780 | 74381810 | 74482820 | 74583830 | 74684850 | 74785860 | 74886880 | 74987890 | 75088910 | 75189930 | 75290940 | 75391960 | 75492980 | 75593990 | 75695010 | 75796020 | 75897040 | 75998060 | 76099080 | 76200100 | 76301100 | 76402130 | 76503140 | 76604160 | 76705180 | 76806220 | 76907240 | 77008260 | 77109280 | 77210300 | 77311310 | 77412320 | 77513340 | 77614350 | 77715370 | 77816380 | 77917400 | 78018420 | 78119440 | 78220460 | 78321490 | 78422510 | 78523530 | 78624550 | 78725580 | 78826600 | 78927620 | 79028630 | 79129650 | 79230660 | 79331670 | 79432700 | 79533720 | 79634740 | 79735750 | 79836770 | 79937780 | 80038800 | 80139810 | 80240830 | 80341860 | 80442870 | 80543890 | 80644910 | 80745930 | 80846950 | 80947970 | 81048990 | 81150010 | 81251030 | 81352050 | 81453060 | 81554080 | 81655100 | 81756110 | 81857140 | 81958150 | 82059170 | 82160180 | 82261200 | 82362230 | 82463250 | 82564260 | 82665290 | 82766300 | 82867320 | 82968340 | 83069360 | 83170380 | 83271390 | 83372410 | 83473420 | 83574450 | 83675470 | 83776500 | 83877520 | 83978540 | 84079560 | 84180580 | 84281590 | 84382610 | 84483620 | 84584640 | 84685660 | 84786670 | 84887690 | 84988710 | 85089730 | 85190750 | 85291780 | 85392800 | 85493820 | 85594850 | 85695860 | 85796880 | 85897900 | 85998910 | 86099940 | 86200950 | 86301980 | 86402990
H11 | 2 | 1 | 3 | 3 | 4 | 5 | 5 | 5 | 6 | 7 | 6 | 7 | 7 | 7 | 7 | 7 | 7 | 8 | 7 | 7 | 7 | 7 | 8 | 8 | 9 | 9 | 9 | 8 | 9 | 8 | 8 | 9 | 10 | 8 | 9 | 8 | 10 | 9 | 10 | 9 | 10 | 9 | 10 | 8 | 10 | 10 | 10 | 10 | 11 | 13 | 10 | 10 | 10 | 10 | 10 | 11 | 10 | 10 | 10 | 10 | 11 | 10 | 11 | 11 | 11 | 11 | 11 | 11 | 10 | 10 | 10 | 11 | 10 | 12 | 10 | 11 | 10 | 11 | 10 | 11 | 11 | 12 | 11 | 10 | 11 | 12 | 11 | 13 | 12 | 11 | 12 | 12 | 12 | 13 | 11 | 12 | 12 | 11 | 12 | 13 | 13 | 12 | 12 | 13 | 12 | 12 | 13 | 12 | 13 | 14 | 13 | 11 | 13 | 12 | 12 | 11 | 12 | 12 | 13 | 12 | 12 | 12 | 11 | 12 | 12 | 13 | 12 | 12 | 12 | 14 | 12 | 12 | 12 | 11 | 12 | 12 | 10 | 12 | 12 | 12 | 12 | 12 | 13 | 11 | 12 | 11 | 13 | 12 | 12 | 12 | 11 | 11 | 15 | 12 | 11 | 12 | 12 | 12 | 13 | 12 | 15 | 12 | 12 | 11 | 12 | 12 | 13 | 12 | 10 | 13 | 13 | 13 | 13 | 12 | 12 | 13 | 12 | 12 | 12 | 13 | 13 | 12 | 12 | 11 | 12 | 13 | 12 | 12 | 12 | 13 | 12 | 12 | 13 | 12 | 12 | 13 | 12 | 13 | 12 | 13 | 13 | 12 | 14 | 13 | 12 | 14 | 15 | 12 | 13 | 13 | 12 | 12 | 12 | 13 | 11 | 14 | 12 | 12 | 13 | 12 | 12 | 11 | 12 | 12 | 13 | 13 | 12 | 13 | 13 | 12 | 12 | 12 | 13 | 11 | 12 | 12 | 13 | 11 | 12 | 13 | 12 | 12 | 13 | 13 | 12 | 12 | 12 | 12 | 12 | 13 | 13 | 13 | 11 | 12 | 13 | 13 | 13 | 12 | 13 | 12 | 12 | 13 | 12 | 12 | 12 | 12 | 12 | 13 | 11 | 12 | 12 | 12 | 10 | 12 | 11 | 12 | 12 | 12 | 12 | 11 | 11 | 11 | 13 | 13 | 11 | 12 | 12 | 12 | 12 | 11 | 11 | 12 | 12 | 12 | 11 | 12 | 11 | 13 | 12 | 12 | 12 | 11 | 12 | 12 | 11 | 12 | 11 | 10 | 11 | 12 | 11 | 12 | 11 | 13 | 12 | 12 | 11 | 11 | 12 | 11 | 12 | 12 | 10 | 12 | 12 | 11 | 11 | 12 | 12 | 12 | 11 | 11 | 11 | 12 | 10 | 11 | 11 | 12 | 10 | 11 | 10 | 13 | 12 | 12 | 12 | 11 | 12 | 13 | 12 | 13 | 11 | 11 | 11 | 11 | 11 | 11 | 12 | 11 | 12 | 11 | 12 | 12 | 12 | 10 | 11 | 12 | 12 | 11 | 12 | 12 | 11 | 10 | 11 | 11 | 11 | 11 | 12 | 10 | 11 | 11 | 9 | 10 | 10 | 11 | 11 | 12 | 11 | 10 | 10 | 11 | 11 | 11 | 11 | 12 | 12 | 10 | 12 | 11 | 11 | 11 | 11 | 11 | 11 | 10 | 11 | 11 | 11 | 10 | 10 | 11 | 12 | 11 | 10 | 10 | 11 | 11 | 9 | 10 | 10 | 11 | 11 | 12 | 10 | 12 | 13 | 10 | 10 | 12 | 11 | 11 | 11 | 11 | 11 | 11 | 11 | 11 | 11 | 10 | 11 | 11 | 9 | 11 | 10 | 11 | 10 | 11 | 11 | 11 | 10 | 11 | 10 | 11 | 12 | 10 | 11 | 10 | 11 | 10 | 11 | 11 | 10 | 9 | 9 | 12 | 11 | 11 | 12 | 11 | 9 | 13 | 10 | 11 | 11 | 10 | 10 | 11 | 10 | 11 | 12 | 11 | 10 | 10 | 10 | 10 | 10 | 10 | 10 | 12 | 11 | 10 | 10 | 11 | 9 | 10 | 11 | 13 | 10 | 11 | 12 | 10 | 11 | 11 | 9 | 10 | 11 | 10 | 10 | 11 | 11 | 12 | 12 | 11 | 11 | 10 | 11 | 11 | 10 | 12 | 11 | 10 | 11 | 10 | 11 | 10 | 12 | 9 | 10 | 11 | 10 | 10 | 10 | 10 | 10 | 11 | 11 | 10 | 11 | 10 | 11 | 11 | 10 | 10 | 9 | 10 | 10 | 11 | 11 | 12 | 10 | 10 | 10 | 11 | 10 | 11 | 10 | 11 | 12 | 10 | 10 | 11 | 10 | 10 | 10 | 10 | 11 | 10 | 11 | 10 | 10 | 10 | 11 | 10 | 10 | 11 | 10 | 11 | 11 | 10 | 11 | 10 | 12 | 11 | 10 | 11 | 10 | 10 | 11 | 9 | 10 | 11 | 10 | 10 | 11 | 9 | 11 | 10 | 11 | 10 | 10 | 10 | 10 | 9 | 10 | 10 | 10 | 11 | 10 | 10 | 11 | 11 | 11 | 10 | 10 | 12 | 10 | 10 | 9 | 11 | 10 | 10 | 10 | 10 | 11 | 10 | 11 | 10 | 12 | 10 | 10 | 10 | 10 | 9 | 10 | 10 | 11 | 10 | 11 | 9 | 11 | 11 | 11 | 9 | 10 | 10 | 10 | 10 | 10 | 10 | 10 | 9 | 9 | 10 | 10 | 11 | 10 | 10 | 10 | 9 | 9 | 10 | 12 | 10 | 10 | 9 | 10 | 10 | 10 | 11 | 10 | 11 | 11 | 10 | 10 | 9 | 10 | 9 | 10 | 10 | 10 | 10 | 10 | 11 | 9 | 10 | 9 | 10 | 10 | 10 | 10 | 10 | 10 | 10 | 11 | 10 | 10 | 10 | 9 | 10 | 10 | 11 | 10 | 10 | 11 | 11 | 10 | 10 | 9 | 10 | 11 | 9 | 10 | 10 | 10 | 10 | 10 | 10 | 10 | 10 | 10 | 11 | 10 | 10 | 11 | 10 | 11 | 10 | 10 | 10 | 9 | 9 | 10 | 9 | 10 | 9 | 10 | 9 | 10 | 10 | 9 | 9 | 9 | 10 | 10 | 10 | 10 | 9 | 11 | 10 | 10 | 10 | 9 | 10 | 9 | 10 | 9 | 11 | 9 | 10 | 9 | 10 | 10 | 11 | 9 | 10 | 10 | 10 | 10 | 9 | 10 | 10 | 10 | 10 | 10 | 10 | 9 | 10 | 10 | 10 | 10 | 9 | 11 | 9 | 11 | 10 | 10 | 9 | 9 | 10 | 9 | 10 | 10 | 9 | 10 | 10 | 10 | 10 | 11 | 10 | 9 | 10 | 10 | 11 | 9 | 9 | 9 | 10 | 9 | 10 | 9 | 10 | 10 | 10 | 9 | 10 | 9 | 9 | 9 | 9 | 9 | 9 | 9 | 9 | 10 | 10 | 10 | 10 | 10 | 10 | 9 | 10 | 10 | 10 | 10 | 11 | 10 | 10 | 10 | 11 | 10 | 10 | 10 | 10 | 9 | 10 | 10 | 11 | 11 | 10 | 10 | 10 | 10 | 11 | 9 | 10 | 11 | 10
Time [ms] | 31091 | 132136 | 233156 | 334173 | 435193 | 536210 | 637233 | 738260 | 839278 | 940290 | 1041308 | 1142320 | 1243339 | 1344366 | 1445388 | 1546410 | 1647434 | 1748456 | 1849479 | 1950502 | 2051527 | 2152551 | 2253569 | 2354583 | 2455608 | 2556628 | 2657653 | 2758674 | 2859693 | 2960717 | 3061743 | 3162765 | 3263789 | 3364813 | 3465837 | 3566885 | 3667902 | 3768918 | 3869939 | 3970966 | 4071985 | 4173000 | 4274019 | 4375043 | 4476062 | 4577086 | 4678110 | 4779129 | 4880145 | 4981166 | 5082188 | 5183205 | 5284219 | 5385243 | 5486265 | 5587283 | 5688300 | 5789317 | 5890335 | 5991351 | 6092372 | 6193390 | 6294407 | 6395428 | 6496448 | 6597469 | 6698494 | 6799519 | 6900541 | 7001561 | 7102576 | 7203592 | 7304614 | 7405640 | 7506660 | 7607677 | 7708695 | 7809718 | 7910736 | 8011752 | 8112770 | 8213791 | 8314812 | 8415826 | 8516845 | 8617868 | 8718887 | 8819919 | 8920936 | 9021950 | 9122970 | 9223995 | 9325016 | 9426040 | 9527065 | 9628082 | 9729108 | 9830131 | 9931150 | 10032170 | 10133190 | 10234200 | 10335230 | 10436250 | 10537270 | 10638290 | 10739310 | 10840330 | 10941350 | 11042380 | 11143400 | 11244420 | 11345440 | 11446470 | 11547490 | 11648500 | 11749520 | 11850540 | 11951570 | 12052590 | 12153620 | 12254640 | 12355660 | 12456680 | 12557710 | 12658730 | 12759750 | 12860760 | 12961790 | 13062810 | 13163830 | 13264840 | 13365860 | 13466870 | 13567890 | 13668910 | 13769940 | 13870960 | 13971980 | 14073010 | 14174030 | 14275050 | 14376070 | 14477090 | 14578110 | 14679140 | 14780150 | 14881180 | 14982200 | 15083220 | 15184230 | 15285250 | 15386270 | 15487300 | 15588320 | 15689340 | 15790360 | 15891390 | 15992420 | 16093430 | 16194440 | 16295470 | 16396490 | 16497510 | 16598520 | 16699550 | 16800560 | 16901590 | 17002610 | 17103640 | 17204660 | 17305680 | 17406700 | 17507730 | 17608750 | 17709780 | 17810800 | 17911820 | 18012840 | 18113860 | 18214880 | 18315890 | 18416920 | 18517940 | 18618960 | 18719990 | 18821010 | 18922040 | 19023060 | 19124080 | 19225100 | 19326130 | 19427160 | 19528170 | 19629200 | 19730220 | 19831240 | 19932270 | 20033290 | 20134310 | 20235330 | 20336340 | 20437360 | 20538390 | 20639400 | 20740450 | 20841470 | 20942480 | 21043500 | 21144510 | 21245530 | 21346550 | 21447560 | 21548580 | 21649600 | 21750640 | 21851650 | 21952660 | 22053680 | 22154700 | 22255720 | 22356730 | 22457760 | 22558780 | 22659800 | 22760820 | 22861830 | 22962850 | 23063880 | 23164890 | 23265920 | 23366930 | 23467940 | 23568980 | 23670000 | 23771020 | 23872030 | 23973060 | 24074080 | 24175090 | 24276110 | 24377120 | 24478140 | 24579160 | 24680170 | 24781190 | 24882210 | 24983230 | 25084270 | 25185290 | 25286310 | 25387330 | 25488340 | 25589360 | 25690380 | 25791400 | 25892420 | 25993440 | 26094460 | 26195470 | 26296500 | 26397520 | 26498540 | 26599550 | 26700570 | 26801590 | 26902620 | 27003640 | 27104650 | 27205670 | 27306690 | 27407720 | 27508740 | 27609760 | 27710780 | 27811810 | 27912820 | 28013840 | 28114850 | 28215870 | 28316880 | 28417900 | 28518920 | 28619930 | 28720950 | 28821960 | 28922980 | 29024010 | 29125030 | 29226060 | 29327080 | 29428100 | 29529110 | 29630120 | 29731150 | 29832180 | 29933200 | 30034220 | 30135240 | 30236260 | 30337280 | 30438300 | 30539320 | 30640340 | 30741370 | 30842390 | 30943400 | 31044420 | 31145440 | 31246470 | 31347520 | 31448540 | 31549550 | 31650570 | 31751590 | 31852610 | 31953630 | 32054640 | 32155660 | 32256670 | 32357690 | 32458720 | 32559730 | 32660750 | 32761770 | 32862780 | 32963800 | 33064820 | 33165840 | 33266860 | 33367890 | 33468900 | 33569920 | 33670940 | 33771950 | 33872970 | 33974000 | 34075040 | 34176050 | 34277060 | 34378080 | 34479100 | 34580120 | 34681140 | 34782160 | 34883180 | 34984200 | 35085220 | 35186240 | 35287260 | 35388270 | 35489300 | 35590310 | 35691330 | 35792340 | 35893360 | 35994380 | 36095400 | 36196420 | 36297430 | 36398450 | 36499470 | 36600480 | 36701500 | 36802520 | 36903540 | 37004550 | 37105570 | 37206580 | 37307600 | 37408620 | 37509640 | 37610650 | 37711660 | 37812680 | 37913700 | 38014740 | 38115750 | 38216780 | 38317800 | 38418810 | 38519830 | 38620860 | 38721870 | 38822880 | 38923910 | 39024920 | 39125940 | 39226960 | 39327980 | 39429000 | 39530010 | 39631030 | 39732060 | 39833070 | 39934090 | 40035110 | 40136130 | 40237150 | 40338160 | 40439180 | 40540200 | 40641220 | 40742240 | 40843260 | 40944290 | 41045300 | 41146320 | 41247340 | 41348360 | 41449390 | 41550410 | 41651420 | 41752440 | 41853450 | 41954470 | 42055490 | 42156510 | 42257520 | 42358540 | 42459560 | 42560580 | 42661600 | 42762630 | 42863640 | 42964670 | 43065680 | 43166700 | 43267720 | 43368740 | 43469750 | 43570780 | 43671800 | 43772810 | 43873830 | 43974850 | 44075860 | 44176880 | 44277900 | 44378920 | 44479940 | 44580950 | 44681970 | 44782990 | 44884020 | 44985030 | 45086040 | 45187060 | 45288070 | 45389090 | 45490100 | 45591120 | 45692140 | 45793160 | 45894180 | 45995200 | 46096220 | 46197230 | 46298260 | 46399280 | 46500300 | 46601310 | 46702340 | 46803360 | 46904370 | 47005380 | 47106400 | 47207420 | 47308440 | 47409460 | 47510490 | 47611500 | 47712520 | 47813540 | 47914550 | 48015570 | 48116600 | 48217610 | 48318630 | 48419650 | 48520670 | 48621690 | 48722700 | 48823720 | 48924740 | 49025770 | 49126780 | 49227800 | 49328810 | 49429860 | 49530870 | 49631890 | 49732900 | 49833920 | 49934940 | 50035950 | 50136960 | 50237980 | 50338990 | 50440000 | 50541020 | 50642040 | 50743060 | 50844080 | 50945100 | 51046120 | 51147140 | 51248180 | 51349190 | 51450210 | 51551230 | 51652240 | 51753260 | 51854280 | 51955300 | 52056310 | 52157330 | 52258350 | 52359380 | 52460390 | 52561410 | 52662420 | 52763440 | 52864460 | 52965470 | 53066480 | 53167540 | 53268550 | 53369570 | 53470590 | 53571610 | 53672620 | 53773650 | 53874660 | 53975680 | 54076690 | 54177700 | 54278720 | 54379740 | 54480750 | 54581770 | 54682780 | 54783800 | 54884820 | 54985860 | 55086870 | 55187890 | 55288910 | 55389930 | 55490940 | 55591960 | 55692980 | 55794000 | 55895020 | 55996030 | 56097040 | 56198060 | 56299090 | 56400100 | 56501120 | 56602140 | 56703160 | 56804180 | 56905200 | 57006230 | 57107250 | 57208260 | 57309280 | 57410300 | 57511320 | 57612340 | 57713350 | 57814360 | 57915390 | 58016400 | 58117430 | 58218440 | 58319470 | 58420490 | 58521500 | 58622520 | 58723530 | 58824550 | 58925560 | 59026580 | 59127600 | 59228610 | 59329630 | 59430660 | 59531680 | 59632700 | 59733710 | 59834740 | 59935750 | 60036760 | 60137780 | 60238810 | 60339820 | 60440840 | 60541860 | 60642870 | 60743900 | 60844920 | 60945940 | 61046960 | 61147970 | 61248990 | 61350000 | 61451020 | 61552030 | 61653050 | 61754060 | 61855080 | 61956100 | 62057120 | 62158140 | 62259150 | 62360170 | 62461190 | 62562210 | 62663220 | 62764240 | 62865260 | 62966280 | 63067300 | 63168320 | 63269340 | 63370350 | 63471380 | 63572390 | 63673410 | 63774430 | 63875450 | 63976460 | 64077480 | 64178500 | 64279520 | 64380540 | 64481540 | 64582580 | 64683590 | 64784610 | 64885640 | 64986650 | 65087660 | 65188680 | 65289700 | 65390720 | 65491730 | 65592740 | 65693780 | 65794800 | 65895820 | 65996840 | 66097860 | 66198880 | 66299910 | 66400920 | 66501940 | 66603000 | 66704010 | 66805030 | 66906040 | 67007070 | 67108090 | 67209100 | 67310150 | 67411170 | 67512180 | 67613200 | 67714220 | 67815230 | 67916260 | 68017270 | 68118290 | 68219310 | 68320340 | 68421350 | 68522370 | 68623390 | 68724400 | 68825420 | 68926430 | 69027460 | 69128500 | 69229520 | 69330540 | 69431550 | 69532570 | 69633580 | 69734610 | 69835630 | 69936660 | 70037660 | 70138680 | 70239700 | 70340720 | 70441740 | 70542750 | 70643770 | 70744780 | 70845800 | 70946820 | 71047830 | 71148860 | 71249880 | 71350890 | 71451900 | 71552930 | 71653940 | 71754960 | 71855980 | 71956990 | 72058020 | 72159020 | 72260050 | 72361070 | 72462100 | 72563120 | 72664140 | 72765150 | 72866160 | 72967180 | 73068190 | 73169210 | 73270230 | 73371250 | 73472260 | 73573290 | 73674300 | 73775320 | 73876340 | 73977360 | 74078380 | 74179410 | 74280430 | 74381450 | 74482460 | 74583480 | 74684500 | 74785510 | 74886520 | 74987540 | 75088550 | 75189570 | 75290580 | 75391600 | 75492620 | 75593630 | 75694660 | 75795660 | 75896690 | 75997700 | 76098720 | 76199740 | 76300750 | 76401780 | 76502780 | 76603810 | 76704820 | 76805860 | 76906890 | 77007900 | 77108920 | 77209940 | 77310950 | 77411970 | 77512980 | 77614000 | 77715010 | 77816030 | 77917040 | 78018060 | 78119090 | 78220100 | 78321130 | 78422160 | 78523180 | 78624200 | 78725220 | 78826240 | 78927260 | 79028280 | 79129290 | 79230300 | 79331320 | 79432340 | 79533360 | 79634380 | 79735390 | 79836410 | 79937420 | 80038440 | 80139460 | 80240480 | 80341500 | 80442520 | 80543540 | 80644560 | 80745570 | 80846590 | 80947620 | 81048630 | 81149660 | 81250670 | 81351690 | 81452700 | 81553720 | 81654740 | 81755760 | 81856780 | 81957790 | 82058810 | 82159820 | 82260840 | 82361880 | 82462890 | 82563900 | 82664930 | 82765950 | 82866970 | 82967980 | 83069000 | 83170020 | 83271040 | 83372050 | 83473070 | 83574100 | 83675120 | 83776140 | 83877160 | 83978180 | 84079200 | 84180220 | 84281230 | 84382250 | 84483260 | 84584290 | 84685300 | 84786320 | 84887330 | 84988350 | 85089380 | 85190400 | 85291420 | 85392440 | 85493470 | 85594500 | 85695510 | 85796520 | 85897540 | 85998550 | 86099580 | 86200590 | 86301620 | 86402630
H12 | 1 | 3 | 3 | 3 | 4 | 5 | 5 | 4 | 4 | 6 | 6 | 7 | 5 | 8 | 7 | 7 | 7 | 7 | 8 | 8 | 8 | 8 | 8 | 7 | 8 | 10 | 8 | 9 | 9 | 9 | 9 | 9 | 9 | 9 | 9 | 13 | 11 | 10 | 9 | 10 | 9 | 10 | 10 | 13 | 10 | 10 | 11 | 10 | 10 | 11 | 12 | 9 | 9 | 10 | 11 | 11 | 11 | 9 | 10 | 12 | 11 | 10 | 11 | 10 | 11 | 11 | 10 | 11 | 11 | 10 | 11 | 10 | 12 | 12 | 11 | 11 | 11 | 12 | 12 | 11 | 11 | 11 | 11 | 11 | 12 | 11 | 11 | 12 | 11 | 11 | 10 | 12 | 12 | 11 | 13 | 11 | 12 | 12 | 12 | 12 | 11 | 13 | 13 | 13 | 13 | 13 | 13 | 13 | 12 | 12 | 11 | 12 | 13 | 12 | 12 | 12 | 12 | 12 | 12 | 12 | 12 | 12 | 11 | 13 | 12 | 12 | 12 | 12 | 12 | 11 | 14 | 12 | 11 | 12 | 12 | 12 | 12 | 12 | 14 | 12 | 12 | 12 | 13 | 13 | 13 | 12 | 11 | 13 | 12 | 12 | 12 | 11 | 12 | 13 | 13 | 11 | 12 | 12 | 12 | 12 | 11 | 14 | 12 | 12 | 12 | 12 | 12 | 12 | 11 | 13 | 12 | 11 | 13 | 12 | 12 | 13 | 13 | 12 | 14 | 12 | 13 | 12 | 12 | 11 | 15 | 11 | 12 | 13 | 12 | 12 | 12 | 13 | 13 | 14 | 13 | 11 | 12 | 12 | 12 | 12 | 11 | 10 | 11 | 11 | 11 | 11 | 11 | 11 | 11 | 12 | 11 | 11 | 12 | 13 | 12 | 11 | 13 | 12 | 12 | 12 | 13 | 11 | 14 | 11 | 11 | 12 | 11 | 13 | 11 | 12 | 11 | 12 | 11 | 11 | 11 | 12 | 11 | 11 | 11 | 12 | 12 | 11 | 11 | 11 | 11 | 11 | 11 | 12 | 10 | 12 | 11 | 12 | 11 | 13 | 11 | 11 | 11 | 11 | 11 | 12 | 11 | 11 | 10 | 11 | 11 | 12 | 11 | 11 | 11 | 11 | 11 | 11 | 11 | 10 | 12 | 12 | 11 | 12 | 12 | 11 | 11 | 11 | 11 | 12 | 12 | 11 | 11 | 11 | 10 | 11 | 11 | 11 | 10 | 11 | 11 | 11 | 10 | 10 | 10 | 11 | 11 | 11 | 10 | 11 | 11 | 11 | 10 | 12 | 10 | 10 | 11 | 10 | 11 | 11 | 10 | 10 | 11 | 11 | 12 | 11 | 10 | 11 | 10 | 11 | 11 | 11 | 10 | 12 | 11 | 10 | 11 | 10 | 11 | 10 | 11 | 10 | 12 | 11 | 11 | 11 | 11 | 10 | 11 | 11 | 11 | 11 | 11 | 10 | 10 | 11 | 11 | 11 | 12 | 11 | 10 | 10 | 11 | 9 | 11 | 10 | 11 | 11 | 10 | 11 | 12 | 9 | 10 | 10 | 10 | 11 | 9 | 11 | 9 | 11 | 9 | 11 | 12 | 11 | 9 | 10 | 10 | 9 | 9 | 10 | 10 | 10 | 12 | 11 | 10 | 10 | 11 | 9 | 10 | 10 | 10 | 10 | 9 | 9 | 9 | 9 | 10 | 10 | 9 | 9 | 10 | 10 | 10 | 10 | 9 | 10 | 10 | 10 | 10 | 10 | 10 | 10 | 9 | 11 | 9 | 9 | 9 | 9 | 9 | 10 | 10 | 9 | 9 | 10 | 9 | 9 | 9 | 10 | 10 | 10 | 11 | 10 | 10 | 10 | 10 | 11 | 11 | 9 | 9 | 9 | 10 | 9 | 10 | 9 | 9 | 9 | 10 | 11 | 10 | 9 | 8 | 10 | 10 | 10 | 10 | 10 | 9 | 10 | 11 | 10 | 9 | 9 | 9 | 9 | 11 | 9 | 9 | 9 | 8 | 10 | 10 | 10 | 9 | 9 | 8 | 8 | 10 | 10 | 9 | 8 | 10 | 9 | 11 | 10 | 10 | 9 | 10 | 10 | 10 | 11 | 10 | 9 | 9 | 9 | 8 | 9 | 10 | 9 | 8 | 8 | 10 | 9 | 9 | 10 | 10 | 9 | 8 | 12 | 9 | 10 | 10 | 9 | 9 | 9 | 11 | 9 | 10 | 10 | 10 | 10 | 10 | 8 | 10 | 11 | 10 | 9 | 9 | 9 | 9 | 9 | 9 | 10 | 10 | 10 | 10 | 11 | 9 | 10 | 11 | 9 | 9 | 10 | 9 | 9 | 10 | 8 | 9 | 11 | 10 | 10 | 9 | 9 | 9 | 10 | 8 | 10 | 9 | 9 | 10 | 9 | 10 | 9 | 8 | 10 | 9 | 9 | 9 | 10 | 8 | 9 | 10 | 9 | 10 | 10 | 9 | 9 | 9 | 9 | 11 | 10 | 10 | 10 | 10 | 9 | 9 | 10 | 9 | 10 | 9 | 9 | 9 | 9 | 9 | 10 | 10 | 9 | 10 | 9 | 9 | 10 | 9 | 9 | 9 | 9 | 9 | 10 | 10 | 10 | 9 | 10 | 10 | 9 | 9 | 9 | 9 | 9 | 9 | 8 | 10 | 9 | 10 | 10 | 10 | 9 | 9 | 9 | 9 | 9 | 10 | 10 | 9 | 9 | 9 | 9 | 8 | 8 | 9 | 9 | 8 | 9 | 9 | 9 | 10 | 10 | 9 | 8 | 9 | 8 | 8 | 10 | 9 | 9 | 10 | 9 | 9 | 10 | 9 | 9 | 9 | 9 | 9 | 9 | 8 | 9 | 9 | 9 | 9 | 10 | 10 | 8 | 10 | 9 | 9 | 9 | 8 | 8 | 9 | 9 | 9 | 8 | 8 | 8 | 9 | 8 | 9 | 9 | 9 | 9 | 8 | 9 | 9 | 9 | 9 | 9 | 9 | 10 | 10 | 9 | 9 | 9 | 9 | 9 | 9 | 9 | 10 | 9 | 9 | 9 | 9 | 9 | 9 | 9 | 9 | 9 | 9 | 10 | 9 | 9 | 9 | 9 | 8 | 10 | 10 | 9 | 9 | 8 | 10 | 9 | 8 | 10 | 9 | 9 | 8 | 9 | 10 | 9 | 9 | 8 | 9 | 9 | 8 | 9 | 8 | 9 | 9 | 9 | 9 | 9 | 9 | 8 | 10 | 9 | 9 | 8 | 8 | 9 | 9 | 9 | 9 | 9 | 9 | 10 | 9 | 9 | 9 | 9 | 9 | 9 | 9 | 9 | 8 | 9 | 9 | 8 | 9 | 8 | 10 | 9 | 9 | 9 | 9 | 8 | 9 | 9 | 10 | 10 | 9 | 9 | 9 | 8 | 9 | 8 | 9 | 10 | 10 | 9 | 10 | 8 | 9 | 9 | 9 | 8 | 9 | 9 | 9 | 7 | 9 | 9 | 9 | 8 | 9 | 9 | 10 | 9 | 9 | 9 | 9 | 9 | 10 | 8 | 9 | 9 | 9 | 8 | 9 | 10 | 9 | 8 | 9 | 10 | 9 | 9 | 9 | 9 | 9 | 9 | 8 | 9 | 10 | 10 | 8 | 9 | 8 | 9 | 10 | 8 | 8 | 9 | 8 | 8 | 10 | 10
Time [ms] | 30735 | 131780 | 232800 | 333817 | 434837 | 535854 | 636877 | 737904 | 838922 | 939934 | 1040952 | 1141965 | 1242983 | 1344010 | 1445033 | 1546054 | 1647078 | 1748100 | 1849123 | 1950146 | 2051171 | 2152195 | 2253213 | 2354227 | 2455252 | 2556272 | 2657297 | 2758318 | 2859337 | 2960361 | 3061388 | 3162409 | 3263433 | 3364457 | 3465481 | 3566529 | 3667546 | 3768562 | 3869583 | 3970610 | 4071629 | 4172644 | 4273663 | 4374687 | 4475706 | 4576730 | 4677754 | 4778773 | 4879789 | 4980810 | 5081833 | 5182849 | 5283863 | 5384887 | 5485909 | 5586927 | 5687944 | 5788961 | 5889980 | 5990995 | 6092017 | 6193034 | 6294051 | 6395072 | 6496092 | 6597113 | 6698138 | 6799163 | 6900185 | 7001205 | 7102220 | 7203237 | 7304258 | 7405284 | 7506304 | 7607321 | 7708339 | 7809362 | 7910380 | 8011396 | 8112414 | 8213435 | 8314456 | 8415470 | 8516489 | 8617512 | 8718531 | 8819563 | 8920581 | 9021595 | 9122614 | 9223640 | 9324660 | 9425685 | 9526709 | 9627726 | 9728752 | 9829775 | 9930794 | 10031810 | 10132830 | 10233850 | 10334880 | 10435900 | 10536920 | 10637940 | 10738950 | 10839980 | 10940990 | 11042020 | 11143040 | 11244070 | 11345090 | 11446110 | 11547130 | 11648150 | 11749160 | 11850190 | 11951210 | 12052230 | 12153260 | 12254280 | 12355310 | 12456330 | 12557350 | 12658370 | 12759390 | 12860410 | 12961430 | 13062450 | 13163470 | 13264480 | 13365500 | 13466520 | 13567540 | 13668560 | 13769580 | 13870600 | 13971630 | 14072650 | 14173680 | 14274700 | 14375720 | 14476740 | 14577760 | 14678780 | 14779800 | 14880820 | 14981840 | 15082860 | 15183880 | 15284900 | 15385920 | 15486940 | 15587960 | 15688990 | 15790010 | 15891030 | 15992060 | 16093070 | 16194090 | 16295110 | 16396130 | 16497150 | 16598170 | 16699190 | 16800210 | 16901230 | 17002260 | 17103280 | 17204310 | 17305320 | 17406340 | 17507370 | 17608400 | 17709420 | 17810440 | 17911460 | 18012480 | 18113500 | 18214520 | 18315540 | 18416560 | 18517580 | 18618610 | 18719630 | 18820660 | 18921680 | 19022700 | 19123730 | 19224740 | 19325780 | 19426800 | 19527820 | 19628840 | 19729860 | 19830880 | 19931910 | 20032930 | 20133950 | 20234970 | 20335990 | 20437010 | 20538030 | 20639050 | 20740090 | 20841120 | 20942130 | 21043140 | 21144160 | 21245180 | 21346190 | 21447200 | 21548230 | 21649250 | 21750280 | 21851300 | 21952310 | 22053320 | 22154350 | 22255360 | 22356380 | 22457400 | 22558420 | 22659440 | 22760460 | 22861480 | 22962500 | 23063520 | 23164530 | 23265560 | 23366570 | 23467590 | 23568630 | 23669640 | 23770660 | 23871680 | 23972700 | 24073720 | 24174730 | 24275750 | 24376760 | 24477780 | 24578800 | 24679820 | 24780840 | 24881850 | 24982870 | 25083910 | 25184930 | 25285960 | 25386970 | 25487990 | 25589010 | 25690020 | 25791040 | 25892060 | 25993080 | 26094100 | 26195120 | 26296140 | 26397160 | 26498180 | 26599200 | 26700210 | 26801240 | 26902260 | 27003280 | 27104300 | 27205320 | 27306340 | 27407360 | 27508380 | 27609410 | 27710430 | 27811450 | 27912470 | 28013480 | 28114500 | 28215510 | 28316530 | 28417540 | 28518560 | 28619580 | 28720590 | 28821610 | 28922630 | 29023650 | 29124670 | 29225700 | 29326720 | 29427740 | 29528750 | 29629770 | 29730800 | 29831820 | 29932840 | 30033860 | 30134880 | 30235910 | 30336920 | 30437940 | 30538960 | 30639990 | 30741010 | 30842030 | 30943050 | 31044070 | 31145090 | 31246110 | 31347160 | 31448180 | 31549200 | 31650210 | 31751230 | 31852250 | 31953270 | 32054280 | 32155300 | 32256320 | 32357330 | 32458360 | 32559380 | 32660400 | 32761410 | 32862430 | 32963440 | 33064460 | 33165490 | 33266500 | 33367530 | 33468550 | 33569570 | 33670580 | 33771590 | 33872620 | 33973640 | 34074680 | 34175700 | 34276710 | 34377720 | 34478740 | 34579760 | 34680780 | 34781800 | 34882820 | 34983840 | 35084860 | 35185880 | 35286900 | 35387920 | 35488940 | 35589960 | 35690970 | 35791990 | 35893000 | 35994020 | 36095040 | 36196060 | 36297080 | 36398100 | 36499110 | 36600130 | 36701140 | 36802160 | 36903180 | 37004200 | 37105210 | 37206230 | 37307240 | 37408260 | 37509280 | 37610300 | 37711310 | 37812330 | 37913340 | 38014380 | 38115400 | 38216420 | 38317440 | 38418450 | 38519470 | 38620500 | 38721510 | 38822530 | 38923550 | 39024570 | 39125580 | 39226600 | 39327620 | 39428640 | 39529660 | 39630680 | 39731700 | 39832720 | 39933740 | 40034760 | 40135780 | 40236800 | 40337810 | 40438820 | 40539840 | 40640860 | 40741880 | 40842910 | 40943930 | 41044940 | 41145960 | 41246980 | 41348010 | 41449030 | 41550050 | 41651070 | 41752080 | 41853100 | 41954110 | 42055140 | 42156150 | 42257170 | 42358180 | 42459200 | 42560220 | 42661250 | 42762270 | 42863290 | 42964310 | 43065330 | 43166340 | 43267370 | 43368380 | 43469400 | 43570420 | 43671440 | 43772460 | 43873470 | 43974490 | 44075510 | 44176530 | 44277540 | 44378560 | 44479580 | 44580600 | 44681610 | 44782630 | 44883660 | 44984680 | 45085690 | 45186700 | 45287720 | 45388730 | 45489740 | 45590770 | 45691780 | 45792800 | 45893830 | 45994850 | 46095860 | 46196880 | 46297900 | 46398920 | 46499940 | 46600960 | 46701980 | 46803000 | 46904010 | 47005030 | 47106040 | 47207060 | 47308090 | 47409110 | 47510130 | 47611140 | 47712160 | 47813180 | 47914190 | 48015220 | 48116240 | 48217260 | 48318270 | 48419290 | 48520310 | 48621330 | 48722340 | 48823370 | 48924390 | 49025420 | 49126420 | 49227440 | 49328460 | 49429500 | 49530520 | 49631540 | 49732550 | 49833570 | 49934580 | 50035590 | 50136610 | 50237620 | 50338630 | 50439650 | 50540660 | 50641690 | 50742710 | 50843720 | 50944740 | 51045760 | 51146780 | 51247820 | 51348840 | 51449860 | 51550870 | 51651890 | 51752910 | 51853920 | 51954940 | 52055950 | 52156970 | 52258000 | 52359020 | 52460040 | 52561050 | 52662070 | 52763080 | 52864100 | 52965110 | 53066130 | 53167180 | 53268200 | 53369210 | 53470230 | 53571260 | 53672270 | 53773290 | 53874300 | 53975320 | 54076340 | 54177350 | 54278360 | 54379380 | 54480400 | 54581410 | 54682420 | 54783440 | 54884460 | 54985500 | 55086520 | 55187540 | 55288560 | 55389570 | 55490590 | 55591610 | 55692620 | 55793640 | 55894660 | 55995670 | 56096680 | 56197700 | 56298730 | 56399750 | 56500770 | 56601780 | 56702800 | 56803830 | 56904850 | 57005870 | 57106890 | 57207900 | 57308930 | 57409950 | 57510960 | 57611980 | 57712990 | 57814010 | 57915030 | 58016050 | 58117070 | 58218090 | 58319110 | 58420130 | 58521150 | 58622160 | 58723180 | 58824190 | 58925200 | 59026220 | 59127240 | 59228260 | 59329280 | 59430300 | 59531320 | 59632340 | 59733360 | 59834380 | 59935390 | 60036410 | 60137430 | 60238450 | 60339460 | 60440480 | 60541500 | 60642520 | 60743550 | 60844560 | 60945580 | 61046600 | 61147620 | 61248630 | 61349650 | 61450660 | 61551680 | 61652690 | 61753710 | 61854720 | 61955750 | 62056760 | 62157780 | 62258800 | 62359810 | 62460840 | 62561850 | 62662870 | 62763890 | 62864900 | 62965920 | 63066940 | 63167960 | 63268980 | 63370000 | 63471020 | 63572040 | 63673050 | 63774070 | 63875090 | 63976100 | 64077120 | 64178150 | 64279160 | 64380180 | 64481190 | 64582220 | 64683240 | 64784260 | 64885280 | 64986300 | 65087310 | 65188320 | 65289340 | 65390360 | 65491380 | 65592390 | 65693430 | 65794440 | 65895460 | 65996490 | 66097510 | 66198530 | 66299550 | 66400570 | 66501590 | 66602640 | 66703650 | 66804680 | 66905690 | 67006710 | 67107740 | 67208750 | 67309800 | 67410820 | 67511820 | 67612840 | 67713860 | 67814880 | 67915900 | 68016910 | 68117940 | 68218960 | 68319980 | 68420990 | 68522020 | 68623030 | 68724050 | 68825060 | 68926080 | 69027100 | 69128140 | 69229160 | 69330180 | 69431200 | 69532220 | 69633230 | 69734260 | 69835280 | 69936300 | 70037310 | 70138320 | 70239340 | 70340370 | 70441380 | 70542390 | 70643420 | 70744430 | 70845450 | 70946460 | 71047480 | 71148500 | 71249520 | 71350540 | 71451550 | 71552580 | 71653580 | 71754610 | 71855620 | 71956640 | 72057660 | 72158670 | 72259700 | 72360710 | 72461740 | 72562770 | 72663780 | 72764790 | 72865810 | 72966820 | 73067840 | 73168860 | 73269870 | 73370900 | 73471910 | 73572930 | 73673940 | 73774960 | 73875980 | 73977010 | 74078030 | 74179050 | 74280070 | 74381100 | 74482100 | 74583120 | 74684140 | 74785150 | 74886170 | 74987180 | 75088200 | 75189220 | 75290220 | 75391250 | 75492260 | 75593280 | 75694300 | 75795310 | 75896330 | 75997350 | 76098370 | 76199380 | 76300390 | 76401420 | 76502430 | 76603450 | 76704460 | 76805510 | 76906530 | 77007540 | 77108570 | 77209580 | 77310590 | 77411620 | 77512620 | 77613640 | 77714660 | 77815670 | 77916690 | 78017700 | 78118730 | 78219750 | 78320780 | 78421800 | 78522820 | 78623840 | 78724860 | 78825890 | 78926900 | 79027920 | 79128940 | 79229950 | 79330960 | 79431980 | 79533010 | 79634020 | 79735040 | 79836060 | 79937070 | 80038080 | 80139100 | 80240130 | 80341140 | 80442160 | 80543180 | 80644200 | 80745220 | 80846240 | 80947260 | 81048270 | 81149300 | 81250320 | 81351340 | 81452350 | 81553370 | 81654380 | 81755400 | 81856420 | 81957440 | 82058460 | 82159470 | 82260480 | 82361520 | 82462540 | 82563550 | 82664580 | 82765600 | 82866610 | 82967620 | 83068640 | 83169660 | 83270680 | 83371700 | 83472720 | 83573740 | 83674760 | 83775780 | 83876810 | 83977830 | 84078850 | 84179860 | 84280880 | 84381890 | 84482910 | 84583930 | 84684940 | 84785960 | 84886980 | 84988000 | 85089020 | 85190040 | 85291060 | 85392090 | 85493110 | 85594140 | 85695150 | 85796170 | 85897180 | 85998200 | 86099220 | 86200240 | 86301260 | 86402280
End Time: | 26/07/2014 10:54:39
Note on E1: Tecan.At.Common, 3.4.2.0 Tecan.At.Common.DocumentManagement, 3.4.2.0 Tecan.At.Common.DocumentManagement.Reader, 3.2.3.0 Tecan.At.Common.MCS, 3.4.2.0 Tecan.At.Common.Results, 3.4.2.0 Tecan.At.Common.UI, 3.4.2.0 Tecan.At.Communication.Common, 3.4.2.0 Tecan.At.Communication.Port.IP, 3.4.2.0 Tecan.At.Communication.Port.RS232, 3.4.2.0 Tecan.At.Communication.Port.SIM.Common, 3.4.2.0 Tecan.At.Communication.Port.USB, 3.4.2.0 Tecan.At.Communication.Server, 3.4.2.0 Tecan.At.Communication.SIM.AMR, 3.2.3.0 Tecan.At.Communication.SIM.AMRPlus, 3.2.3.0 Tecan.At.Communication.SIM.Connect, 3.4.2.0 Tecan.At.Communication.SIM.GeniosUltra, 3.2.3.0 Tecan.At.Communication.SIM.Safire3, 3.2.3.0 Tecan.At.Communication.SIM.Safire3Pro, 3.2.3.0 Tecan.At.Communication.SIM.SunriseMini, 3.2.3.0 Tecan.At.Instrument.Common, 3.4.2.0 Tecan.At.Instrument.Common.GCM, 3.4.2.0 Tecan.At.Instrument.Common.Reader, 3.2.3.0 Tecan.At.Instrument.Common.Stacker, 3.4.2.0 Tecan.At.Instrument.Gas.GCM, 3.4.2.0 Tecan.At.Instrument.GCM.Server, 3.4.2.0 Tecan.At.Instrument.Reader.AMR, 3.2.3.0 Tecan.At.Instrument.Reader.AMRPlus, 3.2.3.0 Tecan.At.Instrument.Reader.GeniosUltra, 3.2.3.0 Tecan.At.Instrument.Reader.Safire3, 3.2.3.0 Tecan.At.Instrument.Reader.Safire3Pro, 3.2.3.0 Tecan.At.Instrument.Reader.SunriseMini, 3.2.3.0 Tecan.At.Instrument.Server, 3.4.2.0 Tecan.At.Instrument.Stacker.Connect, 3.4.2.0 Tecan.At.Instrument.Stacker.Server, 3.4.2.0 Tecan.At.Measurement.BuiltInTest.Common, 3.2.3.0 Tecan.At.Measurement.Common, 3.2.3.0 Tecan.At.Measurement.Server, 3.2.3.0 Tecan.At.XFluor, 1.10.4.0 Tecan.At.XFluor.Connect.Reader, 1.10.4.0 Tecan.At.XFluor.Core, 1.10.4.0 Tecan.At.XFluor.Device, 1.10.4.0 Tecan.At.XFluor.Device.AMR, 1.10.4.0 Tecan.At.XFluor.Device.AMRPlus, 1.10.4.0 Tecan.At.XFluor.Device.GeniosUltra, 1.10.4.0 Tecan.At.XFluor.Device.Reader, 1.10.4.0 Tecan.At.XFluor.Device.Safire3, 1.10.4.0 Tecan.At.XFluor.Device.Safire3Pro, 1.10.4.0 Tecan.At.XFluor.Device.SunriseMini, 1.10.4.0 Tecan.At.XFluor.ExcelOutput, 1.10.4.0 Tecan.At.XFluor.NanoQuant, 1.10.4.0 Tecan.At.XFluor.ReaderEditor, 1.10.4.0
Note on E3: EHC, V_3.37_07/12_Infinite (Jul 20 2012/13.56.47) MTP, V_3.37_07/12_Infinite (Jul 20 2012/13.56.47) HCP, V_2.02_05/06_HCP (May 23 2006/14.05.27) LUM, V_2.00_04/06_LUMINESCENCE (Apr 5 2006/08.57.29) FIL, V_2.06_10/09_FILTER (Nov 10 2009/14.42.10)