## Sheet2
Application: Tecan i-control |  |  |  | Tecan i-control , 1.10.4.0
Device: infinite 200Pro |  |  |  | Serial number: 1308001874 |  | Serial number of connected stacker:
Firmware: V_3.37_07/12_Infinite (Jul 20 2012/13.56.47) |  |  |  | MAI, V_3.37_07/12_Infinite (Jul 20 2012/13.56.47)
Date: | 23/10/2013
Time: | 09:58:26
System |  |  |  | TECAN-PC
User |  |  |  | tecan-PC\tecan
Plate |  |  |  | Greiner 96 Flat Bottom Transparent Polystyrol [GRE96ft.pdfx]
Plate-ID (Stacker)
List of actions in this measurement script:
Kinetic
Absorbance
Fluorescence
2 Labels
Kinetic Measurement
Kinetic Cycles |  |  |  | 5
Interval Time |  |  |  | Minimal
Mode |  |  |  | Absorbance
Wavelength |  |  |  | 600 | nm
Bandwidth |  |  |  | 10 | nm
Number of Flashes |  |  |  | 20
Settle Time |  |  |  | 0 | ms
Mode |  |  |  | Fluorescence Top Reading
Excitation Wavelength |  |  |  | 485 | nm
Emission Wavelength |  |  |  | 535 | nm
Excitation Bandwidth |  |  |  | 20 | nm
Emission Bandwidth |  |  |  | 25 | nm
Gain |  |  |  | 100 | Manual
Number of Flashes |  |  |  | 10
Integration Time |  |  |  | 20 | µs
Lag Time |  |  |  | 0 | µs
Settle Time |  |  |  | 0 | ms
Mirror (Automatic) |  |  |  | Dichroic 510 (e.g. fluorescein)
Start Time: | 23/10/2013 09:58:26
abso
Cycle Nr. | 1 | 2 | 3 | 4 | 5
Temp. [°C] | 23.2 | 23.3 | 23.4 | 23.8 | 23.6
A1 | 0.0494 | 0.0492 | 0.0495 | 0.0493 | 0.0494
Time [ms] | 0 | 106436 | 211109 | 316038 | 420838
A2 | 0.0464 | 0.0463 | 0.0464 | 0.0465 | 0.0466
Time [ms] | 609 | 107045 | 211718 | 316647 | 421447
A3 | 0.0501 | 0.05 | 0.0503 | 0.0501 | 0.0504
Time [ms] | 1218 | 107654 | 212327 | 317256 | 422056
A4 | 0.0454 | 0.0454 | 0.0457 | 0.0455 | 0.0457
Time [ms] | 1827 | 108263 | 212936 | 317865 | 422665
A5 | 0.0461 | 0.0459 | 0.0464 | 0.0464 | 0.0462
Time [ms] | 2436 | 108872 | 213545 | 318474 | 423274
A6 | 0.0465 | 0.0463 | 0.0465 | 0.0466 | 0.0466
Time [ms] | 3045 | 109481 | 214154 | 319083 | 423883
A7 | 0.0466 | 0.0465 | 0.0466 | 0.0467 | 0.0469
Time [ms] | 3654 | 110090 | 214763 | 319692 | 424492
A8 | 0.0454 | 0.0454 | 0.0455 | 0.0457 | 0.0456
Time [ms] | 4263 | 110699 | 215372 | 320301 | 425101
A9 | 0.0451 | 0.045 | 0.0451 | 0.0451 | 0.0453
Time [ms] | 4872 | 111308 | 215981 | 320910 | 425710
A10 | 0.0464 | 0.0464 | 0.0466 | 0.0467 | 0.0466
Time [ms] | 5481 | 111917 | 216590 | 321519 | 426319
A11 | 0.0455 | 0.0455 | 0.0456 | 0.0456 | 0.0457
Time [ms] | 6090 | 112526 | 217199 | 322128 | 426928
A12 | 0.0466 | 0.0465 | 0.0469 | 0.0469 | 0.0468
Time [ms] | 6699 | 113135 | 217808 | 322737 | 427537
B1 | 0.054 | 0.0545 | 0.0547 | 0.0545 | 0.0547
Time [ms] | 14113 | 120549 | 225223 | 330152 | 434951
B2 | 0.0467 | 0.047 | 0.0472 | 0.0473 | 0.0471
Time [ms] | 13504 | 119940 | 224614 | 329543 | 434342
B3 | 0.0459 | 0.046 | 0.0463 | 0.0463 | 0.0466
Time [ms] | 12895 | 119331 | 224005 | 328934 | 433733
B4 | 0.0475 | 0.0477 | 0.0479 | 0.0477 | 0.0479
Time [ms] | 12286 | 118722 | 223396 | 328325 | 433124
B5 | 0.0461 | 0.0461 | 0.0462 | 0.0461 | 0.0465
Time [ms] | 11677 | 118113 | 222787 | 327716 | 432515
B6 | 0.0476 | 0.0478 | 0.048 | 0.0478 | 0.0479
Time [ms] | 11068 | 117504 | 222178 | 327107 | 431906
B7 | 0.0464 | 0.0467 | 0.0469 | 0.0469 | 0.0467
Time [ms] | 10459 | 116895 | 221569 | 326498 | 431297
B8 | 0.049 | 0.0491 | 0.0491 | 0.0492 | 0.0492
Time [ms] | 9850 | 116286 | 220960 | 325889 | 430688
B9 | 0.0458 | 0.046 | 0.0461 | 0.0462 | 0.0459
Time [ms] | 9240 | 115677 | 220351 | 325280 | 430079
B10 | 0.0487 | 0.0486 | 0.0488 | 0.0489 | 0.0489
Time [ms] | 8631 | 115068 | 219742 | 324671 | 429470
B11 | 0.0439 | 0.044 | 0.0441 | 0.0442 | 0.0442
Time [ms] | 8022 | 114459 | 219133 | 324062 | 428861
B12 | 0.0467 | 0.0469 | 0.047 | 0.0471 | 0.047
Time [ms] | 7413 | 113850 | 218524 | 323453 | 428252
C1 | 0.0441 | 0.0443 | 0.0446 | 0.0446 | 0.0445
Time [ms] | 14828 | 121264 | 225938 | 330867 | 435665
C2 | 0.0466 | 0.0468 | 0.0471 | 0.0471 | 0.0471
Time [ms] | 15437 | 121873 | 226547 | 331476 | 436274
C3 | 0.0447 | 0.0448 | 0.0452 | 0.045 | 0.0452
Time [ms] | 16047 | 122482 | 227156 | 332085 | 436883
C4 | 0.0454 | 0.0456 | 0.046 | 0.0458 | 0.0459
Time [ms] | 16656 | 123091 | 227765 | 332694 | 437492
C5 | 0.0499 | 0.0502 | 0.0503 | 0.0502 | 0.0502
Time [ms] | 17265 | 123700 | 228374 | 333303 | 438101
C6 | 0.0448 | 0.045 | 0.0449 | 0.0453 | 0.0452
Time [ms] | 17874 | 124309 | 228983 | 333912 | 438710
C7 | 0.0444 | 0.0447 | 0.0448 | 0.0448 | 0.0449
Time [ms] | 18483 | 124918 | 229592 | 334521 | 439319
C8 | 0.0462 | 0.0465 | 0.0465 | 0.0463 | 0.0464
Time [ms] | 19092 | 125527 | 230201 | 335130 | 439928
C9 | 0.0446 | 0.0447 | 0.045 | 0.0448 | 0.0451
Time [ms] | 19701 | 126136 | 230810 | 335739 | 440537
C10 | 0.0447 | 0.0451 | 0.0454 | 0.0452 | 0.0452
Time [ms] | 20310 | 126745 | 231419 | 336348 | 441146
C11 | 0.0481 | 0.0485 | 0.0485 | 0.0482 | 0.0488
Time [ms] | 20919 | 127354 | 232028 | 336957 | 441755
C12 | 0.0461 | 0.046 | 0.0462 | 0.0463 | 0.0465
Time [ms] | 21528 | 127963 | 232637 | 337566 | 442364
D1 | 0.0462 | 0.0465 | 0.0467 | 0.0468 | 0.0467
Time [ms] | 28942 | 135377 | 240050 | 344980 | 449778
D2 | 0.047 | 0.047 | 0.0472 | 0.0473 | 0.0471
Time [ms] | 28333 | 134768 | 239441 | 344371 | 449169
D3 | 0.0452 | 0.0456 | 0.0459 | 0.0457 | 0.0458
Time [ms] | 27724 | 134159 | 238832 | 343762 | 448560
D4 | 0.0458 | 0.0459 | 0.0464 | 0.0462 | 0.0461
Time [ms] | 27115 | 133550 | 238223 | 343153 | 447951
D5 | 0.0517 | 0.052 | 0.0521 | 0.0523 | 0.0524
Time [ms] | 26506 | 132941 | 237614 | 342544 | 447342
D6 | 0.045 | 0.0449 | 0.0452 | 0.0451 | 0.0453
Time [ms] | 25897 | 132332 | 237005 | 341935 | 446733
D7 | 0.0447 | 0.045 | 0.0451 | 0.045 | 0.0452
Time [ms] | 25288 | 131723 | 236396 | 341326 | 446124
D8 | 0.0453 | 0.0456 | 0.0457 | 0.0459 | 0.0457
Time [ms] | 24679 | 131114 | 235787 | 340717 | 445515
D9 | 0.0458 | 0.0464 | 0.0463 | 0.0464 | 0.0464
Time [ms] | 24070 | 130505 | 235178 | 340108 | 444906
D10 | 0.045 | 0.0453 | 0.0454 | 0.0456 | 0.0454
Time [ms] | 23461 | 129896 | 234569 | 339499 | 444297
D11 | 0.0463 | 0.0464 | 0.0465 | 0.0466 | 0.0466
Time [ms] | 22852 | 129287 | 233960 | 338890 | 443688
D12 | 0.046 | 0.0463 | 0.0465 | 0.0464 | 0.0465
Time [ms] | 22243 | 128678 | 233351 | 338281 | 443079
E1 | 0.0452 | 0.0455 | 0.0456 | 0.0455 | 0.0454
Time [ms] | 29657 | 136092 | 240765 | 345695 | 450494
E2 | 0.0461 | 0.0464 | 0.0466 | 0.0465 | 0.0466
Time [ms] | 30266 | 136701 | 241374 | 346304 | 451103
E3 | 0.0452 | 0.0458 | 0.0458 | 0.0459 | 0.0458
Time [ms] | 30875 | 137310 | 241983 | 346913 | 451712
E4 | 0.0449 | 0.0453 | 0.0453 | 0.0453 | 0.0453
Time [ms] | 31484 | 137919 | 242592 | 347522 | 452321
E5 | 0.0452 | 0.0453 | 0.0456 | 0.0456 | 0.0455
Time [ms] | 32093 | 138528 | 243201 | 348131 | 452930
E6 | 0.0454 | 0.0456 | 0.0457 | 0.0457 | 0.0459
Time [ms] | 32702 | 139137 | 243810 | 348740 | 453539
E7 | 0.0456 | 0.0458 | 0.0462 | 0.0458 | 0.046
Time [ms] | 33311 | 139746 | 244419 | 349349 | 454148
E8 | 0.0432 | 0.0436 | 0.0436 | 0.0436 | 0.0437
Time [ms] | 33920 | 140355 | 245028 | 349958 | 454757
E9 | 0.0444 | 0.0446 | 0.0446 | 0.0448 | 0.0448
Time [ms] | 34529 | 140964 | 245637 | 350567 | 455366
E10 | 0.0455 | 0.0456 | 0.0458 | 0.0458 | 0.0458
Time [ms] | 35138 | 141573 | 246246 | 351176 | 455975
E11 | 0.0449 | 0.0453 | 0.0455 | 0.0454 | 0.0455
Time [ms] | 35747 | 142182 | 246855 | 351785 | 456584
E12 | 0.0451 | 0.0455 | 0.0457 | 0.0458 | 0.0457
Time [ms] | 36356 | 142791 | 247464 | 352394 | 457193
F1 | 0.0467 | 0.0468 | 0.0472 | 0.047 | 0.0472
Time [ms] | 43769 | 150205 | 254878 | 359808 | 464608
F2 | 0.0451 | 0.0454 | 0.0458 | 0.0456 | 0.0458
Time [ms] | 43160 | 149596 | 254269 | 359199 | 463999
F3 | 0.0465 | 0.0468 | 0.047 | 0.047 | 0.0473
Time [ms] | 42551 | 148987 | 253660 | 358590 | 463390
F4 | 0.0445 | 0.0447 | 0.045 | 0.045 | 0.0454
Time [ms] | 41942 | 148378 | 253051 | 357981 | 462781
F5 | 0.0448 | 0.0451 | 0.0454 | 0.0453 | 0.0453
Time [ms] | 41333 | 147769 | 252442 | 357372 | 462172
F6 | 0.0447 | 0.0449 | 0.0452 | 0.0451 | 0.0452
Time [ms] | 40724 | 147160 | 251833 | 356763 | 461563
F7 | 0.0452 | 0.0454 | 0.0454 | 0.0455 | 0.0457
Time [ms] | 40115 | 146551 | 251224 | 356154 | 460954
F8 | 0.0461 | 0.0467 | 0.0467 | 0.0467 | 0.0469
Time [ms] | 39506 | 145942 | 250615 | 355545 | 460345
F9 | 0.0453 | 0.0456 | 0.0459 | 0.0459 | 0.046
Time [ms] | 38897 | 145333 | 250006 | 354936 | 459736
F10 | 0.0452 | 0.0456 | 0.0457 | 0.0456 | 0.0457
Time [ms] | 38288 | 144724 | 249397 | 354327 | 459127
F11 | 0.0448 | 0.0451 | 0.0453 | 0.0454 | 0.0455
Time [ms] | 37679 | 144115 | 248788 | 353718 | 458518
F12 | 0.0453 | 0.0455 | 0.0458 | 0.0457 | 0.046
Time [ms] | 37070 | 143506 | 248179 | 353109 | 457909
G1 | 0.0455 | 0.0459 | 0.0461 | 0.0461 | 0.046
Time [ms] | 44483 | 150919 | 255594 | 360522 | 465322
G2 | 0.0463 | 0.0468 | 0.047 | 0.0471 | 0.0471
Time [ms] | 45092 | 151528 | 256203 | 361131 | 465931
G3 | 0.0449 | 0.045 | 0.0454 | 0.0452 | 0.0453
Time [ms] | 45701 | 152137 | 256812 | 361740 | 466540
G4 | 0.0451 | 0.0451 | 0.0455 | 0.0455 | 0.0456
Time [ms] | 46310 | 152746 | 257421 | 362349 | 467149
G5 | 0.0462 | 0.0464 | 0.0467 | 0.0467 | 0.0467
Time [ms] | 46919 | 153355 | 258030 | 362958 | 467759
G6 | 0.0463 | 0.0464 | 0.0468 | 0.0467 | 0.0468
Time [ms] | 47528 | 153964 | 258639 | 363567 | 468368
G7 | 0.0463 | 0.0465 | 0.0467 | 0.0466 | 0.0469
Time [ms] | 48138 | 154573 | 259248 | 364176 | 468977
G8 | 0.0457 | 0.046 | 0.0463 | 0.0459 | 0.0463
Time [ms] | 48746 | 155182 | 259857 | 364785 | 469586
G9 | 0.0464 | 0.0468 | 0.0469 | 0.0469 | 0.0468
Time [ms] | 49356 | 155791 | 260466 | 365394 | 470195
G10 | 0.0481 | 0.0483 | 0.0487 | 0.0486 | 0.0485
Time [ms] | 49965 | 156401 | 261075 | 366003 | 470804
G11 | 0.0458 | 0.0458 | 0.0462 | 0.0461 | 0.0463
Time [ms] | 50574 | 157010 | 261684 | 366612 | 471413
G12 | 0.0479 | 0.0481 | 0.0482 | 0.0484 | 0.0486
Time [ms] | 51183 | 157619 | 262293 | 367221 | 472022
H1 | 0.0486 | 0.0489 | 0.049 | 0.0489 | 0.0491
Time [ms] | 58596 | 165032 | 269706 | 374634 | 479436
H2 | 0.0459 | 0.0463 | 0.0466 | 0.0464 | 0.0465
Time [ms] | 57987 | 164423 | 269097 | 374025 | 478827
H3 | 0.0456 | 0.0452 | 0.0458 | 0.0457 | 0.0458
Time [ms] | 57378 | 163814 | 268488 | 373416 | 478218
H4 | 0.0461 | 0.0464 | 0.0467 | 0.0467 | 0.0468
Time [ms] | 56769 | 163205 | 267879 | 372807 | 477609
H5 | 0.0486 | 0.0486 | 0.0493 | 0.049 | 0.049
Time [ms] | 56160 | 162596 | 267270 | 372198 | 477000
H6 | 0.0464 | 0.0466 | 0.0467 | 0.0469 | 0.047
Time [ms] | 55551 | 161987 | 266661 | 371589 | 476390
H7 | 0.0484 | 0.0486 | 0.0488 | 0.0489 | 0.0489
Time [ms] | 54942 | 161378 | 266052 | 370980 | 475781
H8 | 0.0505 | 0.0507 | 0.0511 | 0.051 | 0.0511
Time [ms] | 54333 | 160769 | 265443 | 370371 | 475172
H9 | 0.0475 | 0.0478 | 0.0482 | 0.0479 | 0.048
Time [ms] | 53724 | 160160 | 264834 | 369762 | 474563
H10 | 0.048 | 0.0485 | 0.0485 | 0.0483 | 0.0484
Time [ms] | 53115 | 159551 | 264225 | 369153 | 473954
H11 | 0.0467 | 0.047 | 0.0474 | 0.0471 | 0.0474
Time [ms] | 52506 | 158942 | 263616 | 368544 | 473345
H12 | 0.0483 | 0.0485 | 0.0487 | 0.0488 | 0.0487
Time [ms] | 51896 | 158333 | 263007 | 367935 | 472736
Label2
Cycle Nr. | 1 | 2 | 3 | 4 | 5
Temp. [°C] | 23.4 | 23.2 | 23.8 | 23.7 | 23.9
A1 | 21749 | 21469 | 21259 | 21414 | 21309
Time [ms] | 0 | 104800 | 209601 | 314414 | 419197
A2 | 19846 | 19678 | 19723 | 19552 | 19485
Time [ms] | 356 | 105156 | 209957 | 314770 | 419553
A3 | 20614 | 20352 | 20193 | 20127 | 20258
Time [ms] | 712 | 105512 | 210312 | 315126 | 419909
A4 | 17778 | 17606 | 17810 | 17627 | 17472
Time [ms] | 1068 | 105868 | 210668 | 315482 | 420265
A5 | 18161 | 18025 | 18019 | 17964 | 17686
Time [ms] | 1423 | 106224 | 211024 | 315838 | 420620
A6 | 17186 | 17041 | 16969 | 16876 | 16865
Time [ms] | 1779 | 106580 | 211380 | 316194 | 420976
A7 | 18333 | 18345 | 18241 | 18027 | 18077
Time [ms] | 2135 | 106936 | 211736 | 316550 | 421332
A8 | 17449 | 17164 | 17214 | 17221 | 16970
Time [ms] | 2491 | 107291 | 212092 | 316906 | 421688
A9 | 19535 | 19187 | 19130 | 19295 | 18934
Time [ms] | 2847 | 107647 | 212448 | 317261 | 422044
A10 | 24257 | 24319 | 23966 | 23987 | 23962
Time [ms] | 3203 | 108003 | 212804 | 317617 | 422400
A11 | 18427 | 18319 | 18127 | 18045 | 18141
Time [ms] | 3559 | 108359 | 213160 | 317973 | 422756
A12 | 20926 | 20928 | 20576 | 20589 | 20605
Time [ms] | 3915 | 108715 | 213515 | 318329 | 423112
B1 | 22021 | 21834 | 21695 | 21547 | 21431
Time [ms] | 8303 | 113117 | 217917 | 322719 | 427513
B2 | 18020 | 17804 | 17637 | 17524 | 17534
Time [ms] | 7947 | 112761 | 217561 | 322363 | 427157
B3 | 18577 | 18335 | 18368 | 18237 | 18303
Time [ms] | 7592 | 112405 | 217205 | 322007 | 426801
B4 | 18089 | 17931 | 17764 | 17825 | 17645
Time [ms] | 7236 | 112049 | 216849 | 321651 | 426445
B5 | 18165 | 18003 | 17894 | 17803 | 17606
Time [ms] | 6880 | 111693 | 216493 | 321295 | 426090
B6 | 18064 | 17854 | 17750 | 17897 | 17865
Time [ms] | 6524 | 111337 | 216137 | 320939 | 425734
B7 | 17979 | 17851 | 17879 | 17874 | 17806
Time [ms] | 6168 | 110981 | 215782 | 320583 | 425378
B8 | 19388 | 19248 | 19074 | 19000 | 18975
Time [ms] | 5812 | 110625 | 215426 | 320227 | 425022
B9 | 18851 | 18625 | 18500 | 18486 | 18323
Time [ms] | 5456 | 110270 | 215070 | 319872 | 424666
B10 | 19331 | 19065 | 18965 | 19002 | 18892
Time [ms] | 5100 | 109914 | 214714 | 319516 | 424310
B11 | 18604 | 18314 | 18286 | 18258 | 18180
Time [ms] | 4744 | 109558 | 214358 | 319160 | 423954
B12 | 19043 | 18687 | 18705 | 18676 | 18493
Time [ms] | 4389 | 109202 | 214002 | 318804 | 423598
C1 | 17762 | 17508 | 17550 | 17459 | 17360
Time [ms] | 8779 | 113591 | 218392 | 323193 | 427986
C2 | 18414 | 18180 | 18027 | 17892 | 18058
Time [ms] | 9135 | 113947 | 218748 | 323549 | 428342
C3 | 17588 | 17435 | 17276 | 17353 | 17221
Time [ms] | 9491 | 114303 | 219104 | 323905 | 428698
C4 | 18654 | 18497 | 18467 | 18366 | 18251
Time [ms] | 9846 | 114659 | 219460 | 324261 | 429053
C5 | 19330 | 19173 | 19152 | 18888 | 18953
Time [ms] | 10202 | 115015 | 219816 | 324617 | 429409
C6 | 17068 | 16988 | 16908 | 16809 | 16872
Time [ms] | 10558 | 115371 | 220172 | 324973 | 429765
C7 | 18698 | 18585 | 18362 | 18393 | 18407
Time [ms] | 10914 | 115727 | 220527 | 325329 | 430121
C8 | 18526 | 18467 | 18375 | 18257 | 18064
Time [ms] | 11270 | 116083 | 220883 | 325685 | 430477
C9 | 19407 | 19093 | 19174 | 18941 | 18844
Time [ms] | 11626 | 116438 | 221239 | 326041 | 430833
C10 | 18227 | 18199 | 18013 | 18053 | 17975
Time [ms] | 11982 | 116794 | 221595 | 326397 | 431189
C11 | 18694 | 18533 | 18412 | 18501 | 18382
Time [ms] | 12338 | 117150 | 221951 | 326752 | 431545
C12 | 19569 | 19408 | 19097 | 19165 | 19143
Time [ms] | 12694 | 117506 | 222307 | 327108 | 431900
D1 | 17446 | 17321 | 17304 | 17337 | 17212
Time [ms] | 17082 | 121895 | 226696 | 331498 | 436290
D2 | 18971 | 18923 | 18607 | 18722 | 18516
Time [ms] | 16727 | 121540 | 226340 | 331142 | 435934
D3 | 18249 | 18195 | 18066 | 17935 | 17818
Time [ms] | 16371 | 121184 | 225984 | 330786 | 435578
D4 | 17503 | 17159 | 17158 | 17096 | 16983
Time [ms] | 16015 | 120828 | 225628 | 330430 | 435223
D5 | 18117 | 18067 | 17892 | 17918 | 17773
Time [ms] | 15659 | 120472 | 225272 | 330074 | 434867
D6 | 17870 | 17968 | 17816 | 17708 | 17783
Time [ms] | 15303 | 120116 | 224917 | 329718 | 434511
D7 | 18311 | 18282 | 18069 | 17946 | 17836
Time [ms] | 14947 | 119760 | 224561 | 329362 | 434155
D8 | 18888 | 18535 | 18734 | 18509 | 18466
Time [ms] | 14591 | 119404 | 224205 | 329006 | 433799
D9 | 19039 | 18951 | 19001 | 18855 | 18776
Time [ms] | 14235 | 119048 | 223849 | 328651 | 433443
D10 | 20607 | 20433 | 20371 | 20160 | 20297
Time [ms] | 13879 | 118692 | 223493 | 328295 | 433087
D11 | 18654 | 18577 | 18336 | 18331 | 18168
Time [ms] | 13524 | 118337 | 223137 | 327939 | 432731
D12 | 19609 | 19531 | 19451 | 19371 | 19386
Time [ms] | 13168 | 117981 | 222781 | 327583 | 432375
E1 | 17914 | 18027 | 17861 | 17725 | 17835
Time [ms] | 17557 | 122369 | 227170 | 331973 | 436765
E2 | 17338 | 17278 | 17176 | 17206 | 16910
Time [ms] | 17912 | 122725 | 227526 | 332329 | 437121
E3 | 20717 | 20684 | 20409 | 20433 | 20500
Time [ms] | 18268 | 123081 | 227882 | 332685 | 437477
E4 | 19414 | 19111 | 19047 | 19095 | 19093
Time [ms] | 18624 | 123437 | 228238 | 333041 | 437833
E5 | 17097 | 17117 | 17019 | 16961 | 16858
Time [ms] | 18980 | 123793 | 228593 | 333397 | 438188
E6 | 18022 | 17931 | 17941 | 17657 | 17529
Time [ms] | 19336 | 124149 | 228949 | 333752 | 438544
E7 | 18513 | 18294 | 18399 | 18304 | 18139
Time [ms] | 19692 | 124505 | 229305 | 334108 | 438900
E8 | 18702 | 18742 | 18439 | 18564 | 18515
Time [ms] | 20048 | 124861 | 229661 | 334464 | 439256
E9 | 19147 | 18985 | 18941 | 18975 | 18795
Time [ms] | 20404 | 125217 | 230017 | 334820 | 439612
E10 | 19852 | 19709 | 19721 | 19697 | 19591
Time [ms] | 20760 | 125572 | 230373 | 335176 | 439968
E11 | 18566 | 18483 | 18408 | 18445 | 18204
Time [ms] | 21115 | 125928 | 230729 | 335532 | 440324
E12 | 19283 | 19114 | 18890 | 18887 | 18814
Time [ms] | 21471 | 126284 | 231085 | 335888 | 440680
F1 | 18514 | 18294 | 18313 | 18182 | 18118
Time [ms] | 25859 | 130675 | 235474 | 340278 | 445070
F2 | 18950 | 18909 | 18823 | 18713 | 18594
Time [ms] | 25503 | 130319 | 235118 | 339922 | 444714
F3 | 18577 | 18303 | 18469 | 18172 | 18143
Time [ms] | 25148 | 129963 | 234763 | 339566 | 444358
F4 | 19118 | 18961 | 18941 | 18718 | 18773
Time [ms] | 24792 | 129607 | 234407 | 339210 | 444002
F5 | 17578 | 17330 | 17282 | 17207 | 17278
Time [ms] | 24436 | 129251 | 234051 | 338854 | 443646
F6 | 18172 | 18136 | 17995 | 17911 | 17903
Time [ms] | 24080 | 128895 | 233695 | 338498 | 443290
F7 | 17219 | 17118 | 17044 | 16964 | 17087
Time [ms] | 23724 | 128539 | 233339 | 338142 | 442934
F8 | 18006 | 17778 | 17794 | 17611 | 17677
Time [ms] | 23368 | 128183 | 232983 | 337786 | 442579
F9 | 19365 | 19289 | 19341 | 19262 | 19250
Time [ms] | 23012 | 127827 | 232627 | 337430 | 442223
F10 | 17897 | 17866 | 17817 | 17753 | 17684
Time [ms] | 22656 | 127472 | 232271 | 337075 | 441867
F11 | 18935 | 18803 | 18737 | 18854 | 18687
Time [ms] | 22300 | 127116 | 231916 | 336719 | 441511
F12 | 18527 | 18380 | 18346 | 18350 | 18221
Time [ms] | 21944 | 126760 | 231560 | 336363 | 441155
G1 | 19164 | 19175 | 19072 | 18859 | 18787
Time [ms] | 26334 | 131149 | 235949 | 340752 | 445545
G2 | 19397 | 19169 | 19203 | 19099 | 19170
Time [ms] | 26690 | 131505 | 236305 | 341108 | 445901
G3 | 19645 | 19549 | 19395 | 19305 | 19149
Time [ms] | 27046 | 131861 | 236661 | 341464 | 446257
G4 | 18459 | 18330 | 18254 | 18062 | 18123
Time [ms] | 27402 | 132217 | 237017 | 341820 | 446612
G5 | 17649 | 17872 | 17636 | 17609 | 17533
Time [ms] | 27758 | 132573 | 237373 | 342175 | 446968
G6 | 18507 | 18532 | 18393 | 18326 | 18142
Time [ms] | 28114 | 132929 | 237729 | 342531 | 447324
G7 | 18848 | 18752 | 18631 | 18528 | 18568
Time [ms] | 28469 | 133285 | 238085 | 342887 | 447680
G8 | 18260 | 18124 | 18012 | 18005 | 17928
Time [ms] | 28825 | 133640 | 238441 | 343243 | 448036
G9 | 20256 | 20158 | 20102 | 19932 | 19835
Time [ms] | 29181 | 133996 | 238796 | 343599 | 448392
G10 | 20813 | 20720 | 20381 | 20530 | 20531
Time [ms] | 29537 | 134352 | 239152 | 343955 | 448748
G11 | 19656 | 19497 | 19500 | 19610 | 19398
Time [ms] | 29893 | 134708 | 239508 | 344311 | 449104
G12 | 21203 | 21085 | 21064 | 20848 | 21073
Time [ms] | 30249 | 135064 | 239864 | 344667 | 449460
H1 | 17640 | 17613 | 17523 | 17416 | 17420
Time [ms] | 34637 | 139454 | 244254 | 349056 | 453849
H2 | 18566 | 18502 | 18491 | 18361 | 18345
Time [ms] | 34281 | 139098 | 243898 | 348700 | 453494
H3 | 19356 | 19269 | 19140 | 19200 | 18891
Time [ms] | 33926 | 138742 | 243542 | 348344 | 453138
H4 | 17872 | 17766 | 17766 | 17808 | 17580
Time [ms] | 33570 | 138386 | 243187 | 347988 | 452782
H5 | 18482 | 18360 | 18242 | 18270 | 18220
Time [ms] | 33214 | 138030 | 242831 | 347633 | 452426
H6 | 18132 | 18221 | 18082 | 18179 | 17972
Time [ms] | 32858 | 137674 | 242475 | 347277 | 452070
H7 | 19893 | 19829 | 19726 | 19670 | 19507
Time [ms] | 32502 | 137318 | 242119 | 346921 | 451714
H8 | 22642 | 22546 | 22445 | 22317 | 22211
Time [ms] | 32146 | 136962 | 241763 | 346565 | 451358
H9 | 23207 | 23046 | 22996 | 22836 | 22533
Time [ms] | 31790 | 136607 | 241407 | 346209 | 451002
H10 | 19664 | 19509 | 19449 | 19399 | 19425
Time [ms] | 31434 | 136251 | 241051 | 345853 | 450646
H11 | 19694 | 19634 | 19571 | 19553 | 19400
Time [ms] | 31078 | 135895 | 240695 | 345497 | 450291
H12 | 20604 | 20652 | 20469 | 20321 | 20303
Time [ms] | 30723 | 135539 | 240339 | 345141 | 449935
End Time: | 23/10/2013 10:07:10
Note on E1: Tecan.At.Common, 3.4.2.0 Tecan.At.Common.DocumentManagement, 3.4.2.0 Tecan.At.Common.DocumentManagement.Reader, 3.2.3.0 Tecan.At.Common.MCS, 3.4.2.0 Tecan.At.Common.Results, 3.4.2.0 Tecan.At.Common.UI, 3.4.2.0 Tecan.At.Communication.Common, 3.4.2.0 Tecan.At.Communication.Port.IP, 3.4.2.0 Tecan.At.Communication.Port.RS232, 3.4.2.0 Tecan.At.Communication.Port.SIM.Common, 3.4.2.0 Tecan.At.Communication.Port.USB, 3.4.2.0 Tecan.At.Communication.Server, 3.4.2.0 Tecan.At.Communication.SIM.AMR, 3.2.3.0 Tecan.At.Communication.SIM.AMRPlus, 3.2.3.0 Tecan.At.Communication.SIM.Connect, 3.4.2.0 Tecan.At.Communication.SIM.GeniosUltra, 3.2.3.0 Tecan.At.Communication.SIM.Safire3, 3.2.3.0 Tecan.At.Communication.SIM.Safire3Pro, 3.2.3.0 Tecan.At.Communication.SIM.SunriseMini, 3.2.3.0 Tecan.At.Instrument.Common, 3.4.2.0 Tecan.At.Instrument.Common.GCM, 3.4.2.0 Tecan.At.Instrument.Common.Reader, 3.2.3.0 Tecan.At.Instrument.Common.Stacker, 3.4.2.0 Tecan.At.Instrument.Gas.GCM, 3.4.2.0 Tecan.At.Instrument.GCM.Server, 3.4.2.0 Tecan.At.Instrument.Reader.AMR, 3.2.3.0 Tecan.At.Instrument.Reader.AMRPlus, 3.2.3.0 Tecan.At.Instrument.Reader.GeniosUltra, 3.2.3.0 Tecan.At.Instrument.Reader.Safire3, 3.2.3.0 Tecan.At.Instrument.Reader.Safire3Pro, 3.2.3.0 Tecan.At.Instrument.Reader.SunriseMini, 3.2.3.0 Tecan.At.Instrument.Server, 3.4.2.0 Tecan.At.Instrument.Stacker.Connect, 3.4.2.0 Tecan.At.Instrument.Stacker.Server, 3.4.2.0 Tecan.At.Measurement.BuiltInTest.Common, 3.2.3.0 Tecan.At.Measurement.Common, 3.2.3.0 Tecan.At.Measurement.Server, 3.2.3.0 Tecan.At.XFluor, 1.10.4.0 Tecan.At.XFluor.Connect.Reader, 1.10.4.0 Tecan.At.XFluor.Core, 1.10.4.0 Tecan.At.XFluor.Device, 1.10.4.0 Tecan.At.XFluor.Device.AMR, 1.10.4.0 Tecan.At.XFluor.Device.AMRPlus, 1.10.4.0 Tecan.At.XFluor.Device.GeniosUltra, 1.10.4.0 Tecan.At.XFluor.Device.Reader, 1.10.4.0 Tecan.At.XFluor.Device.Safire3, 1.10.4.0 Tecan.At.XFluor.Device.Safire3Pro, 1.10.4.0 Tecan.At.XFluor.Device.SunriseMini, 1.10.4.0 Tecan.At.XFluor.ExcelOutput, 1.10.4.0 Tecan.At.XFluor.NanoQuant, 1.10.4.0 Tecan.At.XFluor.ReaderEditor, 1.10.4.0
Note on E3: EHC, V_3.37_07/12_Infinite (Jul 20 2012/13.56.47) MTP, V_3.37_07/12_Infinite (Jul 20 2012/13.56.47) HCP, V_2.02_05/06_HCP (May 23 2006/14.05.27) LUM, V_2.00_04/06_LUMINESCENCE (Apr 5 2006/08.57.29) FIL, V_2.06_10/09_FILTER (Nov 10 2009/14.42.10)

## Sheet1
Application: Tecan i-control |  |  |  | Tecan i-control , 1.10.4.0
Device: infinite 200Pro |  |  |  | Serial number: 1308001874 |  | Serial number of connected stacker:
Firmware: V_3.37_07/12_Infinite (Jul 20 2012/13.56.47) |  |  |  | MAI, V_3.37_07/12_Infinite (Jul 20 2012/13.56.47)
Date: | 23/10/2013
Time: | 09:46:08
System |  |  |  | TECAN-PC
User |  |  |  | tecan-PC\tecan
Plate |  |  |  | Greiner 96 Flat Bottom Transparent Polystyrol [GRE96ft.pdfx]
Plate-ID (Stacker)
List of actions in this measurement script:
Kinetic
Absorbance
Fluorescence
Luminescence
3 Labels
Kinetic Measurement
Kinetic Cycles |  |  |  | 5
Interval Time |  |  |  | Minimal
Mode |  |  |  | Absorbance
Multiple Reads per Well (Square (filled)) |  |  |  | 2 x 2
Multiple Reads per Well (Border) |  |  |  | 750 | µm
Wavelength |  |  |  | 600 | nm
Bandwidth |  |  |  | 10 | nm
Number of Flashes |  |  |  | 100
Settle Time |  |  |  | 0 | ms
Mode |  |  |  | Fluorescence Top Reading
Excitation Wavelength |  |  |  | 485 | nm
Emission Wavelength |  |  |  | 535 | nm
Excitation Bandwidth |  |  |  | 20 | nm
Emission Bandwidth |  |  |  | 25 | nm
Gain |  |  |  | 100 | Manual
Number of Flashes |  |  |  | 10
Integration Time |  |  |  | 20 | µs
Lag Time |  |  |  | 0 | µs
Settle Time |  |  |  | 0 | ms
Mirror (Automatic) |  |  |  | Dichroic 510 (e.g. fluorescein)
Mode |  |  |  | Luminescence
Attenuation |  |  |  | NONE
Integration Time |  |  |  | 1000 | ms
Settle Time |  |  |  | 0 | ms
Part of Plate |  |  |  | A1-F5
Start Time: | 23/10/2013 09:46:08
Cycles / Well
A1 | 1 | 2 | 3 | 4 | 5
Time [s] | 0 | 382.8
Temp. [°C] | 22.9 | 22.9
Mean | 0.0482 | 0.0482
StDev | 0.0013 | 0.0013
0;1 | 0.048 | 0.048
1;1 | 0.049 | 0.049
1;0 | 0.0465 | 0.0464
0;0 | 0.0494 | 0.0494
Cycles / Well
A2 | 1 | 2 | 3 | 4 | 5
Time [s] | 0 | 382.8
Temp. [°C] | 22.9 | 22.9
Mean | 0.0484 | 0.0483
StDev | 0.0018 | 0.0016
0;1 | 0.0472 | 0.0471
1;1 | 0.0476 | 0.0477
1;0 | 0.051 | 0.0506
0;0 | 0.0477 | 0.0477
Cycles / Well
A3 | 1 | 2 | 3 | 4 | 5
Time [s] | 0 | 382.8
Temp. [°C] | 22.9 | 22.9
Mean | 0.0479 | 0.0479
StDev | 0.0004 | 0.0005
0;1 | 0.0481 | 0.0482
1;1 | 0.0478 | 0.0478
1;0 | 0.0474 | 0.0473
0;0 | 0.0483 | 0.0485
Cycles / Well
A4 | 1 | 2 | 3 | 4 | 5
Time [s] | 0 | 382.8
Temp. [°C] | 22.9 | 22.9
Mean | 0.0466 | 0.0467
StDev | 0.0007 | 0.0007
0;1 | 0.0465 | 0.0464
1;1 | 0.0458 | 0.0459
1;0 | 0.0471 | 0.047
0;0 | 0.0472 | 0.0474
Cycles / Well
A5 | 1 | 2 | 3 | 4 | 5
Time [s] | 0 | 382.8
Temp. [°C] | 22.9 | 22.9
Mean | 0.0477 | 0.0478
StDev | 0.0018 | 0.0019
0;1 | 0.0461 | 0.0462
1;1 | 0.047 | 0.0471
1;0 | 0.0475 | 0.0473
0;0 | 0.0504 | 0.0505
Cycles / Well
B1 | 1 | 2 | 3 | 4 | 5
Time [s] | 0 | 382.8
Temp. [°C] | 22.9 | 22.9
Mean | 0.0491 | 0.0494
StDev | 0.0027 | 0.0026
0;1 | 0.0517 | 0.052
1;1 | 0.0506 | 0.0509
1;0 | 0.0457 | 0.0461
0;0 | 0.0484 | 0.0486
Cycles / Well
B2 | 1 | 2 | 3 | 4 | 5
Time [s] | 0 | 382.8
Temp. [°C] | 22.9 | 22.9
Mean | 0.0472 | 0.0475
StDev | 0.0008 | 0.0008
0;1 | 0.0476 | 0.0478
1;1 | 0.048 | 0.0482
1;0 | 0.0461 | 0.0465
0;0 | 0.0472 | 0.0474
Cycles / Well
B3 | 1 | 2 | 3 | 4 | 5
Time [s] | 0 | 382.8
Temp. [°C] | 22.9 | 22.9
Mean | 0.0481 | 0.0483
StDev | 0.0009 | 0.001
0;1 | 0.0472 | 0.0473
1;1 | 0.0477 | 0.0479
1;0 | 0.0492 | 0.0496
0;0 | 0.0482 | 0.0484
Cycles / Well
B4 | 1 | 2 | 3 | 4 | 5
Time [s] | 0 | 382.8
Temp. [°C] | 22.9 | 22.9
Mean | 0.048 | 0.0482
StDev | 0.0007 | 0.0006
0;1 | 0.0488 | 0.0488
1;1 | 0.0473 | 0.0475
1;0 | 0.0476 | 0.048
0;0 | 0.0484 | 0.0485
Cycles / Well
B5 | 1 | 2 | 3 | 4 | 5
Time [s] | 0 | 382.8
Temp. [°C] | 22.9 | 22.9
Mean | 0.0472 | 0.0474
StDev | 0.0008 | 0.0008
0;1 | 0.0466 | 0.0467
1;1 | 0.047 | 0.0471
1;0 | 0.0483 | 0.0485
0;0 | 0.0471 | 0.0472
Cycles / Well
C1 | 1 | 2 | 3 | 4 | 5
Time [s] | 0 | 382.8
Temp. [°C] | 22.9 | 22.9
Mean | 0.0454 | 0.0457
StDev | 0.0006 | 0.0005
0;1 | 0.045 | 0.0453
1;1 | 0.0451 | 0.0456
1;0 | 0.0452 | 0.0455
0;0 | 0.0463 | 0.0465
Cycles / Well
C2 | 1 | 2 | 3 | 4 | 5
Time [s] | 0 | 382.8
Temp. [°C] | 22.9 | 22.9
Mean | 0.0473 | 0.0475
StDev | 0.0018 | 0.0017
0;1 | 0.0461 | 0.0464
1;1 | 0.0477 | 0.048
1;0 | 0.0496 | 0.0497
0;0 | 0.0456 | 0.0459
Cycles / Well
C3 | 1 | 2 | 3 | 4 | 5
Time [s] | 0 | 382.8
Temp. [°C] | 22.9 | 22.9
Mean | 0.0463 | 0.0465
StDev | 0.0006 | 0.0005
0;1 | 0.046 | 0.0463
1;1 | 0.0463 | 0.0467
1;0 | 0.0471 | 0.0471
0;0 | 0.0458 | 0.0461
Cycles / Well
C4 | 1 | 2 | 3 | 4 | 5
Time [s] | 0 | 382.8
Temp. [°C] | 22.9 | 22.9
Mean | 0.046 | 0.0463
StDev | 0.0005 | 0.0004
0;1 | 0.0457 | 0.0461
1;1 | 0.0461 | 0.0464
1;0 | 0.0467 | 0.0469
0;0 | 0.0456 | 0.046
Cycles / Well
C5 | 1 | 2 | 3 | 4 | 5
Time [s] | 0 | 382.8
Temp. [°C] | 22.9 | 22.9
Mean | 0.0468 | 0.047
StDev | 0.0009 | 0.001
0;1 | 0.0463 | 0.0465
1;1 | 0.048 | 0.0485
1;0 | 0.0467 | 0.0466
0;0 | 0.0461 | 0.0465
Cycles / Well
D1 | 1 | 2 | 3 | 4 | 5
Time [s] | 0 | 382.8
Temp. [°C] | 22.9 | 22.9
Mean | 0.0465 | 0.0469
StDev | 0.0002 | 0.0002
0;1 | 0.0462 | 0.0466
1;1 | 0.0464 | 0.0468
1;0 | 0.0467 | 0.0469
0;0 | 0.0468 | 0.0472
Cycles / Well
D2 | 1 | 2 | 3 | 4 | 5
Time [s] | 0 | 382.8
Temp. [°C] | 22.9 | 22.9
Mean | 0.0488 | 0.0492
StDev | 0.0028 | 0.0029
0;1 | 0.0466 | 0.0469
1;1 | 0.0529 | 0.0534
1;0 | 0.0477 | 0.0481
0;0 | 0.0479 | 0.0483
Cycles / Well
D3 | 1 | 2 | 3 | 4 | 5
Time [s] | 0 | 382.8
Temp. [°C] | 22.9 | 22.9
Mean | 0.0465 | 0.0468
StDev | 0.0007 | 0.0006
0;1 | 0.046 | 0.0465
1;1 | 0.046 | 0.0462
1;0 | 0.0475 | 0.0476
0;0 | 0.0464 | 0.0468
Cycles / Well
D4 | 1 | 2 | 3 | 4 | 5
Time [s] | 0 | 382.8
Temp. [°C] | 22.9 | 22.9
Mean | 0.0473 | 0.0475
StDev | 0.0013 | 0.0012
0;1 | 0.0473 | 0.0474
1;1 | 0.049 | 0.0493
1;0 | 0.0467 | 0.0469
0;0 | 0.0461 | 0.0466
Cycles / Well
D5 | 1 | 2 | 3 | 4 | 5
Time [s] | 0 | 382.8
Temp. [°C] | 22.9 | 22.9
Mean | 0.0467 | 0.0471
StDev | 0.0017 | 0.0018
0;1 | 0.0459 | 0.0461
1;1 | 0.0455 | 0.0461
1;0 | 0.0461 | 0.0464
0;0 | 0.0492 | 0.0497
Cycles / Well
E1 | 1 | 2 | 3 | 4 | 5
Time [s] | 0 | 382.8
Temp. [°C] | 22.9 | 22.9
Mean | 0.0482 | 0.0486
StDev | 0.0021 | 0.0022
0;1 | 0.0513 | 0.0518
1;1 | 0.0464 | 0.0468
1;0 | 0.0475 | 0.0478
0;0 | 0.0477 | 0.0481
Cycles / Well
E2 | 1 | 2 | 3 | 4 | 5
Time [s] | 0 | 382.8
Temp. [°C] | 22.9 | 22.9
Mean | 0.0476 | 0.0478
StDev | 0.0036 | 0.0035
0;1 | 0.0456 | 0.0459
1;1 | 0.0461 | 0.0463
1;0 | 0.0529 | 0.0531
0;0 | 0.0457 | 0.046
Cycles / Well
E3 | 1 | 2 | 3 | 4 | 5
Time [s] | 0 | 382.8
Temp. [°C] | 22.9 | 22.9
Mean | 0.0472 | 0.0475
StDev | 0.0016 | 0.0016
0;1 | 0.0495 | 0.0499
1;1 | 0.047 | 0.0472
1;0 | 0.0464 | 0.0465
0;0 | 0.0461 | 0.0464
Cycles / Well
E4 | 1 | 2 | 3 | 4 | 5
Time [s] | 0 | 382.8
Temp. [°C] | 22.9 | 22.9
Mean | 0.0464 | 0.0466
StDev | 0.0008 | 0.001
0;1 | 0.0475 | 0.048
1;1 | 0.0462 | 0.0465
1;0 | 0.0455 | 0.0457
0;0 | 0.0462 | 0.0465
Cycles / Well
E5 | 1 | 2 | 3 | 4 | 5
Time [s] | 0 | 382.8
Temp. [°C] | 22.9 | 22.9
Mean | 0.0451 | 0.0454
StDev | 0.0016 | 0.0016
0;1 | 0.0454 | 0.0457
1;1 | 0.0466 | 0.0469
1;0 | 0.0429 | 0.0431
0;0 | 0.0455 | 0.0458
Cycles / Well
F1 | 1 | 2 | 3 | 4 | 5
Time [s] | 0 | 382.8
Temp. [°C] | 22.9 | 22.9
Mean | 0.0498
StDev | 0.0029
0;1 | 0.0495
1;1 | 0.0488
1;0 | 0.047
0;0 | 0.0538
Cycles / Well
F2 | 1 | 2 | 3 | 4 | 5
Time [s] | 0 | 382.8
Temp. [°C] | 22.9 | 22.9
Mean | 0.0468
StDev | 0.0012
0;1 | 0.0468
1;1 | 0.0485
1;0 | 0.046
0;0 | 0.0461
Cycles / Well
F3 | 1 | 2 | 3 | 4 | 5
Time [s] | 0 | 382.8
Temp. [°C] | 22.9 | 22.9
Mean | 0.0466
StDev | 0.0006
0;1 | 0.0464
1;1 | 0.0461
1;0 | 0.0464
0;0 | 0.0474
Cycles / Well
F4 | 1 | 2 | 3 | 4 | 5
Time [s] | 0 | 382.8
Temp. [°C] | 22.9 | 22.9
Mean | 0.0461
StDev | 0.0005
0;1 | 0.0466
1;1 | 0.046
1;0 | 0.0454
0;0 | 0.0463
Cycles / Well
F5 | 1 | 2 | 3 | 4 | 5
Time [s] | 0 | 382.8
Temp. [°C] | 22.9 | 22.9
Mean | 0.0459
StDev | 0.0004
0;1 | 0.0457 | 0.046
1;1 | 0.0455 | 0.0459
1;0 | 0.0464
0;0 | 0.0459
Label2
Cycle Nr. | 1 | 2 | 3 | 4 | 5
Time [s] | 0 | 382.8
Temp. [°C] | 22.9 | 22.9
A1 | 22249
A2 | 20552
A3 | 21227
A4 | 18260
A5 | 18783
B1 | 22331
B2 | 18588
B3 | 19075
B4 | 18572
B5 | 18942
C1 | 18088
C2 | 18863
C3 | 18142
C4 | 19323
C5 | 19612
D1 | 17962
D2 | 19537
D3 | 18754
D4 | 17972
D5 | 18733
E1 | 18448
E2 | 17835
E3 | 21147
E4 | 19716
E5 | 17557
F1 | 18813
F2 | 19352
F3 | 18875
F4 | 19534
F5 | 18059
Label3
Cycle Nr. | 1 | 2 | 3 | 4 | 5
Time [s] | 0 | 382.8
Temp. [°C] | 22.9 | 22.9
A1 | 10
A2 | 10
A3 | -6
A4 | 11
A5 | -3
B1 | 5
B2 | 9
B3 | 9
B4 | 4
B5 | 20
C1 | 5
C2 | 9
C3 | 8
C4 | 13
C5 | 4
D1 | 9
D2 | 4
D3 | 13
D4 | 7
D5 | 0
E1 | 15
E2 | 10
E3 | 1
E4 | 13
E5 | 7
F1 | 7
F2 | 0
F3 | 18
F4 | 0
F5 | 6
End Time:
Note on E1: Tecan.At.Common, 3.4.2.0 Tecan.At.Common.DocumentManagement, 3.4.2.0 Tecan.At.Common.DocumentManagement.Reader, 3.2.3.0 Tecan.At.Common.MCS, 3.4.2.0 Tecan.At.Common.Results, 3.4.2.0 Tecan.At.Common.UI, 3.4.2.0 Tecan.At.Communication.Common, 3.4.2.0 Tecan.At.Communication.Port.IP, 3.4.2.0 Tecan.At.Communication.Port.RS232, 3.4.2.0 Tecan.At.Communication.Port.SIM.Common, 3.4.2.0 Tecan.At.Communication.Port.USB, 3.4.2.0 Tecan.At.Communication.Server, 3.4.2.0 Tecan.At.Communication.SIM.AMR, 3.2.3.0 Tecan.At.Communication.SIM.AMRPlus, 3.2.3.0 Tecan.At.Communication.SIM.Connect, 3.4.2.0 Tecan.At.Communication.SIM.GeniosUltra, 3.2.3.0 Tecan.At.Communication.SIM.Safire3, 3.2.3.0 Tecan.At.Communication.SIM.Safire3Pro, 3.2.3.0 Tecan.At.Communication.SIM.SunriseMini, 3.2.3.0 Tecan.At.Instrument.Common, 3.4.2.0 Tecan.At.Instrument.Common.GCM, 3.4.2.0 Tecan.At.Instrument.Common.Reader, 3.2.3.0 Tecan.At.Instrument.Common.Stacker, 3.4.2.0 Tecan.At.Instrument.Gas.GCM, 3.4.2.0 Tecan.At.Instrument.GCM.Server, 3.4.2.0 Tecan.At.Instrument.Reader.AMR, 3.2.3.0 Tecan.At.Instrument.Reader.AMRPlus, 3.2.3.0 Tecan.At.Instrument.Reader.GeniosUltra, 3.2.3.0 Tecan.At.Instrument.Reader.Safire3, 3.2.3.0 Tecan.At.Instrument.Reader.Safire3Pro, 3.2.3.0 Tecan.At.Instrument.Reader.SunriseMini, 3.2.3.0 Tecan.At.Instrument.Server, 3.4.2.0 Tecan.At.Instrument.Stacker.Connect, 3.4.2.0 Tecan.At.Instrument.Stacker.Server, 3.4.2.0 Tecan.At.Measurement.BuiltInTest.Common, 3.2.3.0 Tecan.At.Measurement.Common, 3.2.3.0 Tecan.At.Measurement.Server, 3.2.3.0 Tecan.At.XFluor, 1.10.4.0 Tecan.At.XFluor.Connect.Reader, 1.10.4.0 Tecan.At.XFluor.Core, 1.10.4.0 Tecan.At.XFluor.Device, 1.10.4.0 Tecan.At.XFluor.Device.AMR, 1.10.4.0 Tecan.At.XFluor.Device.AMRPlus, 1.10.4.0 Tecan.At.XFluor.Device.GeniosUltra, 1.10.4.0 Tecan.At.XFluor.Device.Reader, 1.10.4.0 Tecan.At.XFluor.Device.Safire3, 1.10.4.0 Tecan.At.XFluor.Device.Safire3Pro, 1.10.4.0 Tecan.At.XFluor.Device.SunriseMini, 1.10.4.0 Tecan.At.XFluor.ExcelOutput, 1.10.4.0 Tecan.At.XFluor.NanoQuant, 1.10.4.0 Tecan.At.XFluor.ReaderEditor, 1.10.4.0
Note on E3: EHC, V_3.37_07/12_Infinite (Jul 20 2012/13.56.47) MTP, V_3.37_07/12_Infinite (Jul 20 2012/13.56.47) HCP, V_2.02_05/06_HCP (May 23 2006/14.05.27) LUM, V_2.00_04/06_LUMINESCENCE (Apr 5 2006/08.57.29) FIL, V_2.06_10/09_FILTER (Nov 10 2009/14.42.10)

## Sheet0
Application: Tecan i-control |  |  |  | Tecan i-control , 1.10.4.0
Device: infinite 200Pro |  |  |  | Serial number: 1308001874 |  | Serial number of connected stacker:
Firmware: V_3.37_07/12_Infinite (Jul 20 2012/13.56.47) |  |  |  | MAI, V_3.37_07/12_Infinite (Jul 20 2012/13.56.47)
Date: | 23/10/2013
Time: | 09:43:22
System |  |  |  | TECAN-PC
User |  |  |  | tecan-PC\tecan
Plate |  |  |  | Greiner 96 Flat Bottom Transparent Polystyrol [GRE96ft.pdfx]
Plate-ID (Stacker)
List of actions in this measurement script:
Kinetic
Absorbance
Fluorescence
Luminescence
3 Labels
Kinetic Measurement
Kinetic Cycles |  |  |  | 5
Interval Time |  |  |  | Minimal
Mode |  |  |  | Absorbance
Wavelength |  |  |  | 600 | nm
Bandwidth |  |  |  | 10 | nm
Number of Flashes |  |  |  | 100
Settle Time |  |  |  | 0 | ms
Mode |  |  |  | Fluorescence Top Reading
Excitation Wavelength |  |  |  | 485 | nm
Emission Wavelength |  |  |  | 535 | nm
Excitation Bandwidth |  |  |  | 20 | nm
Emission Bandwidth |  |  |  | 25 | nm
Gain |  |  |  | 100 | Manual
Number of Flashes |  |  |  | 10
Integration Time |  |  |  | 20 | µs
Lag Time |  |  |  | 0 | µs
Settle Time |  |  |  | 0 | ms
Mirror (Automatic)
Mode |  |  |  | Luminescence
Attenuation |  |  |  | NONE
Integration Time |  |  |  | 1000 | ms
Settle Time |  |  |  | 0 | ms
Part of Plate |  |  |  | A1-F5
Start Time: | 23/10/2013 09:43:22
Label1
Cycle Nr. | 1 | 2 | 3 | 4 | 5
Time [s] | 0
Temp. [°C] | 22.2
A1 | 0.0493
A2 | 0.0463
A3 | 0.0499
A4 | 0.0452
A5 | 0.0457
B1 | 0.0538
B2 | 0.0466
B3 | 0.0458
B4 | 0.0474
B5 | 0.0459
C1 | 0.044
C2 | 0.0465
C3 | 0.0446
C4 | 0.0453
C5 | 0.0497
D1 | 0.0461
D2 | 0.0467
D3 | 0.0451
D4 | 0.0456
D5 | 0.0515
E1 | 0.0448
E2 | 0.0451
E3 | 0.0451
E4 | 0.0446
E5 | 0.0447
F1
F2
F3
F4
F5 | 0.0444
Label2
Cycle Nr. | 1 | 2 | 3 | 4 | 5
Time [s]
Temp. [°C]
A1
A2
A3
A4
A5
B1
B2
B3
B4
B5
C1
C2
C3
C4
C5
D1
D2
D3
D4
D5
E1
E2
E3
E4
E5
F1
F2
F3
F4
F5
Label3
Cycle Nr. | 1 | 2 | 3 | 4 | 5
Time [s]
Temp. [°C]
A1
A2
A3
A4
A5
B1
B2
B3
B4
B5
C1
C2
C3
C4
C5
D1
D2
D3
D4
D5
E1
E2
E3
E4
E5
F1
F2
F3
F4
F5
End Time:
Note on E1: Tecan.At.Common, 3.4.2.0 Tecan.At.Common.DocumentManagement, 3.4.2.0 Tecan.At.Common.DocumentManagement.Reader, 3.2.3.0 Tecan.At.Common.MCS, 3.4.2.0 Tecan.At.Common.Results, 3.4.2.0 Tecan.At.Common.UI, 3.4.2.0 Tecan.At.Communication.Common, 3.4.2.0 Tecan.At.Communication.Port.IP, 3.4.2.0 Tecan.At.Communication.Port.RS232, 3.4.2.0 Tecan.At.Communication.Port.SIM.Common, 3.4.2.0 Tecan.At.Communication.Port.USB, 3.4.2.0 Tecan.At.Communication.Server, 3.4.2.0 Tecan.At.Communication.SIM.AMR, 3.2.3.0 Tecan.At.Communication.SIM.AMRPlus, 3.2.3.0 Tecan.At.Communication.SIM.Connect, 3.4.2.0 Tecan.At.Communication.SIM.GeniosUltra, 3.2.3.0 Tecan.At.Communication.SIM.Safire3, 3.2.3.0 Tecan.At.Communication.SIM.Safire3Pro, 3.2.3.0 Tecan.At.Communication.SIM.SunriseMini, 3.2.3.0 Tecan.At.Instrument.Common, 3.4.2.0 Tecan.At.Instrument.Common.GCM, 3.4.2.0 Tecan.At.Instrument.Common.Reader, 3.2.3.0 Tecan.At.Instrument.Common.Stacker, 3.4.2.0 Tecan.At.Instrument.Gas.GCM, 3.4.2.0 Tecan.At.Instrument.GCM.Server, 3.4.2.0 Tecan.At.Instrument.Reader.AMR, 3.2.3.0 Tecan.At.Instrument.Reader.AMRPlus, 3.2.3.0 Tecan.At.Instrument.Reader.GeniosUltra, 3.2.3.0 Tecan.At.Instrument.Reader.Safire3, 3.2.3.0 Tecan.At.Instrument.Reader.Safire3Pro, 3.2.3.0 Tecan.At.Instrument.Reader.SunriseMini, 3.2.3.0 Tecan.At.Instrument.Server, 3.4.2.0 Tecan.At.Instrument.Stacker.Connect, 3.4.2.0 Tecan.At.Instrument.Stacker.Server, 3.4.2.0 Tecan.At.Measurement.BuiltInTest.Common, 3.2.3.0 Tecan.At.Measurement.Common, 3.2.3.0 Tecan.At.Measurement.Server, 3.2.3.0 Tecan.At.XFluor, 1.10.4.0 Tecan.At.XFluor.Connect.Reader, 1.10.4.0 Tecan.At.XFluor.Core, 1.10.4.0 Tecan.At.XFluor.Device, 1.10.4.0 Tecan.At.XFluor.Device.AMR, 1.10.4.0 Tecan.At.XFluor.Device.AMRPlus, 1.10.4.0 Tecan.At.XFluor.Device.GeniosUltra, 1.10.4.0 Tecan.At.XFluor.Device.Reader, 1.10.4.0 Tecan.At.XFluor.Device.Safire3, 1.10.4.0 Tecan.At.XFluor.Device.Safire3Pro, 1.10.4.0 Tecan.At.XFluor.Device.SunriseMini, 1.10.4.0 Tecan.At.XFluor.ExcelOutput, 1.10.4.0 Tecan.At.XFluor.NanoQuant, 1.10.4.0 Tecan.At.XFluor.ReaderEditor, 1.10.4.0
Note on E3: EHC, V_3.37_07/12_Infinite (Jul 20 2012/13.56.47) MTP, V_3.37_07/12_Infinite (Jul 20 2012/13.56.47) HCP, V_2.02_05/06_HCP (May 23 2006/14.05.27) LUM, V_2.00_04/06_LUMINESCENCE (Apr 5 2006/08.57.29) FIL, V_2.06_10/09_FILTER (Nov 10 2009/14.42.10)